## Equipment Trans Talega Seg 4
Segment 4: Talega Hub 138-kV and 69-kV Transmission Lines
|  |  |  | Emission Factors | [11 empty] | Emissions
Equipment/Phase | Year | HP | Load Factor | ROG (lb/hr) | CO (lb/hr) | NOX (lb/hr) | SOX (lb/hr) | PM10 (lb/hr) | PM2.5 (lb/hr) | CO2 (lb/hr) | CH4 (lb/hr) | N2O (lb/hr) | No of Equipment | Hrs Per Day | Days in Service | ROG lbs/day | CO lbs/day | NOX lbs/day | SOX lbs/day | PM10 lbs/day | PM2.5 lbs/day | CO2 lbs/day | CH4 lbs/day | N2O lbs/day
Construction Inspection
Trans: Talega Hub to Talega Substation - Site Grading | 2019
Bulldozer | 2019 | 350 | 0.4 | 0.16171 | 0.85799 | 1.1251 | 0.0025998 | 0.045544 | 0.040534 | 264.8725 | 0.021718 | 0.10688 | 2 | 6 | 33 | 1.9405 | 10.2959 | 13.5011 | 0.031198 | 0.54652 | 0.48641 | 3178.4705 | 0.26062 | 1.2826
Road Grader/Blade | 2019 | 350 | 0.41 | 0.098702 | 0.58273 | 0.57434 | 0.0022525 | 0.02122 | 0.018886 | 229.4842 | 0.012179 | 0.054562 | 1 | 8 | 22 | 0.78962 | 4.6619 | 4.5947 | 0.01802 | 0.16976 | 0.15109 | 1835.8738 | 0.09743 | 0.4365
Scraper | 2019 | 350 | 0.48 | 0.16056 | 0.85301 | 1.07 | 0.0031549 | 0.040782 | 0.036296 | 321.4284 | 0.021026 | 0.10165 | 1 | 3 | 44 | 0.48167 | 2.559 | 3.2099 | 0.0094648 | 0.12235 | 0.10889 | 964.2853 | 0.063078 | 0.30494
Compactor | 2019 | 250 | 0.38 | 0.064908 | 0.37926 | 0.46592 | 0.0017225 | 0.016111 | 0.014339 | 153.0899 | 0.0079971 | 0.044263 | 1 | 4 | 66 | 0.25963 | 1.517 | 1.8637 | 0.0068901 | 0.064446 | 0.057357 | 612.3595 | 0.031988 | 0.17705
Loader | 2019 | 200 | 0.36 | 0.062621 | 0.33134 | 0.40103 | 0.0016762 | 0.014015 | 0.012473 | 148.9767 | 0.0080803 | 0.038098 | 2 | 4 | 44 | 0.50097 | 2.6507 | 3.2082 | 0.01341 | 0.11212 | 0.099787 | 1191.8137 | 0.064642 | 0.30478
Water Truck | 2019 | 175 | 0.38 | 0.067086 | 0.34144 | 0.36543 | 0.0018739 | 0.012739 | 0.011338 | 166.5454 | 0.0088538 | 0.034716 | 2 | 5 | 66 | 0.67086 | 3.4144 | 3.6543 | 0.018739 | 0.12739 | 0.11338 | 1665.4541 | 0.088538 | 0.34716
Dump/Haul Truck | 2019 | 235 | 0.38 | 0.069901 | 0.38568 | 0.37146 | 0.0018739 | 0.013041 | 0.011606 | 166.5454 | 0.0088538 | 0.035289 | 3 | 8 | 44 | 1.6776 | 9.2562 | 8.915 | 0.044974 | 0.31298 | 0.27855 | 3997.0899 | 0.21249 | 0.84693
Excavator | 2019 | 300 | 0.38 | 0.090027 | 0.49909 | 0.44416 | 0.0022942 | 0.016504 | 0.014688 | 233.7353 | 0.011422 | 0.042195 | 2 | 6 | 44 | 1.0803 | 5.9891 | 5.3299 | 0.02753 | 0.19804 | 0.17626 | 2804.8237 | 0.13706 | 0.50634
Drill Rig | 2019 | 82 | 0.5 | 0.022639 | 0.41358 | 0.16089 | 0.00090468 | 0.0037752 | 0.00336 | 77.1218 | 0.0026432 | 0.015284 | 2 | 8 | 22 | 0.36222 | 6.6173 | 2.5742 | 0.014475 | 0.060404 | 0.05376 | 1233.948 | 0.042292 | 0.24455
Small Crane | 2019 | 75 | 0.29 | 0.038046 | 0.27888 | 0.22047 | 0.00058826 | 0.016636 | 0.014806 | 50.1479 | 0.0053176 | 0.020945 | 2 | 8 | 22 | 0.60874 | 4.4621 | 3.5275 | 0.0094122 | 0.26618 | 0.2369 | 802.3672 | 0.085082 | 0.33512
Concrete Trucks | 2019 | 235 | 0.38 | 0.069901 | 0.38568 | 0.37146 | 0.0018739 | 0.013041 | 0.011606 | 166.5454 | 0.0088538 | 0.035289 | 2 | 8 | 22 | 1.1184 | 6.1708 | 5.9434 | 0.029983 | 0.20865 | 0.1857 | 2664.7266 | 0.14166 | 0.56462
Subtotal | [15 empty] | 9.4905 | 57.5944 | 56.322 | 0.2241 | 2.1889 | 1.9481 | 20951.2123 | 1.2249 | 5.3506
2019 Total | [15 empty] | 9.4905 | 57.5944 | 56.322 | 0.2241 | 2.1889 | 1.9481 | 20951.2123 | 1.2249 | 5.3506
Trans: Talega Hub to Talega Substation - Foundation Installations | 2020
Concrete Trucks | 2020 | 235 | 0.38 | 0.060143 | 0.39227 | 0.28165 | 0.0018739 | 0.01013 | 0.0090159 | 166.5454 | 0.0083664 | 0.026757 | 1 | 2 | 66 | 0.12029 | 0.78455 | 0.5633 | 0.0037478 | 0.02026 | 0.018032 | 333.0908 | 0.016733 | 0.053514
Drill Rig | 2020 | 82 | 0.5 | 0.020323 | 0.40033 | 0.13002 | 0.00090468 | 0.0026628 | 0.0023699 | 77.1218 | 0.0025256 | 0.012351 | 2 | 6 | 66 | 0.24387 | 4.8039 | 1.5602 | 0.010856 | 0.031954 | 0.028439 | 925.4615 | 0.030307 | 0.14822
CAT 416 Rubber Tire Backhoe | 2020 | 85 | 0.36 | 0.03285 | 0.32364 | 0.18657 | 0.00069109 | 0.012352 | 0.010993 | 58.9135 | 0.0050758 | 0.017724 | 2 | 4 | 66 | 0.2628 | 2.5891 | 1.4925 | 0.0055287 | 0.098816 | 0.087946 | 471.308 | 0.040606 | 0.14179
Dump Trucks | 2020 | 235 | 0.38 | 0.060143 | 0.39227 | 0.28165 | 0.0018739 | 0.01013 | 0.0090159 | 166.5454 | 0.0083664 | 0.026757 | 2 | 4 | 66 | 0.48115 | 3.1382 | 2.2532 | 0.014991 | 0.081042 | 0.072127 | 1332.3633 | 0.066932 | 0.21405
Subtotal | [15 empty] | 1.1081 | 11.3158 | 5.8692 | 0.035124 | 0.23207 | 0.20654 | 3062.2236 | 0.15458 | 0.55758
Trans: Talega Hub to Talega Substation - Steel Structure Installations | 2020
2-ton Flatbed Truck | 2020 | 235 | 0.38 | 0.060143 | 0.39227 | 0.28165 | 0.0018739 | 0.01013 | 0.0090159 | 166.5454 | 0.0083664 | 0.026757 | 1 | 2 | 110 | 0.12029 | 0.78455 | 0.5633 | 0.0037478 | 0.02026 | 0.018032 | 333.0908 | 0.016733 | 0.053514
Crane | 2020 | 399 | 0.29 | 0.07223 | 0.47254 | 0.3906 | 0.0017678 | 0.014766 | 0.013142 | 180.1013 | 0.0098121 | 0.037107 | 2 | 3 | 110 | 0.43338 | 2.8352 | 2.3436 | 0.010607 | 0.088597 | 0.078851 | 1080.6076 | 0.058873 | 0.22264
Manlift | 2020 | 75 | 0.31 | 0.01654 | 0.20945 | 0.11601 | 0.0004466 | 0.0067487 | 0.0060063 | 38.0718 | 0.0023373 | 0.011021 | 4 | 6 | 110 | 0.39696 | 5.0267 | 2.7842 | 0.010718 | 0.16197 | 0.14415 | 913.7235 | 0.056094 | 0.2645
Air Compressor | 2020 | 45 | 1 | 0.019923 | 0.30488 | 0.25986 | 0.00028791 | 0.005961 | 0.0053053 | 22.2713 | 0.0035953 | 0.024686 | 3 | 8 | 110 | 0.47815 | 7.3172 | 6.2366 | 0.0069099 | 0.14307 | 0.12733 | 534.5102 | 0.086286 | 0.59247
Subtotal | [15 empty] | 1.4288 | 15.9637 | 11.9277 | 0.031983 | 0.41389 | 0.36836 | 2861.9321 | 0.21799 | 1.1331
Trans: Talega Hub to Talega Substation - Cable/Conductor Pulling and Tensioning | 2020
Manlift | 2020 | 75 | 0.31 | 0.01654 | 0.20945 | 0.11601 | 0.0004466 | 0.0067487 | 0.0060063 | 38.0718 | 0.0023373 | 0.011021 | 2 | 6 | 66 | 0.19848 | 2.5133 | 1.3921 | 0.0053592 | 0.080984 | 0.072076 | 456.8618 | 0.028047 | 0.13225
Puller and Tensioner | 2020 | 300 | 0.42 | 0.070054 | 0.53937 | 0.34493 | 0.0024954 | 0.012699 | 0.011302 | 254.2385 | 0.0091328 | 0.032768 | 2 | 6 | 66 | 0.84065 | 6.4724 | 4.1391 | 0.029945 | 0.15239 | 0.13562 | 3050.8624 | 0.10959 | 0.39322
Reel Trailer | 2020 | 300 | 0.42 | 0.070054 | 0.53937 | 0.34493 | 0.0024954 | 0.012699 | 0.011302 | 254.2385 | 0.0091328 | 0.032768 | 2 | 6 | 66 | 0.84065 | 6.4724 | 4.1391 | 0.029945 | 0.15239 | 0.13562 | 3050.8624 | 0.10959 | 0.39322
Splice Trailer | 2020 | 300 | 0.42 | 0.070054 | 0.53937 | 0.34493 | 0.0024954 | 0.012699 | 0.011302 | 254.2385 | 0.0091328 | 0.032768 | 1 | 6 | 66 | 0.42032 | 3.2362 | 2.0696 | 0.014973 | 0.076194 | 0.067812 | 1525.4312 | 0.054797 | 0.19661
Subtotal | [15 empty] | 2.3001 | 18.6944 | 11.74 | 0.080222 | 0.46195 | 0.41114 | 8084.0177 | 0.30203 | 1.1153
Trans: Talega Hub to Talega Substation - Removal of Wood Pole Structures | 2020
2-ton Flatbed Truck | 2020 | 235 | 0.38 | 0.060143 | 0.39227 | 0.28165 | 0.0018739 | 0.01013 | 0.0090159 | 166.5454 | 0.0083664 | 0.026757 | 1 | 2 | 88 | 0.12029 | 0.78455 | 0.5633 | 0.0037478 | 0.02026 | 0.018032 | 333.0908 | 0.016733 | 0.053514
Manlift | 2020 | 75 | 0.31 | 0.01654 | 0.20945 | 0.11601 | 0.0004466 | 0.0067487 | 0.0060063 | 38.0718 | 0.0023373 | 0.011021 | 2 | 3 | 88 | 0.09924 | 1.2567 | 0.69606 | 0.0026796 | 0.040492 | 0.036038 | 228.4309 | 0.014024 | 0.066125
Chainsaw | 2020 | 25 | 1 | 0.015945 | 0.1402 | 0.14683 | 0.0001677 | 0.0024326 | 0.002165 | 13.2173 | 0.0014387 | 0.013949 | 2 | 1 | 88 | 0.03189 | 0.28039 | 0.29366 | 0.0003354 | 0.0048653 | 0.0043301 | 26.4346 | 0.0028774 | 0.027898
Loader | 2020 | 200 | 0.36 | 0.053516 | 0.33255 | 0.30657 | 0.0016762 | 0.010899 | 0.0097001 | 148.9767 | 0.0076522 | 0.029125 | 1 | 2 | 88 | 0.10703 | 0.6651 | 0.61315 | 0.0033525 | 0.021798 | 0.0194 | 297.9533 | 0.015304 | 0.058249
Crane | 2020 | 399 | 0.29 | 0.07223 | 0.47254 | 0.3906 | 0.0017678 | 0.014766 | 0.013142 | 180.1013 | 0.0098121 | 0.037107 | 1 | 2 | 88 | 0.14446 | 0.94508 | 0.78121 | 0.0035355 | 0.029532 | 0.026284 | 360.2025 | 0.019624 | 0.074215
Subtotal | [15 empty] | 0.50291 | 3.9318 | 2.9474 | 0.013651 | 0.11695 | 0.10408 | 1246.1121 | 0.068563 | 0.28
2020 Total | [15 empty] | 5.3399 | 49.9057 | 32.4843 | 0.16098 | 1.2249 | 1.0901 | 15254.2856 | 0.74316 | 3.086
Emission, tons (total)
Equipment/Phase | FUEL | HP |  | ROG tons (total) | CO tons (total) | NOX tons (total) | SOX tons (total) | PM10 tons (total) | PM2.5 tons (total) | CO2 tons (total) | CH4 tons (total) | N2O tons (total)
Trans: Talega Hub to Talega Substation - Site Grading
Bulldozer |  |  |  | 0.032018 | 0.16988 | 0.22277 | 0.00051476 | 0.0090177 | 0.0080257 | 52.4448 | 0.0043002 | 0.021163
Road Grader/Blade |  |  |  | 0.0086858 | 0.051281 | 0.050542 | 0.00019822 | 0.0018674 | 0.001662 | 20.1946 | 0.0010717 | 0.0048015
Scraper |  |  |  | 0.010597 | 0.056299 | 0.070618 | 0.00020823 | 0.0026916 | 0.0023955 | 21.2143 | 0.0013877 | 0.0067087
Compactor |  |  |  | 0.0085678 | 0.050062 | 0.061502 | 0.00022737 | 0.0021267 | 0.0018928 | 20.2079 | 0.0010556 | 0.0058427
Loader |  |  |  | 0.011021 | 0.058315 | 0.070581 | 0.00029502 | 0.0024666 | 0.0021953 | 26.2199 | 0.0014221 | 0.0067052
Water Truck |  |  |  | 0.022138 | 0.11268 | 0.12059 | 0.00061839 | 0.0042039 | 0.0037415 | 54.96 | 0.0029218 | 0.011456
Dump/Haul Truck |  |  |  | 0.036908 | 0.20364 | 0.19613 | 0.00098943 | 0.0068855 | 0.0061281 | 87.936 | 0.0046748 | 0.018632
Excavator |  |  |  | 0.023767 | 0.13176 | 0.11726 | 0.00060567 | 0.004357 | 0.0038777 | 61.7061 | 0.0030154 | 0.01114
Drill Rig |  |  |  | 0.0039844 | 0.07279 | 0.028316 | 0.00015922 | 0.00066444 | 0.00059136 | 13.5734 | 0.00046521 | 0.00269
Small Crane |  |  |  | 0.0066961 | 0.049083 | 0.038803 | 0.00010353 | 0.002928 | 0.0026059 | 8.826 | 0.0009359 | 0.0036863
Concrete Trucks |  |  |  | 0.012303 | 0.067879 | 0.065377 | 0.00032981 | 0.0022952 | 0.0020427 | 29.312 | 0.0015583 | 0.0062108
Subtotal |  |  |  | 0.17669 | 1.0237 | 1.0425 | 0.0042497 | 0.039504 | 0.035159 | 396.595 | 0.022809 | 0.099036
Total 2019 |  |  |  | 0.17669 | 1.0237 | 1.0425 | 0.0042497 | 0.039504 | 0.035159 | 396.595 | 0.022809 | 0.099036
Trans: Talega Hub to Talega Substation - Foundation Installations
Concrete Trucks |  |  |  | 0.0039695 | 0.02589 | 0.018589 | 0.00012368 | 0.00066859 | 0.00059505 | 10.992 | 0.00055219 | 0.001766
Drill Rig |  |  |  | 0.0080479 | 0.15853 | 0.051486 | 0.00035825 | 0.0010545 | 0.00093849 | 30.5402 | 0.0010001 | 0.0048912
CAT 416 Rubber Tire Backhoe |  |  |  | 0.0086723 | 0.08544 | 0.049254 | 0.00018245 | 0.0032609 | 0.0029022 | 15.5532 | 0.00134 | 0.0046791
Dump Trucks |  |  |  | 0.015878 | 0.10356 | 0.074356 | 0.00049472 | 0.0026744 | 0.0023802 | 43.968 | 0.0022087 | 0.0070638
Subtotal |  |  |  | 0.036568 | 0.37342 | 0.19368 | 0.0011591 | 0.0076584 | 0.0068159 | 101.0534 | 0.0051011 | 0.0184
Trans: Talega Hub to Talega Substation - Steel Structure Installations
2-ton Flatbed Truck |  |  |  | 0.0066158 | 0.04315 | 0.030982 | 0.00020613 | 0.0011143 | 0.00099175 | 18.32 | 0.00092031 | 0.0029433
Crane |  |  |  | 0.023836 | 0.15594 | 0.1289 | 0.00058336 | 0.0048728 | 0.0043368 | 59.4334 | 0.003238 | 0.012245
Manlift |  |  |  | 0.021833 | 0.27647 | 0.15313 | 0.00058951 | 0.0089082 | 0.0079283 | 50.2548 | 0.0030852 | 0.014548
Air Compressor |  |  |  | 0.026298 | 0.40245 | 0.34301 | 0.00038004 | 0.0078686 | 0.007003 | 29.3981 | 0.0047457 | 0.032586
Subtotal |  |  |  | 0.078583 | 0.878 | 0.65602 | 0.001759 | 0.022764 | 0.02026 | 157.4063 | 0.011989 | 0.062322
Trans: Talega Hub to Talega Substation - Cable/Conductor Pulling and Tensioning
Manlift |  |  |  | 0.0065498 | 0.08294 | 0.04594 | 0.00017685 | 0.0026725 | 0.0023785 | 15.0764 | 0.00092556 | 0.0043643
Puller and Tensioner |  |  |  | 0.027741 | 0.21359 | 0.13659 | 0.00098819 | 0.0050288 | 0.0044756 | 100.6785 | 0.0036166 | 0.012976
Reel Trailer |  |  |  | 0.027741 | 0.21359 | 0.13659 | 0.00098819 | 0.0050288 | 0.0044756 | 100.6785 | 0.0036166 | 0.012976
Splice Trailer |  |  |  | 0.013871 | 0.1068 | 0.068296 | 0.0004941 | 0.0025144 | 0.0022378 | 50.3392 | 0.0018083 | 0.0064881
Subtotal |  |  |  | 0.075903 | 0.61692 | 0.38742 | 0.0026473 | 0.015244 | 0.013568 | 266.7726 | 0.0099671 | 0.036805
Trans: Talega Hub to Talega Substation - Removal of Wood Pole Structures
2-ton Flatbed Truck |  |  |  | 0.0052926 | 0.03452 | 0.024785 | 0.00016491 | 0.00089146 | 0.0007934 | 14.656 | 0.00073625 | 0.0023546
Manlift |  |  |  | 0.0043665 | 0.055294 | 0.030627 | 0.0001179 | 0.0017816 | 0.0015857 | 10.051 | 0.00061704 | 0.0029095
Chainsaw |  |  |  | 0.0014032 | 0.012337 | 0.012921 | 1.4758e-05 | 0.00021407 | 0.00019052 | 1.1631 | 0.00012661 | 0.0012275
Loader |  |  |  | 0.0047094 | 0.029264 | 0.026979 | 0.00014751 | 0.00095911 | 0.00085361 | 13.1099 | 0.00067339 | 0.002563
Crane |  |  |  | 0.0063563 | 0.041584 | 0.034373 | 0.00015556 | 0.0012994 | 0.0011565 | 15.8489 | 0.00086347 | 0.0032654
Subtotal |  |  |  | 0.022128 | 0.173 | 0.12968 | 0.00060064 | 0.0051457 | 0.0045797 | 54.8289 | 0.0030168 | 0.01232
Total 2020 |  |  |  | 0.21318 | 2.0413 | 1.3668 | 0.0061661 | 0.050812 | 0.045223 | 580.0612 | 0.030074 | 0.12985

## Equipment Trans Seg 1
Segment 1a: Underground 138-kV Getaways from San Juan Capistrano Substation
|  |  |  | Emission Factors | [11 empty] | Emissions
Equipment/Phase | FUEL | HP | Load Factor | ROG (lb/hr) | CO (lb/hr) | NOX (lb/hr) | SOX (lb/hr) | PM10 (lb/hr) | PM2.5 (lb/hr) | CO2 (lb/hr) | CH4 (lb/hr) | N2O (lb/hr) | No of Equipment | Hrs Per Day | Days in Service | ROG lbs/day | CO lbs/day | NOX lbs/day | SOX lbs/day | PM10 lbs/day | PM2.5 lbs/day | CO2 lbs/day | CH4 lbs/day | N2O lbs/day
Construction Inspection
Trans: Capistrano Substation Getaways - Site Development | 2015
Bulldozer | 2015 | 350 | 0.4 | 0.28066 | 1.2235 | 2.2985 | 0.0025998 | 0.093824 | 0.083503 | 264.8726 | 0.026451 | 0.21835 | 1 | 6 | 11 | 1.684 | 7.3408 | 13.7908 | 0.015599 | 0.56294 | 0.50102 | 1589.2354 | 0.15871 | 1.3101
Compactor | 2015 | 250 | 0.48 | 0.10659 | 0.36686 | 1.0558 | 0.0017225 | 0.035132 | 0.031267 | 153.0898 | 0.0099847 | 0.1003 | 1 | 4 | 44 | 0.42637 | 1.4675 | 4.223 | 0.0068901 | 0.14053 | 0.12507 | 612.3591 | 0.039939 | 0.40119
Loader | 2015 | 200 | 0.38 | 0.10737 | 0.3478 | 0.95148 | 0.0016762 | 0.032121 | 0.028587 | 148.9766 | 0.010092 | 0.090391 | 1 | 4 | 88 | 0.42947 | 1.3912 | 3.8059 | 0.006705 | 0.12848 | 0.11435 | 595.9066 | 0.040368 | 0.36156
CAT 416 Rubber Tire Backhoe | 2015 | 85 | 0.36 | 0.079801 | 0.40101 | 0.50492 | 0.00069109 | 0.040955 | 0.03645 | 58.9135 | 0.0075345 | 0.047967 | 1 | 4 | 88 | 0.31921 | 1.604 | 2.0197 | 0.0027643 | 0.16382 | 0.1458 | 235.654 | 0.030138 | 0.19187
Water Truck | 2015 | 175 | 0.38 | 0.11992 | 0.37073 | 0.94368 | 0.0018739 | 0.031241 | 0.027805 | 166.5454 | 0.011292 | 0.08965 | 1 | 5 | 88 | 0.59961 | 1.8537 | 4.7184 | 0.0093696 | 0.15621 | 0.13902 | 832.727 | 0.056462 | 0.44825
Dump/Haul Truck | 2015 | 235 | 0.38 | 0.12027 | 0.37726 | 0.94745 | 0.0018739 | 0.031279 | 0.027838 | 166.5454 | 0.011292 | 0.090008 | 1 | 3 | 88 | 0.36082 | 1.1318 | 2.8424 | 0.0056218 | 0.093836 | 0.083514 | 499.6362 | 0.033877 | 0.27002
Subtotal | [15 empty] | 3.8194 | 14.7889 | 31.4002 | 0.04695 | 1.2458 | 1.1088 | 4365.5183 | 0.35949 | 2.983
Trans: Capistrano Substation Getaways - Bore Pits | 2015
Excavator | 2015 | 300 | 0.38 | 0.15156 | 0.5043 | 1.1227 | 0.0022942 | 0.039452 | 0.035112 | 233.7353 | 0.014228 | 0.10665 | 1 | 6 | 22 | 0.90938 | 3.0258 | 6.7361 | 0.013765 | 0.23671 | 0.21067 | 1402.412 | 0.085368 | 0.63993
Crane | 2015 | 399 | 0.29 | 0.1341 | 0.47614 | 1.1413 | 0.0017678 | 0.040694 | 0.036217 | 180.1013 | 0.012567 | 0.10842 | 1 | 3 | 22 | 0.40229 | 1.4284 | 3.4239 | 0.0053033 | 0.12208 | 0.10865 | 540.3039 | 0.0377 | 0.32527
Jack-n-Bore Machine | 2015 | 300 | 0.42 | 0.12635 | 0.50759 | 1.1482 | 0.0024954 | 0.037614 | 0.033476 | 254.2385 | 0.011816 | 0.10907 | 1 | 4 | 22 | 0.50539 | 2.0303 | 4.5926 | 0.0099817 | 0.15046 | 0.13391 | 1016.9542 | 0.047262 | 0.4363
Subtotal | [15 empty] | 1.8171 | 6.4845 | 14.7525 | 0.02905 | 0.50925 | 0.45323 | 2959.67 | 0.17033 | 1.4015
Trans: Capistrano Substation Getaways - Foundation Installations | 2015
Concrete Trucks | 2015 | 235 | 0.38 | 0.12027 | 0.37726 | 0.94745 | 0.0018739 | 0.031279 | 0.027838 | 166.5454 | 0.011292 | 0.090008 | 1 | 3 | 22 | 0.36082 | 1.1318 | 2.8424 | 0.0056218 | 0.093836 | 0.083514 | 499.6362 | 0.033877 | 0.27002
Drill Rig | 2015 | 82 | 0.5 | 0.036309 | 0.46094 | 0.3662 | 0.00090468 | 0.015314 | 0.01363 | 77.1218 | 0.0033885 | 0.034789 | 1 | 8 | 22 | 0.29047 | 3.6875 | 2.9296 | 0.0072374 | 0.12251 | 0.10904 | 616.9741 | 0.027108 | 0.27831
CAT 416 Rubber Tire Backhoe | 2015 | 85 | 0.36 | 0.079801 | 0.40101 | 0.50492 | 0.00069109 | 0.040955 | 0.03645 | 58.9135 | 0.0075345 | 0.047967 | 1 | 3 | 22 | 0.2394 | 1.203 | 1.5148 | 0.0020733 | 0.12287 | 0.10935 | 176.7405 | 0.022603 | 0.1439
Dump Trucks | 2015 | 235 | 0.38 | 0.12027 | 0.37726 | 0.94745 | 0.0018739 | 0.031279 | 0.027838 | 166.5454 | 0.011292 | 0.090008 | 1 | 2 | 22 | 0.24055 | 0.75453 | 1.8949 | 0.0037478 | 0.062557 | 0.055676 | 333.0908 | 0.022585 | 0.18002
Subtotal | [15 empty] | 1.1312 | 6.7768 | 9.1816 | 0.01868 | 0.40177 | 0.35758 | 1626.4416 | 0.10617 | 0.87225
Trans: Capistrano Substation Getaways - Underground Trench/Conduit/Substructure | 2015
Dump Trucks | 2015 | 235 | 0.38 | 0.12027 | 0.37726 | 0.94745 | 0.0018739 | 0.031279 | 0.027838 | 166.5454 | 0.011292 | 0.090008 | 1 | 3 | 66 | 0.36082 | 1.1318 | 2.8424 | 0.0056218 | 0.093836 | 0.083514 | 499.6362 | 0.033877 | 0.27002
Crane | 2015 | 399 | 0.29 | 0.1341 | 0.47614 | 1.1413 | 0.0017678 | 0.040694 | 0.036217 | 180.1013 | 0.012567 | 0.10842 | 1 | 4 | 22 | 0.53639 | 1.9046 | 4.5651 | 0.007071 | 0.16277 | 0.14487 | 720.4051 | 0.050266 | 0.43369
Excavator | 2015 | 300 | 0.38 | 0.15156 | 0.5043 | 1.1227 | 0.0022942 | 0.039452 | 0.035112 | 233.7353 | 0.014228 | 0.10665 | 2 | 8 | 66 | 2.425 | 8.0687 | 17.9629 | 0.036707 | 0.63123 | 0.5618 | 3739.7653 | 0.22765 | 1.7065
CAT 416 Rubber Tire Backhoe | 2015 | 85 | 0.36 | 0.079801 | 0.40101 | 0.50492 | 0.00069109 | 0.040955 | 0.03645 | 58.9135 | 0.0075345 | 0.047967 | 2 | 8 | 88 | 1.2768 | 6.4161 | 8.0787 | 0.011057 | 0.65528 | 0.5832 | 942.6162 | 0.12055 | 0.76748
Concrete Trucks | 2015 | 235 | 0.38 | 0.12027 | 0.37726 | 0.94745 | 0.0018739 | 0.031279 | 0.027838 | 166.5454 | 0.011292 | 0.090008 | 1 | 2 | 66 | 0.24055 | 0.75453 | 1.8949 | 0.0037478 | 0.062557 | 0.055676 | 333.0908 | 0.022585 | 0.18002
Compactor | 2015 | 250 | 0.38 | 0.10659 | 0.36686 | 1.0558 | 0.0017225 | 0.035132 | 0.031267 | 153.0898 | 0.0099847 | 0.1003 | 1 | 4 | 22 | 0.42637 | 1.4675 | 4.223 | 0.0068901 | 0.14053 | 0.12507 | 612.3591 | 0.039939 | 0.40119
Subtotal | [15 empty] | 5.266 | 19.7432 | 39.567 | 0.071095 | 1.7462 | 1.5541 | 6847.8727 | 0.49487 | 3.7589
2015 Total | [15 empty] | 12.0337 | 47.7935 | 94.9013 | 0.16578 | 3.9031 | 3.4737 | 15799.5027 | 1.1309 | 9.0156
Trans: Capistrano Substation Getaways - Steel Structure Installations | 2016
2-ton Flatbed Truck | 2016 | 235 | 0.38 | 0.10889 | 0.37192 | 0.78694 | 0.0018739 | 0.026433 | 0.023525 | 166.5454 | 0.01064 | 0.074759 | 1 | 4 | 22 | 0.43554 | 1.4877 | 3.1478 | 0.0074957 | 0.10573 | 0.094101 | 666.1817 | 0.04256 | 0.29904
Crane | 2016 | 399 | 0.29 | 0.12282 | 0.45492 | 0.97276 | 0.0017678 | 0.035216 | 0.031343 | 180.1013 | 0.011955 | 0.092412 | 1 | 4 | 22 | 0.49128 | 1.8197 | 3.891 | 0.007071 | 0.14087 | 0.12537 | 720.4052 | 0.04782 | 0.36965
Manlift | 2016 | 75 | 0.31 | 0.037848 | 0.23096 | 0.27347 | 0.0004466 | 0.019788 | 0.017611 | 38.0718 | 0.0037225 | 0.02598 | 2 | 8 | 44 | 0.60557 | 3.6953 | 4.3755 | 0.0071456 | 0.3166 | 0.28178 | 609.1492 | 0.05956 | 0.41568
Air Compressor | 2016 | 45 | 1 | 0.060032 | 0.24597 | 0.21311 | 0.00028791 | 0.015037 | 0.013383 | 22.2713 | 0.0060184 | 0.020246 | 3 | 8 | 44 | 1.4408 | 5.9034 | 5.1147 | 0.0069099 | 0.36089 | 0.32119 | 534.5101 | 0.14444 | 0.4859
Subtotal | [15 empty] | 2.9732 | 12.9061 | 16.529 | 0.028622 | 0.92409 | 0.82244 | 2530.2462 | 0.29438 | 1.5703
Trans: Capistrano Substation Getaways - Cable/Conductor Pulling and Tensioning | 2016
Manlift | 2016 | 75 | 0.31 | 0.037848 | 0.23096 | 0.27347 | 0.0004466 | 0.019788 | 0.017611 | 38.0718 | 0.0037225 | 0.02598 | 2 | 6 | 66 | 0.45418 | 2.7715 | 3.2817 | 0.0053592 | 0.23745 | 0.21133 | 456.8619 | 0.04467 | 0.31176
Puller and Tensioner | 2016 | 300 | 0.42 | 0.11577 | 0.49927 | 0.9457 | 0.0024954 | 0.031927 | 0.028415 | 254.2385 | 0.011217 | 0.089842 | 1 | 4 | 66 | 0.4631 | 1.9971 | 3.7828 | 0.0099817 | 0.12771 | 0.11366 | 1016.954 | 0.044868 | 0.35937
Reel Trailer | 2016 | 300 | 0.42 | 0.11577 | 0.49927 | 0.9457 | 0.0024954 | 0.031927 | 0.028415 | 254.2385 | 0.011217 | 0.089842 | 1 | 4 | 66 | 0.4631 | 1.9971 | 3.7828 | 0.0099817 | 0.12771 | 0.11366 | 1016.954 | 0.044868 | 0.35937
Splice Trailer | 2016 | 300 | 0.42 | 0.11577 | 0.49927 | 0.9457 | 0.0024954 | 0.031927 | 0.028415 | 254.2385 | 0.011217 | 0.089842 | 1 | 4 | 44 | 0.4631 | 1.9971 | 3.7828 | 0.0099817 | 0.12771 | 0.11366 | 1016.954 | 0.044868 | 0.35937
Subtotal | [15 empty] | 1.8435 | 8.7627 | 14.6301 | 0.035304 | 0.62058 | 0.55232 | 3507.724 | 0.17927 | 1.3899
Trans: Capistrano Substation Getaways - Removal of Structures | 2016
2-ton Flatbed Truck | 2016 | 235 | 0.38 | 0.12027 | 0.37726 | 0.94745 | 0.0018739 | 0.031279 | 0.027838 | 166.5454 | 0.011292 | 0.090008 | 1 | 3 | 22 | 0.36082 | 1.1318 | 2.8424 | 0.0056218 | 0.093836 | 0.083514 | 499.6362 | 0.033877 | 0.27002
Manlift | 2016 | 75 | 0.31 | 0.044077 | 0.23534 | 0.31724 | 0.0004466 | 0.023373 | 0.020802 | 38.0718 | 0.0041522 | 0.030138 | 2 | 6 | 22 | 0.52892 | 2.8241 | 3.8069 | 0.0053592 | 0.28048 | 0.24963 | 456.8619 | 0.049827 | 0.36166
Manlift | 2016 | 75 | 0.31 | 0.044077 | 0.23534 | 0.31724 | 0.0004466 | 0.023373 | 0.020802 | 38.0718 | 0.0041522 | 0.030138 | 1 | 4 | 22 | 0.17631 | 0.94135 | 1.269 | 0.0017864 | 0.093493 | 0.083209 | 152.2873 | 0.016609 | 0.12055
Jackhammer | 2016 | 25 | 1 | 0.015949 | 0.063 | 0.1112 | 0.0001677 | 0.0042763 | 0.0038059 | 13.2173 | 0.001439 | 0.010564 | 1 | 4 | 22 | 0.063796 | 0.252 | 0.44482 | 0.00067081 | 0.017105 | 0.015224 | 52.8692 | 0.0057562 | 0.042257
Dump Trucks | 2016 | 235 | 0.38 | 0.12027 | 0.37726 | 0.94745 | 0.0018739 | 0.031279 | 0.027838 | 166.5454 | 0.011292 | 0.090008 | 1 | 3 | 22 | 0.36082 | 1.1318 | 2.8424 | 0.0056218 | 0.093836 | 0.083514 | 499.6362 | 0.033877 | 0.27002
Crane | 2016 | 399 | 0.29 | 0.1341 | 0.47614 | 1.1413 | 0.0017678 | 0.040694 | 0.036217 | 180.1013 | 0.012567 | 0.10842 | 1 | 4 | 6 | 0.53639 | 1.9046 | 4.5651 | 0.007071 | 0.16277 | 0.14487 | 720.4051 | 0.050266 | 0.43369
Subtotal | [15 empty] | 2.0271 | 8.1856 | 15.7706 | 0.026131 | 0.74152 | 0.65996 | 2381.6958 | 0.19021 | 1.4982
2016 Total | [15 empty] | 6.8437 | 29.8544 | 46.9297 | 0.090058 | 2.2862 | 2.0347 | 8419.666 | 0.66387 | 4.4583
Emission, tons (total)
Equipment/Phase | FUEL | HP |  | ROG tons (total) | CO tons (total) | NOX tons (total) | SOX tons (total) | PM10 tons (total) | PM2.5 tons (total) | CO2 tons (total) | CH4 tons (total) | N2O tons (total)
Trans: Capistrano Substation Getaways - Site Development
Bulldozer |  |  |  | 0.0092618 | 0.040375 | 0.075849 | 8.5794e-05 | 0.0030962 | 0.0027556 | 8.7408 | 0.00087289 | 0.0072057
Compactor |  |  |  | 0.0093802 | 0.032284 | 0.092906 | 0.00015158 | 0.0030916 | 0.0027515 | 13.4719 | 0.00087866 | 0.0088261
Loader |  |  |  | 0.018897 | 0.061212 | 0.16746 | 0.00029502 | 0.0056532 | 0.0050314 | 26.2199 | 0.0017762 | 0.015909
CAT 416 Rubber Tire Backhoe |  |  |  | 0.014045 | 0.070577 | 0.088866 | 0.00012163 | 0.0072081 | 0.0064152 | 10.3688 | 0.0013261 | 0.0084422
Water Truck |  |  |  | 0.026383 | 0.081561 | 0.20761 | 0.00041226 | 0.006873 | 0.006117 | 36.64 | 0.0024843 | 0.019723
Dump/Haul Truck |  |  |  | 0.015876 | 0.049799 | 0.12506 | 0.00024736 | 0.0041288 | 0.0036746 | 21.984 | 0.0014906 | 0.011881
Subtotal |  |  |  | 0.093843 | 0.33581 | 0.75776 | 0.0013136 | 0.030051 | 0.026745 | 117.4253 | 0.0088287 | 0.071987
Trans: Capistrano Substation Getaways - Bore Pits
Excavator |  |  |  | 0.010003 | 0.033284 | 0.074097 | 0.00015142 | 0.0026038 | 0.0023174 | 15.4265 | 0.00093904 | 0.0070392
Crane |  |  |  | 0.0044252 | 0.015713 | 0.037662 | 5.8336e-05 | 0.0013429 | 0.0011952 | 5.9433 | 0.0004147 | 0.0035779
Jack-n-Bore Machine |  |  |  | 0.0055593 | 0.022334 | 0.050519 | 0.0001098 | 0.001655 | 0.001473 | 11.1865 | 0.00051988 | 0.0047993
Subtotal |  |  |  | 0.019988 | 0.07133 | 0.16228 | 0.00031955 | 0.0056017 | 0.0049855 | 32.5564 | 0.0018736 | 0.015416
0
Trans: Capistrano Substation Getaways - Foundation Installations
Concrete Trucks |  |  |  | 0.003969 | 0.01245 | 0.031266 | 6.1839e-05 | 0.0010322 | 0.00091866 | 5.496 | 0.00037265 | 0.0029703
Drill Rig |  |  |  | 0.0031952 | 0.040563 | 0.032226 | 7.9612e-05 | 0.0013477 | 0.0011994 | 6.7867 | 0.00029819 | 0.0030614
CAT 416 Rubber Tire Backhoe |  |  |  | 0.0026334 | 0.013233 | 0.016662 | 2.2806e-05 | 0.0013515 | 0.0012029 | 1.9441 | 0.00024864 | 0.0015829
Dump Trucks |  |  |  | 0.002646 | 0.0082998 | 0.020844 | 4.1226e-05 | 0.00068813 | 0.00061244 | 3.664 | 0.00024843 | 0.0019802
Subtotal |  |  |  | 0.012444 | 0.074545 | 0.101 | 0.00020548 | 0.0044195 | 0.0039334 | 17.8909 | 0.0011679 | 0.0095948
Trans: Capistrano Substation Getaways - Underground Trench/Conduit/Substructure
Dump Trucks |  |  |  | 0.011907 | 0.037349 | 0.093798 | 0.00018552 | 0.0030966 | 0.002756 | 16.488 | 0.0011179 | 0.0089108
Crane |  |  |  | 0.0059003 | 0.02095 | 0.050217 | 7.7781e-05 | 0.0017905 | 0.0015936 | 7.9245 | 0.00055293 | 0.0047706
Excavator |  |  |  | 0.080025 | 0.26627 | 0.59277 | 0.0012113 | 0.020831 | 0.018539 | 123.4123 | 0.0075123 | 0.056314
CAT 416 Rubber Tire Backhoe |  |  |  | 0.05618 | 0.28231 | 0.35546 | 0.00048652 | 0.028832 | 0.025661 | 41.4751 | 0.0053043 | 0.033769
Concrete Trucks |  |  |  | 0.007938 | 0.024899 | 0.062532 | 0.00012368 | 0.0020644 | 0.0018373 | 10.992 | 0.00074529 | 0.0059405
Compactor |  |  |  | 0.0046901 | 0.016142 | 0.046453 | 7.5791e-05 | 0.0015458 | 0.0013758 | 6.736 | 0.00043933 | 0.004413
Subtotal |  |  |  | 0.16664 | 0.64792 | 1.2012 | 0.0021606 | 0.05816 | 0.051763 | 207.0278 | 0.015672 | 0.11412
Total 2015 |  |  |  | 0.29291 | 1.1296 | 2.2223 | 0.0039993 | 0.098233 | 0.087427 | 374.9003 | 0.027542 | 0.21112
Trans: Capistrano Substation Getaways - Steel Structure Installations
2-ton Flatbed Truck |  |  |  | 0.004791 | 0.016365 | 0.034625 | 8.2453e-05 | 0.001163 | 0.0010351 | 7.328 | 0.00046816 | 0.0032894
Crane |  |  |  | 0.005404 | 0.020017 | 0.042801 | 7.7781e-05 | 0.0015495 | 0.0013791 | 7.9245 | 0.00052602 | 0.0040661
Manlift |  |  |  | 0.013323 | 0.081297 | 0.096262 | 0.0001572 | 0.0069653 | 0.0061991 | 13.4013 | 0.0013103 | 0.0091449
Air Compressor |  |  |  | 0.031697 | 0.12987 | 0.11252 | 0.00015202 | 0.0079396 | 0.0070663 | 11.7592 | 0.0031777 | 0.01069
Subtotal |  |  |  | 0.055214 | 0.24755 | 0.28621 | 0.00046945 | 0.017618 | 0.01568 | 40.413 | 0.0054822 | 0.02719
Trans: Capistrano Substation Getaways - Cable/Conductor Pulling and Tensioning
Manlift |  |  |  | 0.014988 | 0.091459 | 0.10829 | 0.00017685 | 0.007836 | 0.006974 | 15.0764 | 0.0014741 | 0.010288
Puller and Tensioner |  |  |  | 0.015282 | 0.065904 | 0.12483 | 0.0003294 | 0.0042144 | 0.0037508 | 33.5595 | 0.0014806 | 0.011859
Reel Trailer |  |  |  | 0.015282 | 0.065904 | 0.12483 | 0.0003294 | 0.0042144 | 0.0037508 | 33.5595 | 0.0014806 | 0.011859
Splice Trailer |  |  |  | 0.010188 | 0.043936 | 0.083222 | 0.0002196 | 0.0028096 | 0.0025005 | 22.373 | 0.00098709 | 0.0079061
Subtotal |  |  |  | 0.055741 | 0.2672 | 0.44118 | 0.0010552 | 0.019074 | 0.016976 | 104.5684 | 0.0054225 | 0.041912
Trans: Capistrano Substation Getaways - Removal of Structures
2-ton Flatbed Truck |  |  |  | 0.003969 | 0.01245 | 0.031266 | 6.1839e-05 | 0.0010322 | 0.00091866 | 5.496 | 0.00037265 | 0.0029703
Manlift |  |  |  | 0.0058182 | 0.031065 | 0.041876 | 5.8951e-05 | 0.0030853 | 0.0027459 | 5.0255 | 0.00054809 | 0.0039782
Manlift |  |  |  | 0.0019394 | 0.010355 | 0.013959 | 1.965e-05 | 0.0010284 | 0.0009153 | 1.6752 | 0.0001827 | 0.0013261
Jackhammer |  |  |  | 0.00070175 | 0.002772 | 0.004893 | 7.3789e-06 | 0.00018816 | 0.00016746 | 0.58156 | 6.3318e-05 | 0.00046483
Dump Trucks |  |  |  | 0.003969 | 0.01245 | 0.031266 | 6.1839e-05 | 0.0010322 | 0.00091866 | 5.496 | 0.00037265 | 0.0029703
Crane |  |  |  | 0.0016092 | 0.0057137 | 0.013695 | 2.1213e-05 | 0.00048832 | 0.00043461 | 2.1612 | 0.0001508 | 0.0013011
Subtotal |  |  |  | 0.018006 | 0.074805 | 0.13696 | 0.00023087 | 0.0068546 | 0.0061006 | 20.4354 | 0.0016902 | 0.013011
Total 2016 |  |  |  | 0.12896 | 0.58956 | 0.86435 | 0.0017556 | 0.043546 | 0.038756 | 165.4168 | 0.012595 | 0.082113

## Equipment Trans Talega Seg 3
Segment 3: Overhead Double-Circuit 230-kV Transmission Line South of Vista Montana Road to structure 42
|  |  |  | Emission Factors | [11 empty] | Emissions
Equipment/Phase | FUEL | HP | Load Factor | ROG (lb/hr) | CO (lb/hr) | NOX (lb/hr) | SOX (lb/hr) | PM10 (lb/hr) | PM2.5 (lb/hr) | CO2 (lb/hr) | CH4 (lb/hr) | N2O (lb/hr) | No of Equipment | Hrs Per Day | Days in Service | ROG lbs/day | CO lbs/day | NOX lbs/day | SOX lbs/day | PM10 lbs/day | PM2.5 lbs/day | CO2 lbs/day | CH4 lbs/day | N2O lbs/day
Construction Inspection
Trans: Talega to Rancho San Juan - Site Grading | 2015
Bulldozer | 2015 | 350 | 0.4 | 0.28066 | 1.2235 | 2.2985 | 0.0025998 | 0.093824 | 0.083503 | 264.8726 | 0.026451 | 0.21835 | 1 | 6 | 44 | 1.684 | 7.3408 | 13.7908 | 0.015599 | 0.56294 | 0.50102 | 1589.2354 | 0.15871 | 1.3101
Road Grader/Blade | 2015 | 350 | 0.41 | 0.1605 | 0.58634 | 1.3309 | 0.0022525 | 0.047322 | 0.042116 | 229.4843 | 0.015034 | 0.12644 | 1 | 8 | 22 | 1.284 | 4.6907 | 10.6476 | 0.01802 | 0.37857 | 0.33693 | 1835.8744 | 0.12027 | 1.0115
Scraper | 2015 | 350 | 0.48 | 0.27645 | 1.0635 | 2.3177 | 0.0031549 | 0.088587 | 0.078842 | 321.4285 | 0.02601 | 0.22018 | 1 | 8 | 22 | 2.2116 | 8.5082 | 18.5414 | 0.025239 | 0.7087 | 0.63074 | 2571.4277 | 0.20808 | 1.7614
Compactor | 2015 | 250 | 0.38 | 0.10659 | 0.36686 | 1.0558 | 0.0017225 | 0.035132 | 0.031267 | 153.0898 | 0.0099847 | 0.1003 | 1 | 6 | 44 | 0.63956 | 2.2012 | 6.3345 | 0.010335 | 0.21079 | 0.1876 | 918.5387 | 0.059908 | 0.60178
Loader | 2015 | 200 | 0.36 | 0.10737 | 0.3478 | 0.95148 | 0.0016762 | 0.032121 | 0.028587 | 148.9766 | 0.010092 | 0.090391 | 2 | 6 | 66 | 1.2884 | 4.1736 | 11.4178 | 0.020115 | 0.38545 | 0.34305 | 1787.7197 | 0.1211 | 1.0847
Water Truck | 2015 | 175 | 0.38 | 0.11992 | 0.37073 | 0.94368 | 0.0018739 | 0.031241 | 0.027805 | 166.5454 | 0.011292 | 0.08965 | 2 | 5 | 66 | 1.1992 | 3.7073 | 9.4368 | 0.018739 | 0.31241 | 0.27805 | 1665.4539 | 0.11292 | 0.8965
Dump/Haul Truck | 2015 | 235 | 0.38 | 0.12027 | 0.37726 | 0.94745 | 0.0018739 | 0.031279 | 0.027838 | 166.5454 | 0.011292 | 0.090008 | 2 | 4 | 44 | 0.96218 | 3.0181 | 7.5796 | 0.014991 | 0.25023 | 0.2227 | 1332.3632 | 0.090339 | 0.72006
Excavator | 2015 | 300 | 0.38 | 0.15156 | 0.5043 | 1.1227 | 0.0022942 | 0.039452 | 0.035112 | 233.7353 | 0.014228 | 0.10665 | 2 | 6 | 44 | 1.8188 | 6.0515 | 13.4721 | 0.02753 | 0.47342 | 0.42135 | 2804.824 | 0.17074 | 1.2799
Drill Rig | 2015 | 82 | 0.5 | 0.036309 | 0.46094 | 0.3662 | 0.00090468 | 0.015314 | 0.01363 | 77.1218 | 0.0033885 | 0.034789 | 1 | 8 | 22 | 0.29047 | 3.6875 | 2.9296 | 0.0072374 | 0.12251 | 0.10904 | 616.9741 | 0.027108 | 0.27831
Small Crane | 2015 | 75 | 0.29 | 0.076362 | 0.34701 | 0.46406 | 0.00058826 | 0.039465 | 0.035124 | 50.148 | 0.0072207 | 0.044085 | 1 | 4 | 44 | 0.30545 | 1.388 | 1.8562 | 0.002353 | 0.15786 | 0.14049 | 200.5918 | 0.028883 | 0.17634
Concrete Trucks | 2015 | 235 | 0.38 | 0.12027 | 0.37726 | 0.94745 | 0.0018739 | 0.031279 | 0.027838 | 166.5454 | 0.011292 | 0.090008 | 1 | 4 | 22 | 0.48109 | 1.5091 | 3.7898 | 0.0074957 | 0.12511 | 0.11135 | 666.1816 | 0.045169 | 0.36003
Subtotal | [15 empty] | 12.1647 | 46.276 | 99.7963 | 0.16766 | 3.688 | 3.2823 | 15989.1846 | 1.1432 | 9.4806
Trans: Talega to Rancho San Juan - Foundation Installations | 2015
Concrete Trucks | 2015 | 235 | 0.38 | 0.12027 | 0.37726 | 0.94745 | 0.0018739 | 0.031279 | 0.027838 | 166.5454 | 0.011292 | 0.090008 | 2 | 2 | 132 | 0.48109 | 1.5091 | 3.7898 | 0.0074957 | 0.12511 | 0.11135 | 666.1816 | 0.045169 | 0.36003
Drill Rig | 2015 | 82 | 0.5 | 0.036309 | 0.46094 | 0.3662 | 0.00090468 | 0.015314 | 0.01363 | 77.1218 | 0.0033885 | 0.034789 | 2 | 4 | 132 | 0.29047 | 3.6875 | 2.9296 | 0.0072374 | 0.12251 | 0.10904 | 616.9741 | 0.027108 | 0.27831
CAT 416 Rubber Tire Backhoe | 2015 | 85 | 0.36 | 0.079801 | 0.40101 | 0.50492 | 0.00069109 | 0.040955 | 0.03645 | 58.9135 | 0.0075345 | 0.047967 | 2 | 6 | 132 | 0.95762 | 4.8121 | 6.059 | 0.008293 | 0.49146 | 0.4374 | 706.9621 | 0.090414 | 0.57561
Dump Trucks | 2015 | 235 | 0.38 | 0.12027 | 0.37726 | 0.94745 | 0.0018739 | 0.031279 | 0.027838 | 166.5454 | 0.011292 | 0.090008 | 2 | 3 | 132 | 0.72164 | 2.2636 | 5.6847 | 0.011244 | 0.18767 | 0.16703 | 999.2724 | 0.067754 | 0.54005
Subtotal | [15 empty] | 2.4508 | 12.2722 | 18.4631 | 0.03427 | 0.92676 | 0.82482 | 2989.3902 | 0.23044 | 1.754
2015 Total | [15 empty] | 14.6156 | 58.5482 | 118.2594 | 0.20192 | 4.6148 | 4.1071 | 18978.5748 | 1.3737 | 11.2346
Trans: Talega to Rancho San Juan - Steel Structure Installations | 2016
2-ton Flatbed Truck | 2016 | 235 | 0.38 | 0.10889 | 0.37192 | 0.78694 | 0.0018739 | 0.026433 | 0.023525 | 166.5454 | 0.01064 | 0.074759 | 2 | 2 | 132 | 0.43554 | 1.4877 | 3.1478 | 0.0074957 | 0.10573 | 0.094101 | 666.1817 | 0.04256 | 0.29904
Crane | 2016 | 399 | 0.29 | 0.12282 | 0.45492 | 0.97276 | 0.0017678 | 0.035216 | 0.031343 | 180.1013 | 0.011955 | 0.092412 | 2 | 3 | 132 | 0.73691 | 2.7295 | 5.8365 | 0.010607 | 0.2113 | 0.18806 | 1080.6078 | 0.07173 | 0.55447
Manlift | 2016 | 75 | 0.31 | 0.037848 | 0.23096 | 0.27347 | 0.0004466 | 0.019788 | 0.017611 | 38.0718 | 0.0037225 | 0.02598 | 4 | 4 | 132 | 0.60557 | 3.6953 | 4.3755 | 0.0071456 | 0.3166 | 0.28178 | 609.1492 | 0.05956 | 0.41568
Air Compressor | 2016 | 45 | 1 | 0.060032 | 0.24597 | 0.21311 | 0.00028791 | 0.015037 | 0.013383 | 22.2713 | 0.0060184 | 0.020246 | 3 | 8 | 132 | 1.4408 | 5.9034 | 5.1147 | 0.0069099 | 0.36089 | 0.32119 | 534.5101 | 0.14444 | 0.4859
Subtotal | [15 empty] | 3.2188 | 13.8159 | 18.4746 | 0.032158 | 0.99453 | 0.88513 | 2890.4488 | 0.31829 | 1.7551
2016 Total | [15 empty] | 3.2188 | 13.8159 | 18.4746 | 0.032158 | 0.99453 | 0.88513 | 2890.4488 | 0.31829 | 1.7551
Trans: Talega to Rancho San Juan - Cable/Conductor Pulling and Tensioning | 2018
Manlift | 2018 | 75 | 0.31 | 0.025033 | 0.21923 | 0.18418 | 0.0004466 | 0.012096 | 0.010766 | 38.0718 | 0.0029492 | 0.017497 | 4 | 4 | 66 | 0.40053 | 3.5077 | 2.9469 | 0.0071456 | 0.19354 | 0.17225 | 609.1493 | 0.047187 | 0.27996
Puller and Tensioner | 2018 | 300 | 0.42 | 0.090226 | 0.51535 | 0.58526 | 0.0024954 | 0.020523 | 0.018265 | 254.2385 | 0.010126 | 0.0556 | 2 | 6 | 66 | 1.0827 | 6.1842 | 7.0231 | 0.029945 | 0.24627 | 0.21918 | 3050.8617 | 0.12151 | 0.6672
Reel Trailer | 2018 | 300 | 0.42 | 0.090226 | 0.51535 | 0.58526 | 0.0024954 | 0.020523 | 0.018265 | 254.2385 | 0.010126 | 0.0556 | 2 | 6 | 66 | 1.0827 | 6.1842 | 7.0231 | 0.029945 | 0.24627 | 0.21918 | 3050.8617 | 0.12151 | 0.6672
Subtotal | [15 empty] | 2.5659 | 15.876 | 16.9932 | 0.067036 | 0.68608 | 0.61061 | 6710.8726 | 0.29021 | 1.6144
Trans: Talega to Rancho San Juan - Removal of Wood Pole Structures | 2018
2-ton Flatbed Truck | 2018 | 235 | 0.38 | 0.081192 | 0.37994 | 0.48394 | 0.0018739 | 0.016666 | 0.014832 | 166.5454 | 0.0093997 | 0.045975 | 2 | 2 | 132 | 0.32477 | 1.5198 | 1.9358 | 0.0074957 | 0.066662 | 0.059329 | 666.1817 | 0.037599 | 0.1839
Manlift | 2018 | 75 | 0.31 | 0.025033 | 0.21923 | 0.18418 | 0.0004466 | 0.012096 | 0.010766 | 38.0718 | 0.0029492 | 0.017497 | 4 | 4 | 132 | 0.40053 | 3.5077 | 2.9469 | 0.0071456 | 0.19354 | 0.17225 | 609.1493 | 0.047187 | 0.27996
Loader | 2018 | 200 | 0.36 | 0.072887 | 0.33136 | 0.51421 | 0.0016762 | 0.01776 | 0.015807 | 148.9767 | 0.0085357 | 0.04885 | 2 | 3 | 132 | 0.43732 | 1.9882 | 3.0853 | 0.010057 | 0.10656 | 0.09484 | 893.8602 | 0.051214 | 0.2931
Jackhammer | 2018 | 25 | 1 | 0.015945 | 0.10589 | 0.1284 | 0.0001677 | 0.0029641 | 0.0026381 | 13.2173 | 0.0014387 | 0.012198 | 1 | 3 | 132 | 0.047835 | 0.31766 | 0.38521 | 0.00050311 | 0.0088924 | 0.0079142 | 39.6519 | 0.0043161 | 0.036595
Dump/Haul Truck | 2018 | 235 | 0.38 | 0.081192 | 0.37994 | 0.48394 | 0.0018739 | 0.016666 | 0.014832 | 166.5454 | 0.0093997 | 0.045975 | 1 | 2 | 132 | 0.16238 | 0.75988 | 0.96789 | 0.0037478 | 0.033331 | 0.029665 | 333.0909 | 0.018799 | 0.09195
Small Crane | 2018 | 75 | 0.29 | 0.046723 | 0.29727 | 0.27434 | 0.00058826 | 0.021665 | 0.019282 | 50.148 | 0.0057629 | 0.026062 | 1 | 3 | 132 | 0.14017 | 0.8918 | 0.82302 | 0.0017648 | 0.064995 | 0.057845 | 150.4439 | 0.017289 | 0.078187
Subtotal | [15 empty] | 1.513 | 8.985 | 10.1441 | 0.030715 | 0.47398 | 0.42184 | 2692.3779 | 0.1764 | 0.96369
2018 Total | [15 empty] | 4.079 | 24.861 | 27.1373 | 0.097751 | 1.1601 | 1.0325 | 9403.2505 | 0.46662 | 2.578
Emission, tons (total)
Equipment/Phase | FUEL | HP |  | ROG tons (total) | CO tons (total) | NOX tons (total) | SOX tons (total) | PM10 tons (total) | PM2.5 tons (total) | CO2 tons (total) | CH4 tons (total) | N2O tons (total)
Trans: Talega to Rancho San Juan - Site Grading
Bulldozer |  |  |  | 0.037047 | 0.1615 | 0.3034 | 0.00034317 | 0.012385 | 0.011022 | 34.9632 | 0.0034916 | 0.028823
Road Grader/Blade |  |  |  | 0.014124 | 0.051598 | 0.11712 | 0.00019822 | 0.0041643 | 0.0037062 | 20.1946 | 0.001323 | 0.011127
Scraper |  |  |  | 0.024328 | 0.09359 | 0.20396 | 0.00027763 | 0.0077957 | 0.0069381 | 28.2857 | 0.0022889 | 0.019376
Compactor |  |  |  | 0.01407 | 0.048426 | 0.13936 | 0.00022737 | 0.0046374 | 0.0041273 | 20.2079 | 0.001318 | 0.013239
Loader |  |  |  | 0.042518 | 0.13773 | 0.37679 | 0.00066379 | 0.01272 | 0.011321 | 58.9948 | 0.0039964 | 0.035795
Water Truck |  |  |  | 0.039574 | 0.12234 | 0.31142 | 0.00061839 | 0.01031 | 0.0091755 | 54.96 | 0.0037265 | 0.029584
Dump/Haul Truck |  |  |  | 0.021168 | 0.066399 | 0.16675 | 0.00032981 | 0.0055051 | 0.0048995 | 29.312 | 0.0019874 | 0.015841
Excavator |  |  |  | 0.040013 | 0.13313 | 0.29639 | 0.00060567 | 0.010415 | 0.0092696 | 61.7061 | 0.0037562 | 0.028157
Drill Rig |  |  |  | 0.0031952 | 0.040563 | 0.032226 | 7.9612e-05 | 0.0013477 | 0.0011994 | 6.7867 | 0.00029819 | 0.0030614
Small Crane |  |  |  | 0.0067198 | 0.030537 | 0.040837 | 5.1767e-05 | 0.0034729 | 0.0030909 | 4.413 | 0.00063542 | 0.0038795
Concrete Trucks |  |  |  | 0.005292 | 0.0166 | 0.041688 | 8.2453e-05 | 0.0013763 | 0.0012249 | 7.328 | 0.00049686 | 0.0039604
Subtotal |  |  |  | 0.24805 | 0.90241 | 2.0299 | 0.0034779 | 0.074129 | 0.065974 | 327.1519 | 0.023318 | 0.19284
Trans: Talega to Rancho San Juan - Foundation Installations
Concrete Trucks |  |  |  | 0.031752 | 0.099598 | 0.25013 | 0.00049472 | 0.0082576 | 0.0073493 | 43.968 | 0.0029812 | 0.023762
Drill Rig |  |  |  | 0.019171 | 0.24338 | 0.19335 | 0.00047767 | 0.008086 | 0.0071965 | 40.7203 | 0.0017891 | 0.018369
CAT 416 Rubber Tire Backhoe |  |  |  | 0.063203 | 0.3176 | 0.3999 | 0.00054734 | 0.032437 | 0.028869 | 46.6595 | 0.0059673 | 0.03799
Dump Trucks |  |  |  | 0.047628 | 0.1494 | 0.37519 | 0.00074207 | 0.012386 | 0.011024 | 65.952 | 0.0044718 | 0.035643
Subtotal |  |  |  | 0.16175 | 0.80997 | 1.2186 | 0.0022618 | 0.061166 | 0.054438 | 197.2998 | 0.015209 | 0.11576
Total 2015 |  |  |  | 0.4098 | 1.7124 | 3.2485 | 0.0057397 | 0.1353 | 0.12041 | 524.4517 | 0.038528 | 0.30861
Trans: Talega to Rancho San Juan - Steel Structure Installations
2-ton Flatbed Truck |  |  |  | 0.028746 | 0.098187 | 0.20775 | 0.00049472 | 0.0069783 | 0.0062107 | 43.968 | 0.0028089 | 0.019736
Crane |  |  |  | 0.048636 | 0.18015 | 0.38521 | 0.00070003 | 0.013946 | 0.012412 | 71.3201 | 0.0047342 | 0.036595
Manlift |  |  |  | 0.039968 | 0.24389 | 0.28879 | 0.00047161 | 0.020896 | 0.018597 | 40.2038 | 0.0039309 | 0.027435
Air Compressor |  |  |  | 0.09509 | 0.38962 | 0.33757 | 0.00045605 | 0.023819 | 0.021199 | 35.2777 | 0.0095332 | 0.032069
Subtotal |  |  |  | 0.21244 | 0.91185 | 1.2193 | 0.0021224 | 0.065639 | 0.058419 | 190.7696 | 0.021007 | 0.11584
Total 2016 |  |  |  | 0.21244 | 0.91185 | 1.2193 | 0.0021224 | 0.065639 | 0.058419 | 190.7696 | 0.021007 | 0.11584
Trans: Talega to Rancho San Juan - Cable/Conductor Pulling and Tensioning
Manlift |  |  |  | 0.013217 | 0.11575 | 0.097249 | 0.00023581 | 0.0063867 | 0.0056842 | 20.1019 | 0.0015572 | 0.0092386
Puller and Tensioner |  |  |  | 0.035729 | 0.20408 | 0.23176 | 0.00098819 | 0.0081269 | 0.007233 | 100.6784 | 0.0040099 | 0.022018
Reel Trailer |  |  |  | 0.035729 | 0.20408 | 0.23176 | 0.00098819 | 0.0081269 | 0.007233 | 100.6784 | 0.0040099 | 0.022018
Subtotal |  |  |  | 0.084676 | 0.52391 | 0.56078 | 0.0022122 | 0.022641 | 0.02015 | 221.4588 | 0.0095771 | 0.053274
Trans: Talega to Rancho San Juan - Removal of Wood Pole Structures
2-ton Flatbed Truck |  |  |  | 0.021435 | 0.1003 | 0.12776 | 0.00049472 | 0.0043997 | 0.0039157 | 43.968 | 0.0024815 | 0.012137
Manlift |  |  |  | 0.026435 | 0.23151 | 0.1945 | 0.00047161 | 0.012773 | 0.011368 | 40.2039 | 0.0031144 | 0.018477
Loader |  |  |  | 0.028863 | 0.13122 | 0.20363 | 0.00066379 | 0.0070331 | 0.0062594 | 58.9948 | 0.0033801 | 0.019345
Jackhammer |  |  |  | 0.0031571 | 0.020966 | 0.025424 | 3.3205e-05 | 0.0005869 | 0.00052234 | 2.617 | 0.00028486 | 0.0024153
Dump/Haul Truck |  |  |  | 0.010717 | 0.050152 | 0.063881 | 0.00024736 | 0.0021999 | 0.0019579 | 21.984 | 0.0012408 | 0.0060687
Small Crane |  |  |  | 0.0092512 | 0.058859 | 0.054319 | 0.00011648 | 0.0042897 | 0.0038178 | 9.9293 | 0.0011411 | 0.0051603
Subtotal |  |  |  | 0.099859 | 0.59301 | 0.66951 | 0.0020272 | 0.031283 | 0.027842 | 177.6969 | 0.011643 | 0.063604
Total 2018 |  |  |  | 0.18454 | 1.1169 | 1.2303 | 0.0042393 | 0.053923 | 0.047992 | 399.1557 | 0.02122 | 0.11688

## Equipment Trans Talega Seg 2
Segment 2: Underground 230-kV Transmission Lines Along Vista Montana Road (South)
|  |  |  | Emission Factors | [11 empty] | Emissions
Equipment/Phase | FUEL | HP | Load Factor | ROG (lb/hr) | CO (lb/hr) | NOX (lb/hr) | SOX (lb/hr) | PM10 (lb/hr) | PM2.5 (lb/hr) | CO2 (lb/hr) | CH4 (lb/hr) | N2O (lb/hr) | No of Equipment | Hrs Per Day | Days in Service | ROG lbs/day | CO lbs/day | NOX lbs/day | SOX lbs/day | PM10 lbs/day | PM2.5 lbs/day | CO2 lbs/day | CH4 lbs/day | N2O lbs/day
Construction Inspection
Trans: Rancho San Juan - Site Grading | 2017
Bulldozer | 2017 | 350 | 0.4 | 0.22145 | 1.0136 | 1.69 | 0.0025998 | 0.068854 | 0.06128 | 264.8725 | 0.024002 | 0.16055 | 1 | 4 | 22 | 0.8858 | 4.0544 | 6.7599 | 0.010399 | 0.27541 | 0.24512 | 1059.49 | 0.096007 | 0.64219
Compactor | 2017 | 250 | 0.48 | 0.084661 | 0.36219 | 0.73535 | 0.0017225 | 0.024786 | 0.02206 | 153.0898 | 0.0088871 | 0.069858 | 1 | 4 | 22 | 0.33864 | 1.4488 | 2.9414 | 0.0068901 | 0.099145 | 0.088239 | 612.3591 | 0.035548 | 0.27943
Loader | 2017 | 200 | 0.38 | 0.084407 | 0.33308 | 0.64826 | 0.0016762 | 0.02221 | 0.019767 | 148.9766 | 0.0090186 | 0.061585 | 1 | 8 | 22 | 0.67525 | 2.6646 | 5.1861 | 0.01341 | 0.17768 | 0.15814 | 1191.8132 | 0.072149 | 0.49268
Water Truck | 2017 | 175 | 0.36 | 0.092807 | 0.35318 | 0.61881 | 0.0018739 | 0.020951 | 0.018647 | 166.5454 | 0.010004 | 0.058787 | 1 | 8 | 22 | 0.74246 | 2.8254 | 4.9505 | 0.014991 | 0.16761 | 0.14917 | 1332.3629 | 0.080034 | 0.4703
Dump/Haul Truck | 2017 | 235 | 0.38 | 0.094214 | 0.3753 | 0.62183 | 0.0018739 | 0.021102 | 0.018781 | 166.5454 | 0.010004 | 0.059074 | 1 | 4 | 22 | 0.37686 | 1.5012 | 2.4873 | 0.0074957 | 0.084409 | 0.075124 | 666.1815 | 0.040017 | 0.23629
Excavator | 2017 | 300 | 0.38 | 0.12026 | 0.49152 | 0.73412 | 0.0022942 | 0.026581 | 0.023657 | 233.7354 | 0.01277 | 0.069741 | 1 | 4 | 22 | 0.48105 | 1.9661 | 2.9365 | 0.0091768 | 0.10633 | 0.094629 | 934.9414 | 0.051081 | 0.27896
Subtotal | [15 empty] | 3.5001 | 14.4604 | 25.2617 | 0.062363 | 0.91059 | 0.81042 | 5797.1481 | 0.37484 | 2.3999
Trans: Rancho San Juan - Foundation Installations | 2017
Concrete Trucks | 2017 | 235 | 0.38 | 0.094214 | 0.3753 | 0.62183 | 0.0018739 | 0.021102 | 0.018781 | 166.5454 | 0.010004 | 0.059074 | 1 | 2 | 44 | 0.18843 | 0.75059 | 1.2437 | 0.0037478 | 0.042204 | 0.037562 | 333.0907 | 0.020009 | 0.11815
Drill Rig | 2017 | 82 | 0.5 | 0.028646 | 0.44026 | 0.2424 | 0.00090468 | 0.0079062 | 0.0070366 | 77.1218 | 0.0029454 | 0.023028 | 1 | 3 | 66 | 0.085937 | 1.3208 | 0.7272 | 0.002714 | 0.023719 | 0.02111 | 231.3653 | 0.0088361 | 0.069084
CAT 416 Rubber Tire Backhoe | 2017 | 85 | 0.36 | 0.059016 | 0.37297 | 0.36081 | 0.00069109 | 0.02785 | 0.024787 | 58.9135 | 0.0064431 | 0.034277 | 1 | 3 | 66 | 0.17705 | 1.1189 | 1.0824 | 0.0020733 | 0.083551 | 0.07436 | 176.7405 | 0.019329 | 0.10283
Dump Trucks | 2017 | 235 | 0.38 | 0.094214 | 0.3753 | 0.62183 | 0.0018739 | 0.021102 | 0.018781 | 166.5454 | 0.010004 | 0.059074 | 1 | 2 | 44 | 0.18843 | 0.75059 | 1.2437 | 0.0037478 | 0.042204 | 0.037562 | 333.0907 | 0.020009 | 0.11815
Subtotal | [15 empty] | 0.63984 | 3.9408 | 4.2969 | 0.012283 | 0.19168 | 0.17059 | 1074.2873 | 0.068183 | 0.40821
Trans: Rancho San Juan - Underground Trench/Conduit/Substructure | 2017
Excavator | 2017 | 300 | 0.38 | 0.12026 | 0.49152 | 0.73412 | 0.0022942 | 0.026581 | 0.023657 | 233.7354 | 0.01277 | 0.069741 | 2 | 8 | 44 | 1.9242 | 7.8643 | 11.7459 | 0.036707 | 0.4253 | 0.37852 | 3739.7656 | 0.20432 | 1.1159
Dump Trucks | 2017 | 235 | 0.38 | 0.094214 | 0.3753 | 0.62183 | 0.0018739 | 0.021102 | 0.018781 | 166.5454 | 0.010004 | 0.059074 | 2 | 5 | 44 | 0.94214 | 3.753 | 6.2183 | 0.018739 | 0.21102 | 0.18781 | 1665.4537 | 0.10004 | 0.59074
Small Crane | 2017 | 75 | 0.29 | 0.056548 | 0.31619 | 0.3353 | 0.00058826 | 0.027458 | 0.024438 | 50.148 | 0.0062264 | 0.031853 | 1 | 2 | 44 | 0.1131 | 0.63238 | 0.6706 | 0.0011765 | 0.054916 | 0.048876 | 100.2959 | 0.012453 | 0.063707
CAT 416 Rubber Tire Backhoe | 2017 | 85 | 0.36 | 0.059016 | 0.37297 | 0.36081 | 0.00069109 | 0.02785 | 0.024787 | 58.9135 | 0.0064431 | 0.034277 | 2 | 8 | 44 | 0.94426 | 5.9674 | 5.7729 | 0.011057 | 0.44561 | 0.39659 | 942.6162 | 0.10309 | 0.54843
Concrete Trucks | 2017 | 235 | 0.38 | 0.094214 | 0.3753 | 0.62183 | 0.0018739 | 0.021102 | 0.018781 | 166.5454 | 0.010004 | 0.059074 | 2 | 2 | 44 | 0.37686 | 1.5012 | 2.4873 | 0.0074957 | 0.084409 | 0.075124 | 666.1815 | 0.040017 | 0.23629
Compactor | 2017 | 250 | 0.38 | 0.084661 | 0.36219 | 0.73535 | 0.0017225 | 0.024786 | 0.02206 | 153.0898 | 0.0088871 | 0.069858 | 1 | 2 | 44 | 0.16932 | 0.72438 | 1.4707 | 0.003445 | 0.049572 | 0.044119 | 306.1796 | 0.017774 | 0.13972
Subtotal | [15 empty] | 2.5457 | 12.5783 | 16.6198 | 0.041914 | 0.84553 | 0.75252 | 3680.7269 | 0.27338 | 1.5789
Trans: Rancho San Juan - Steel Structure Installations | 2017
2-ton Flatbed Truck | 2017 | 235 | 0.38 | 0.094214 | 0.3753 | 0.62183 | 0.0018739 | 0.021102 | 0.018781 | 166.5454 | 0.010004 | 0.059074 | 1 | 2 | 11 | 0.18843 | 0.75059 | 1.2437 | 0.0037478 | 0.042204 | 0.037562 | 333.0907 | 0.020009 | 0.11815
Crane | 2017 | 399 | 0.29 | 0.1081 | 0.45165 | 0.7916 | 0.0017678 | 0.028846 | 0.025673 | 180.1013 | 0.011387 | 0.075202 | 1 | 4 | 11 | 0.43242 | 1.8066 | 3.1664 | 0.007071 | 0.11538 | 0.10269 | 720.4051 | 0.045548 | 0.30081
Manlift | 2017 | 75 | 0.31 | 0.030894 | 0.22482 | 0.22604 | 0.0004466 | 0.01565 | 0.013929 | 38.0718 | 0.0033225 | 0.021473 | 2 | 8 | 11 | 0.4943 | 3.5972 | 3.6166 | 0.0071456 | 0.2504 | 0.22286 | 609.1491 | 0.05316 | 0.34357
Air Compressor | 2017 | 45 | 1 | 0.047255 | 0.25808 | 0.22253 | 0.00028791 | 0.012197 | 0.010856 | 22.2713 | 0.0053297 | 0.02114 | 3 | 8 | 11 | 1.1341 | 6.1938 | 5.3406 | 0.0069099 | 0.29273 | 0.26053 | 534.5103 | 0.12791 | 0.50736
Subtotal | [15 empty] | 2.2493 | 12.3482 | 13.3672 | 0.024874 | 0.70073 | 0.62365 | 2197.1553 | 0.24663 | 1.2699
2017 Total | [15 empty] | 8.9349 | 43.3278 | 59.5457 | 0.14143 | 2.6485 | 2.3572 | 12749.3177 | 0.96303 | 5.6568
Trans: Rancho San Juan - Cable/Conductor Pulling and Tensioning | 2018
Manlift | 2018 | 75 | 0.31 | 0.025033 | 0.21923 | 0.18418 | 0.0004466 | 0.012096 | 0.010766 | 38.0718 | 0.0029492 | 0.017497 | 4 | 6 | 44 | 0.60079 | 5.2616 | 4.4204 | 0.010718 | 0.29031 | 0.25837 | 913.7239 | 0.070781 | 0.41994
Puller and Tensioner | 2018 | 300 | 0.42 | 0.090226 | 0.51535 | 0.58526 | 0.0024954 | 0.020523 | 0.018265 | 254.2385 | 0.010126 | 0.0556 | 2 | 4 | 44 | 0.72181 | 4.1228 | 4.6821 | 0.019963 | 0.16418 | 0.14612 | 2033.9078 | 0.081009 | 0.4448
Reel Trailer | 2018 | 300 | 0.42 | 0.090226 | 0.51535 | 0.58526 | 0.0024954 | 0.020523 | 0.018265 | 254.2385 | 0.010126 | 0.0556 | 2 | 4 | 44 | 0.72181 | 4.1228 | 4.6821 | 0.019963 | 0.16418 | 0.14612 | 2033.9078 | 0.081009 | 0.4448
Splice Trailer | 2018 | 300 | 0.42 | 0.090226 | 0.51535 | 0.58526 | 0.0024954 | 0.020523 | 0.018265 | 254.2385 | 0.010126 | 0.0556 | 2 | 4 | 44 | 0.72181 | 4.1228 | 4.6821 | 0.019963 | 0.16418 | 0.14612 | 2033.9078 | 0.081009 | 0.4448
Subtotal | [15 empty] | 2.7662 | 17.6299 | 18.4667 | 0.070609 | 0.78285 | 0.69673 | 7015.4472 | 0.31381 | 1.7543
Trans: Rancho San Juan - Removal of Steel Riser Structures | 2018
2-ton Flatbed Truck | 2018 | 235 | 0.38 | 0.081192 | 0.37994 | 0.48394 | 0.0018739 | 0.016666 | 0.014832 | 166.5454 | 0.0093997 | 0.045975 | 1 | 4 | 11 | 0.32477 | 1.5198 | 1.9358 | 0.0074957 | 0.066662 | 0.059329 | 666.1817 | 0.037599 | 0.1839
Manlift | 2018 | 75 | 0.31 | 0.025033 | 0.21923 | 0.18418 | 0.0004466 | 0.012096 | 0.010766 | 38.0718 | 0.0029492 | 0.017497 | 2 | 8 | 11 | 0.40053 | 3.5077 | 2.9469 | 0.0071456 | 0.19354 | 0.17225 | 609.1493 | 0.047187 | 0.27996
Jackhammer | 2018 | 25 | 1 | 0.015945 | 0.10589 | 0.1284 | 0.0001677 | 0.0029641 | 0.0026381 | 13.2173 | 0.0014387 | 0.012198 | 2 | 6 | 11 | 0.19134 | 1.2706 | 1.5408 | 0.0020124 | 0.03557 | 0.031657 | 158.6075 | 0.017264 | 0.14638
Loader | 2018 | 200 | 0.36 | 0.072887 | 0.33136 | 0.51421 | 0.0016762 | 0.01776 | 0.015807 | 148.9767 | 0.0085357 | 0.04885 | 1 | 4 | 11 | 0.29155 | 1.3254 | 2.0569 | 0.006705 | 0.071041 | 0.063227 | 595.9068 | 0.034143 | 0.1954
Dump Trucks | 2018 | 235 | 0.38 | 0.081192 | 0.37994 | 0.48394 | 0.0018739 | 0.016666 | 0.014832 | 166.5454 | 0.0093997 | 0.045975 | 1 | 2 | 11 | 0.16238 | 0.75988 | 0.96789 | 0.0037478 | 0.033331 | 0.029665 | 333.0909 | 0.018799 | 0.09195
Crane | 2018 | 399 | 0.29 | 0.094827 | 0.45434 | 0.63535 | 0.0017678 | 0.02336 | 0.020791 | 180.1013 | 0.010842 | 0.060359 | 1 | 2 | 11 | 0.18965 | 0.90868 | 1.2707 | 0.0035355 | 0.04672 | 0.041581 | 360.2025 | 0.021684 | 0.12072
Subtotal | [15 empty] | 1.5602 | 9.2921 | 10.719 | 0.030642 | 0.44686 | 0.39771 | 2723.1387 | 0.17668 | 1.0183
2018 Total | [15 empty] | 4.3264 | 26.922 | 29.1857 | 0.10125 | 1.2297 | 1.0944 | 9738.586 | 0.49048 | 2.7726
Emission, tons (total)
Equipment/Phase | FUEL | HP |  | ROG tons (total) | CO tons (total) | NOX tons (total) | SOX tons (total) | PM10 tons (total) | PM2.5 tons (total) | CO2 tons (total) | CH4 tons (total) | N2O tons (total)
Trans: Rancho San Juan - Site Grading
Bulldozer |  |  |  | 0.0097438 | 0.044598 | 0.074359 | 0.00011439 | 0.0030296 | 0.0026963 | 11.6544 | 0.0010561 | 0.0070641
Compactor |  |  |  | 0.0037251 | 0.015936 | 0.032355 | 7.5791e-05 | 0.0010906 | 0.00097063 | 6.736 | 0.00039103 | 0.0030738
Loader |  |  |  | 0.0074278 | 0.029311 | 0.057047 | 0.00014751 | 0.0019545 | 0.0017395 | 13.1099 | 0.00079363 | 0.0054194
Water Truck |  |  |  | 0.008167 | 0.03108 | 0.054456 | 0.00016491 | 0.0018437 | 0.0016409 | 14.656 | 0.00088038 | 0.0051733
Dump/Haul Truck |  |  |  | 0.0041454 | 0.016513 | 0.02736 | 8.2453e-05 | 0.0009285 | 0.00082636 | 7.328 | 0.00044019 | 0.0025992
Excavator |  |  |  | 0.0052915 | 0.021627 | 0.032301 | 0.00010094 | 0.0011696 | 0.0010409 | 10.2844 | 0.00056189 | 0.0030686
Subtotal |  |  |  | 0.038501 | 0.15906 | 0.27788 | 0.00068599 | 0.010016 | 0.0089146 | 63.7686 | 0.0041232 | 0.026398
Trans: Rancho San Juan - Foundation Installations
Concrete Trucks |  |  |  | 0.0041454 | 0.016513 | 0.02736 | 8.2453e-05 | 0.0009285 | 0.00082636 | 7.328 | 0.00044019 | 0.0025992
Drill Rig |  |  |  | 0.0028359 | 0.043586 | 0.023998 | 8.9563e-05 | 0.00078272 | 0.00069662 | 7.6351 | 0.00029159 | 0.0022798
CAT 416 Rubber Tire Backhoe |  |  |  | 0.0058426 | 0.036924 | 0.03572 | 6.8417e-05 | 0.0027572 | 0.0024539 | 5.8324 | 0.00063787 | 0.0033934
Dump Trucks |  |  |  | 0.0041454 | 0.016513 | 0.02736 | 8.2453e-05 | 0.0009285 | 0.00082636 | 7.328 | 0.00044019 | 0.0025992
Subtotal |  |  |  | 0.016969 | 0.11354 | 0.11444 | 0.00032289 | 0.0053969 | 0.0048032 | 28.1235 | 0.0018098 | 0.010872
Trans: Rancho San Juan - Underground Trench/Conduit/Substructure
Dump Trucks |  |  |  | 0.020727 | 0.082565 | 0.1368 | 0.00041226 | 0.0046425 | 0.0041318 | 36.64 | 0.0022009 | 0.012996
Small Crane |  |  |  | 0.0024881 | 0.013912 | 0.014753 | 2.5884e-05 | 0.0012082 | 0.0010753 | 2.2065 | 0.00027396 | 0.0014016
CAT 416 Rubber Tire Backhoe |  |  |  | 0.020774 | 0.13128 | 0.127 | 0.00024326 | 0.0098033 | 0.008725 | 20.7376 | 0.002268 | 0.012065
Concrete Trucks |  |  |  | 0.0082909 | 0.033026 | 0.054721 | 0.00016491 | 0.001857 | 0.0016527 | 14.656 | 0.00088038 | 0.0051985
Compactor |  |  |  | 0.0037251 | 0.015936 | 0.032355 | 7.5791e-05 | 0.0010906 | 0.00097063 | 6.736 | 0.00039103 | 0.0030738
Subtotal |  |  |  | 0.056005 | 0.27672 | 0.36564 | 0.0009221 | 0.018602 | 0.016555 | 80.976 | 0.0060143 | 0.034735
Trans: Rancho San Juan - Steel Structure Installations
2-ton Flatbed Truck |  |  |  | 0.0010364 | 0.0041282 | 0.0068401 | 2.0613e-05 | 0.00023212 | 0.00020659 | 1.832 | 0.00011005 | 0.00064981
Crane |  |  |  | 0.0023783 | 0.0099363 | 0.017415 | 3.8891e-05 | 0.00063462 | 0.00056481 | 3.9622 | 0.00025052 | 0.0016544
Manlift |  |  |  | 0.0027187 | 0.019784 | 0.019891 | 3.9301e-05 | 0.0013772 | 0.0012257 | 3.3503 | 0.00029238 | 0.0018897
Air Compressor |  |  |  | 0.0062377 | 0.034066 | 0.029373 | 3.8004e-05 | 0.00161 | 0.0014329 | 2.9398 | 0.00070352 | 0.0027905
Subtotal |  |  |  | 0.012371 | 0.067915 | 0.07352 | 0.00013681 | 0.003854 | 0.0034301 | 12.0844 | 0.0013565 | 0.0069844
Total 2017 |  |  |  | 0.12385 | 0.61724 | 0.83147 | 0.0020678 | 0.037869 | 0.033703 | 184.9525 | 0.013304 | 0.07899
Trans: Rancho San Juan - Cable/Conductor Pulling and Tensioning
Manlift |  |  |  | 0.013217 | 0.11575 | 0.097249 | 0.00023581 | 0.0063867 | 0.0056842 | 20.1019 | 0.0015572 | 0.0092386
Puller and Tensioner |  |  |  | 0.01588 | 0.090701 | 0.10301 | 0.0004392 | 0.003612 | 0.0032146 | 44.746 | 0.0017822 | 0.0097856
Reel Trailer |  |  |  | 0.01588 | 0.090701 | 0.10301 | 0.0004392 | 0.003612 | 0.0032146 | 44.746 | 0.0017822 | 0.0097856
Splice Trailer |  |  |  | 0.01588 | 0.090701 | 0.10301 | 0.0004392 | 0.003612 | 0.0032146 | 44.746 | 0.0017822 | 0.0097856
Subtotal |  |  |  | 0.060857 | 0.38786 | 0.40627 | 0.0015534 | 0.017223 | 0.015328 | 154.3398 | 0.0069038 | 0.038595
Trans: Rancho San Juan - Removal of Steel Riser Structures
2-ton Flatbed Truck |  |  |  | 0.0017862 | 0.0083587 | 0.010647 | 4.1226e-05 | 0.00036664 | 0.00032631 | 3.664 | 0.00020679 | 0.0010114
Manlift |  |  |  | 0.0022029 | 0.019292 | 0.016208 | 3.9301e-05 | 0.0010645 | 0.00094736 | 3.3503 | 0.00025953 | 0.0015398
Jackhammer |  |  |  | 0.0010524 | 0.0069885 | 0.0084746 | 1.1068e-05 | 0.00019563 | 0.00017411 | 0.87234 | 9.4954e-05 | 0.00080508
Loader |  |  |  | 0.0016035 | 0.0072899 | 0.011313 | 3.6877e-05 | 0.00039073 | 0.00034775 | 3.2775 | 0.00018779 | 0.0010747
Dump Trucks |  |  |  | 0.00089311 | 0.0041794 | 0.0053234 | 2.0613e-05 | 0.00018332 | 0.00016316 | 1.832 | 0.0001034 | 0.00050572
Crane |  |  |  | 0.0010431 | 0.0049978 | 0.0069889 | 1.9445e-05 | 0.00025696 | 0.0002287 | 1.9811 | 0.00011926 | 0.00066394
Subtotal |  |  |  | 0.0085812 | 0.051107 | 0.058954 | 0.00016853 | 0.0024577 | 0.0021874 | 14.9773 | 0.00097172 | 0.0056007
Total 2018 |  |  |  | 0.069438 | 0.43896 | 0.46522 | 0.0017219 | 0.01968 | 0.017516 | 169.3171 | 0.0078755 | 0.044196

## Equipment Trans Segment 1
Segment 1b: Overhead Double-Circuit 230-kV Transmission Line from Capistrano Substation to Vista Montana Rd. and 138-kV Getaways East of San Juan Capistrano Substation to Vista Montana Road
|  |  |  | Emission Factors | [11 empty] | Emissions
Equipment/Phase | FUEL | HP | Load Factor | ROG (lb/hr) | CO (lb/hr) | NOX (lb/hr) | SOX (lb/hr) | PM10 (lb/hr) | PM2.5 (lb/hr) | CO2 (lb/hr) | CH4 (lb/hr) | N2O (lb/hr) | No of Equipment | Hrs Per Day | Days in Service | ROG lbs/day | CO lbs/day | NOX lbs/day | SOX lbs/day | PM10 lbs/day | PM2.5 lbs/day | CO2 lbs/day | CH4 lbs/day | N2O lbs/day
Construction Inspection
Trans: Rancho San Juan to San Juan Capistrano - Site Grading | 2015
Bulldozer | 2015 | 350 | 0.4 | 0.28066 | 1.2235 | 2.2985 | 0.0025998 | 0.093824 | 0.083503 | 264.8726 | 0.026451 | 0.21835 | 1 | 6 | 44 | 1.684 | 7.3408 | 13.7908 | 0.015599 | 0.56294 | 0.50102 | 1589.2354 | 0.15871 | 1.3101
Road Grader/Blade | 2015 | 350 | 0.41 | 0.1605 | 0.58634 | 1.3309 | 0.0022525 | 0.047322 | 0.042116 | 229.4843 | 0.015034 | 0.12644 | 1 | 8 | 22 | 1.284 | 4.6907 | 10.6476 | 0.01802 | 0.37857 | 0.33693 | 1835.8744 | 0.12027 | 1.0115
Scraper | 2015 | 350 | 0.48 | 0.27645 | 1.0635 | 2.3177 | 0.0031549 | 0.088587 | 0.078842 | 321.4285 | 0.02601 | 0.22018 | 1 | 8 | 22 | 2.2116 | 8.5082 | 18.5414 | 0.025239 | 0.7087 | 0.63074 | 2571.4277 | 0.20808 | 1.7614
Compactor | 2015 | 250 | 0.38 | 0.10659 | 0.36686 | 1.0558 | 0.0017225 | 0.035132 | 0.031267 | 153.0898 | 0.0099847 | 0.1003 | 1 | 6 | 44 | 0.63956 | 2.2012 | 6.3345 | 0.010335 | 0.21079 | 0.1876 | 918.5387 | 0.059908 | 0.60178
Loader | 2015 | 200 | 0.36 | 0.10737 | 0.3478 | 0.95148 | 0.0016762 | 0.032121 | 0.028587 | 148.9766 | 0.010092 | 0.090391 | 2 | 6 | 66 | 1.2884 | 4.1736 | 11.4178 | 0.020115 | 0.38545 | 0.34305 | 1787.7197 | 0.1211 | 1.0847
Water Truck | 2015 | 175 | 0.38 | 0.11992 | 0.37073 | 0.94368 | 0.0018739 | 0.031241 | 0.027805 | 166.5454 | 0.011292 | 0.08965 | 1 | 6 | 66 | 0.71953 | 2.2244 | 5.6621 | 0.011244 | 0.18745 | 0.16683 | 999.2724 | 0.067754 | 0.5379
Dump/Haul Truck | 2015 | 235 | 0.38 | 0.12027 | 0.37726 | 0.94745 | 0.0018739 | 0.031279 | 0.027838 | 166.5454 | 0.011292 | 0.090008 | 2 | 4 | 44 | 0.96218 | 3.0181 | 7.5796 | 0.014991 | 0.25023 | 0.2227 | 1332.3632 | 0.090339 | 0.72006
Excavator | 2015 | 300 | 0.38 | 0.15156 | 0.5043 | 1.1227 | 0.0022942 | 0.039452 | 0.035112 | 233.7353 | 0.014228 | 0.10665 | 2 | 6 | 44 | 1.8188 | 6.0515 | 13.4721 | 0.02753 | 0.47342 | 0.42135 | 2804.824 | 0.17074 | 1.2799
Drill Rig | 2015 | 82 | 0.5 | 0.036309 | 0.46094 | 0.3662 | 0.00090468 | 0.015314 | 0.01363 | 77.1218 | 0.0033885 | 0.034789 | 1 | 8 | 22 | 0.29047 | 3.6875 | 2.9296 | 0.0072374 | 0.12251 | 0.10904 | 616.9741 | 0.027108 | 0.27831
Small Crane | 2015 | 75 | 0.29 | 0.076362 | 0.34701 | 0.46406 | 0.00058826 | 0.039465 | 0.035124 | 50.148 | 0.0072207 | 0.044085 | 1 | 4 | 44 | 0.30545 | 1.388 | 1.8562 | 0.002353 | 0.15786 | 0.14049 | 200.5918 | 0.028883 | 0.17634
Concrete Trucks | 2015 | 235 | 0.38 | 0.12027 | 0.37726 | 0.94745 | 0.0018739 | 0.031279 | 0.027838 | 166.5454 | 0.011292 | 0.090008 | 1 | 4 | 22 | 0.48109 | 1.5091 | 3.7898 | 0.0074957 | 0.12511 | 0.11135 | 666.1816 | 0.045169 | 0.36003
Subtotal | [15 empty] | 11.6851 | 44.7931 | 96.0215 | 0.16016 | 3.563 | 3.1711 | 15323.003 | 1.0981 | 9.122
Trans: Rancho San Juan to San Juan Capistrano - Foundation Installations | 2015
Concrete Trucks | 2015 | 235 | 0.38 | 0.12027 | 0.37726 | 0.94745 | 0.0018739 | 0.031279 | 0.027838 | 166.5454 | 0.011292 | 0.090008 | 1 | 2 | 66 | 0.24055 | 0.75453 | 1.8949 | 0.0037478 | 0.062557 | 0.055676 | 333.0908 | 0.022585 | 0.18002
Drill Rig | 2015 | 82 | 0.5 | 0.036309 | 0.46094 | 0.3662 | 0.00090468 | 0.015314 | 0.01363 | 77.1218 | 0.0033885 | 0.034789 | 1 | 4 | 66 | 0.14524 | 1.8438 | 1.4648 | 0.0036187 | 0.061257 | 0.054519 | 308.4871 | 0.013554 | 0.13916
CAT 416 Rubber Tire Backhoe | 2015 | 85 | 0.36 | 0.079801 | 0.40101 | 0.50492 | 0.00069109 | 0.040955 | 0.03645 | 58.9135 | 0.0075345 | 0.047967 | 1 | 6 | 66 | 0.47881 | 2.406 | 3.0295 | 0.0041465 | 0.24573 | 0.2187 | 353.4811 | 0.045207 | 0.2878
Dump Trucks | 2015 | 235 | 0.38 | 0.12027 | 0.37726 | 0.94745 | 0.0018739 | 0.031279 | 0.027838 | 166.5454 | 0.011292 | 0.090008 | 1 | 3 | 66 | 0.36082 | 1.1318 | 2.8424 | 0.0056218 | 0.093836 | 0.083514 | 499.6362 | 0.033877 | 0.27002
Subtotal | [15 empty] | 1.2254 | 6.1361 | 9.2316 | 0.017135 | 0.46338 | 0.41241 | 1494.6951 | 0.11522 | 0.877
2015 Total | [15 empty] | 12.9105 | 50.9292 | 105.2531 | 0.17729 | 4.0264 | 3.5835 | 16817.6981 | 1.2133 | 9.999
Trans: Rancho San Juan to San Juan Capistrano - Steel Structure Installations | 2016
2-ton Flatbed Truck | 2016 | 235 | 0.38 | 0.10889 | 0.37192 | 0.78694 | 0.0018739 | 0.026433 | 0.023525 | 166.5454 | 0.01064 | 0.074759 | 2 | 2 | 132 | 0.43554 | 1.4877 | 3.1478 | 0.0074957 | 0.10573 | 0.094101 | 666.1817 | 0.04256 | 0.29904
Crane | 2016 | 399 | 0.29 | 0.12282 | 0.45492 | 0.97276 | 0.0017678 | 0.035216 | 0.031343 | 180.1013 | 0.011955 | 0.092412 | 2 | 3 | 132 | 0.73691 | 2.7295 | 5.8365 | 0.010607 | 0.2113 | 0.18806 | 1080.6078 | 0.07173 | 0.55447
Manlift | 2016 | 75 | 0.31 | 0.037848 | 0.23096 | 0.27347 | 0.0004466 | 0.019788 | 0.017611 | 38.0718 | 0.0037225 | 0.02598 | 4 | 4 | 132 | 0.60557 | 3.6953 | 4.3755 | 0.0071456 | 0.3166 | 0.28178 | 609.1492 | 0.05956 | 0.41568
Air Compressor | 2016 | 45 | 1 | 0.060032 | 0.24597 | 0.21311 | 0.00028791 | 0.015037 | 0.013383 | 22.2713 | 0.0060184 | 0.020246 | 3 | 8 | 132 | 1.4408 | 5.9034 | 5.1147 | 0.0069099 | 0.36089 | 0.32119 | 534.5101 | 0.14444 | 0.4859
Subtotal | [15 empty] | 3.2188 | 13.8159 | 18.4746 | 0.032158 | 0.99453 | 0.88513 | 2890.4488 | 0.31829 | 1.7551
2016 Total | [15 empty] | 3.2188 | 13.8159 | 18.4746 | 0.032158 | 0.99453 | 0.88513 | 2890.4488 | 0.31829 | 1.7551
Trans: Rancho San Juan to San Juan Capistrano - Cable/Conductor Pulling and Tensioning | 2018
Manlift | 2018 | 75 | 0.31 | 0.025033 | 0.21923 | 0.18418 | 0.0004466 | 0.012096 | 0.010766 | 38.0718 | 0.0029492 | 0.017497 | 4 | 4 | 66 | 0.40053 | 3.5077 | 2.9469 | 0.0071456 | 0.19354 | 0.17225 | 609.1493 | 0.047187 | 0.27996
Puller and Tensioner | 2018 | 300 | 0.42 | 0.090226 | 0.51535 | 0.58526 | 0.0024954 | 0.020523 | 0.018265 | 254.2385 | 0.010126 | 0.0556 | 2 | 6 | 66 | 1.0827 | 6.1842 | 7.0231 | 0.029945 | 0.24627 | 0.21918 | 3050.8617 | 0.12151 | 0.6672
Reel Trailer | 2018 | 300 | 0.42 | 0.090226 | 0.51535 | 0.58526 | 0.0024954 | 0.020523 | 0.018265 | 254.2385 | 0.010126 | 0.0556 | 2 | 6 | 66 | 1.0827 | 6.1842 | 7.0231 | 0.029945 | 0.24627 | 0.21918 | 3050.8617 | 0.12151 | 0.6672
Subtotal | [15 empty] | 2.5659 | 15.876 | 16.9932 | 0.067036 | 0.68608 | 0.61061 | 6710.8726 | 0.29021 | 1.6144
Trans: Rancho San Juan to San Juan Capistrano - Removal of Wood Pole Structures | 2018
2-ton Flatbed Truck | 2018 | 235 | 0.38 | 0.081192 | 0.37994 | 0.48394 | 0.0018739 | 0.016666 | 0.014832 | 166.5454 | 0.0093997 | 0.045975 | 1 | 2 | 132 | 0.16238 | 0.75988 | 0.96789 | 0.0037478 | 0.033331 | 0.029665 | 333.0909 | 0.018799 | 0.09195
Manlift | 2018 | 75 | 0.31 | 0.025033 | 0.21923 | 0.18418 | 0.0004466 | 0.012096 | 0.010766 | 38.0718 | 0.0029492 | 0.017497 | 2 | 4 | 132 | 0.20026 | 1.7539 | 1.4735 | 0.0035728 | 0.096769 | 0.086124 | 304.5746 | 0.023594 | 0.13998
Jackhammer | 2018 | 25 | 1 | 0.015945 | 0.10589 | 0.1284 | 0.0001677 | 0.0029641 | 0.0026381 | 13.2173 | 0.0014387 | 0.012198 | 1 | 3 | 132 | 0.047835 | 0.31766 | 0.38521 | 0.00050311 | 0.0088924 | 0.0079142 | 39.6519 | 0.0043161 | 0.036595
Loader | 2018 | 200 | 0.36 | 0.072887 | 0.33136 | 0.51421 | 0.0016762 | 0.01776 | 0.015807 | 148.9767 | 0.0085357 | 0.04885 | 1 | 3 | 132 | 0.21866 | 0.99408 | 1.5426 | 0.0050287 | 0.053281 | 0.04742 | 446.9301 | 0.025607 | 0.14655
Dump Trucks | 2018 | 235 | 0.38 | 0.081192 | 0.37994 | 0.48394 | 0.0018739 | 0.016666 | 0.014832 | 166.5454 | 0.0093997 | 0.045975 | 1 | 2 | 132 | 0.16238 | 0.75988 | 0.96789 | 0.0037478 | 0.033331 | 0.029665 | 333.0909 | 0.018799 | 0.09195
Crane | 2018 | 399 | 0.29 | 0.094827 | 0.45434 | 0.63535 | 0.0017678 | 0.02336 | 0.020791 | 180.1013 | 0.010842 | 0.060359 | 1 | 3 | 132 | 0.28448 | 1.363 | 1.9061 | 0.0053033 | 0.07008 | 0.062372 | 540.3038 | 0.032526 | 0.18108
Subtotal | [15 empty] | 1.076 | 5.9484 | 7.2432 | 0.021904 | 0.29568 | 0.26316 | 1997.6422 | 0.12364 | 0.6881
2018 Total | [15 empty] | 3.642 | 21.8244 | 24.2364 | 0.08894 | 0.98176 | 0.87377 | 8708.5148 | 0.41386 | 2.3025
Emission, tons (total)
Equipment/Phase | FUEL | HP |  | ROG tons (total) | CO tons (total) | NOX tons (total) | SOX tons (total) | PM10 tons (total) | PM2.5 tons (total) | CO2 tons (total) | CH4 tons (total) | N2O tons (total)
Trans: Rancho San Juan to San Juan Capistrano - Site Grading
Bulldozer |  |  |  | 0.037047 | 0.1615 | 0.3034 | 0.00034317 | 0.012385 | 0.011022 | 34.9632 | 0.0034916 | 0.028823
Road Grader/Blade |  |  |  | 0.014124 | 0.051598 | 0.11712 | 0.00019822 | 0.0041643 | 0.0037062 | 20.1946 | 0.001323 | 0.011127
Scraper |  |  |  | 0.024328 | 0.09359 | 0.20396 | 0.00027763 | 0.0077957 | 0.0069381 | 28.2857 | 0.0022889 | 0.019376
Compactor |  |  |  | 0.01407 | 0.048426 | 0.13936 | 0.00022737 | 0.0046374 | 0.0041273 | 20.2079 | 0.001318 | 0.013239
Loader |  |  |  | 0.042518 | 0.13773 | 0.37679 | 0.00066379 | 0.01272 | 0.011321 | 58.9948 | 0.0039964 | 0.035795
Water Truck |  |  |  | 0.023744 | 0.073405 | 0.18685 | 0.00037104 | 0.0061857 | 0.0055053 | 32.976 | 0.0022359 | 0.017751
Dump/Haul Truck |  |  |  | 0.021168 | 0.066399 | 0.16675 | 0.00032981 | 0.0055051 | 0.0048995 | 29.312 | 0.0019874 | 0.015841
Excavator |  |  |  | 0.040013 | 0.13313 | 0.29639 | 0.00060567 | 0.010415 | 0.0092696 | 61.7061 | 0.0037562 | 0.028157
Drill Rig |  |  |  | 0.0031952 | 0.040563 | 0.032226 | 7.9612e-05 | 0.0013477 | 0.0011994 | 6.7867 | 0.00029819 | 0.0030614
Small Crane |  |  |  | 0.0067198 | 0.030537 | 0.040837 | 5.1767e-05 | 0.0034729 | 0.0030909 | 4.413 | 0.00063542 | 0.0038795
Concrete Trucks |  |  |  | 0.005292 | 0.0166 | 0.041688 | 8.2453e-05 | 0.0013763 | 0.0012249 | 7.328 | 0.00049686 | 0.0039604
Subtotal |  |  |  | 0.23222 | 0.85347 | 1.9054 | 0.0032305 | 0.070005 | 0.062304 | 305.1679 | 0.021828 | 0.18101
Trans: Rancho San Juan to San Juan Capistrano - Foundation Installations
Concrete Trucks |  |  |  | 0.007938 | 0.024899 | 0.062532 | 0.00012368 | 0.0020644 | 0.0018373 | 10.992 | 0.00074529 | 0.0059405
Drill Rig |  |  |  | 0.0047928 | 0.060844 | 0.048338 | 0.00011942 | 0.0020215 | 0.0017991 | 10.1801 | 0.00044728 | 0.0045921
CAT 416 Rubber Tire Backhoe |  |  |  | 0.015801 | 0.079399 | 0.099974 | 0.00013683 | 0.0081091 | 0.0072171 | 11.6649 | 0.0014918 | 0.0094975
Dump Trucks |  |  |  | 0.011907 | 0.037349 | 0.093798 | 0.00018552 | 0.0030966 | 0.002756 | 16.488 | 0.0011179 | 0.0089108
Subtotal |  |  |  | 0.040439 | 0.20249 | 0.30464 | 0.00056545 | 0.015292 | 0.01361 | 49.3249 | 0.0038023 | 0.028941
Total 2015 |  |  |  | 0.27266 | 1.056 | 2.21 | 0.003796 | 0.085296 | 0.075914 | 354.4929 | 0.02563 | 0.20995
Trans: Rancho San Juan to San Juan Capistrano - Steel Structure Installations
2-ton Flatbed Truck |  |  |  | 0.028746 | 0.098187 | 0.20775 | 0.00049472 | 0.0069783 | 0.0062107 | 43.968 | 0.0028089 | 0.019736
Crane |  |  |  | 0.048636 | 0.18015 | 0.38521 | 0.00070003 | 0.013946 | 0.012412 | 71.3201 | 0.0047342 | 0.036595
Manlift |  |  |  | 0.039968 | 0.24389 | 0.28879 | 0.00047161 | 0.020896 | 0.018597 | 40.2038 | 0.0039309 | 0.027435
Air Compressor |  |  |  | 0.09509 | 0.38962 | 0.33757 | 0.00045605 | 0.023819 | 0.021199 | 35.2777 | 0.0095332 | 0.032069
Subtotal |  |  |  | 0.21244 | 0.91185 | 1.2193 | 0.0021224 | 0.065639 | 0.058419 | 190.7696 | 0.021007 | 0.11584
Total 2016 |  |  |  | 0.21244 | 0.91185 | 1.2193 | 0.0021224 | 0.065639 | 0.058419 | 190.7696 | 0.021007 | 0.11584
Trans: Rancho San Juan to San Juan Capistrano - Cable/Conductor Pulling and Tensioning
Manlift |  |  |  | 0.013217 | 0.11575 | 0.097249 | 0.00023581 | 0.0063867 | 0.0056842 | 20.1019 | 0.0015572 | 0.0092386
Puller and Tensioner |  |  |  | 0.035729 | 0.20408 | 0.23176 | 0.00098819 | 0.0081269 | 0.007233 | 100.6784 | 0.0040099 | 0.022018
Reel Trailer |  |  |  | 0.035729 | 0.20408 | 0.23176 | 0.00098819 | 0.0081269 | 0.007233 | 100.6784 | 0.0040099 | 0.022018
Subtotal |  |  |  | 0.084676 | 0.52391 | 0.56078 | 0.0022122 | 0.022641 | 0.02015 | 221.4588 | 0.0095771 | 0.053274
Trans: Rancho San Juan to San Juan Capistrano - Removal of Wood Pole Structures
2-ton Flatbed Truck |  |  |  | 0.010717 | 0.050152 | 0.063881 | 0.00024736 | 0.0021999 | 0.0019579 | 21.984 | 0.0012408 | 0.0060687
Manlift |  |  |  | 0.013217 | 0.11575 | 0.097249 | 0.00023581 | 0.0063867 | 0.0056842 | 20.1019 | 0.0015572 | 0.0092386
Jackhammer |  |  |  | 0.0031571 | 0.020966 | 0.025424 | 3.3205e-05 | 0.0005869 | 0.00052234 | 2.617 | 0.00028486 | 0.0024153
Loader |  |  |  | 0.014432 | 0.065609 | 0.10181 | 0.0003319 | 0.0035165 | 0.0031297 | 29.4974 | 0.0016901 | 0.0096724
Dump Trucks |  |  |  | 0.010717 | 0.050152 | 0.063881 | 0.00024736 | 0.0021999 | 0.0019579 | 21.984 | 0.0012408 | 0.0060687
Crane |  |  |  | 0.018776 | 0.08996 | 0.1258 | 0.00035002 | 0.0046253 | 0.0041165 | 35.6601 | 0.0021467 | 0.011951
Subtotal |  |  |  | 0.071017 | 0.39259 | 0.47805 | 0.0014456 | 0.019515 | 0.017369 | 131.8444 | 0.0081603 | 0.045415
Total 2018 |  |  |  | 0.15569 | 0.9165 | 1.0388 | 0.0036578 | 0.042156 | 0.037519 | 353.3032 | 0.017737 | 0.098688

## Equipment Trans Talega Seg 4 23
Segment 4: Talega Hub/Corridor 230-kV from structure 42 to Talega Substation
|  |  |  | Emission Factors | [11 empty] | Emissions
Equipment/Phase | FUEL | HP | Load Factor | ROG (lb/hr) | CO (lb/hr) | NOX (lb/hr) | SOX (lb/hr) | PM10 (lb/hr) | PM2.5 (lb/hr) | CO2 (lb/hr) | CH4 (lb/hr) | N2O (lb/hr) | No of Equipment | Hrs Per Day | Days in Service | ROG lbs/day | CO lbs/day | NOX lbs/day | SOX lbs/day | PM10 lbs/day | PM2.5 lbs/day | CO2 lbs/day | CH4 lbs/day | N2O lbs/day
Construction Inspection
Trans: Talega Hub to Talega Substation 230 kV - Site Grading | 2015
Bulldozer | 2015 | 350 | 0.4 | 0.28066 | 1.2235 | 2.2985 | 0.0025998 | 0.093824 | 0.083503 | 264.8726 | 0.026451 | 0.21835 | 1 | 6 | 11 | 1.684 | 7.3408 | 13.7908 | 0.015599 | 0.56294 | 0.50102 | 1589.2354 | 0.15871 | 1.3101
Road Grader/Blade | 2015 | 350 | 0.41 | 0.1605 | 0.58634 | 1.3309 | 0.0022525 | 0.047322 | 0.042116 | 229.4843 | 0.015034 | 0.12644 | 1 | 8 | 11 | 1.284 | 4.6907 | 10.6476 | 0.01802 | 0.37857 | 0.33693 | 1835.8744 | 0.12027 | 1.0115
Scraper | 2015 | 350 | 0.48 | 0.27645 | 1.0635 | 2.3177 | 0.0031549 | 0.088587 | 0.078842 | 321.4285 | 0.02601 | 0.22018 | 1 | 3 | 11 | 0.82936 | 3.1906 | 6.953 | 0.0094648 | 0.26576 | 0.23653 | 964.2854 | 0.078031 | 0.66054
Compactor | 2015 | 250 | 0.38 | 0.10659 | 0.36686 | 1.0558 | 0.0017225 | 0.035132 | 0.031267 | 153.0898 | 0.0099847 | 0.1003 | 1 | 2 | 44 | 0.21319 | 0.73373 | 2.1115 | 0.003445 | 0.070264 | 0.062535 | 306.1796 | 0.019969 | 0.20059
Loader | 2015 | 200 | 0.36 | 0.10737 | 0.3478 | 0.95148 | 0.0016762 | 0.032121 | 0.028587 | 148.9766 | 0.010092 | 0.090391 | 2 | 4 | 44 | 0.85895 | 2.7824 | 7.6118 | 0.01341 | 0.25696 | 0.2287 | 1191.8132 | 0.080736 | 0.72313
Water Truck | 2015 | 175 | 0.38 | 0.11992 | 0.37073 | 0.94368 | 0.0018739 | 0.031241 | 0.027805 | 166.5454 | 0.011292 | 0.08965 | 2 | 5 | 44 | 1.1992 | 3.7073 | 9.4368 | 0.018739 | 0.31241 | 0.27805 | 1665.4539 | 0.11292 | 0.8965
Dump/Haul Truck | 2015 | 235 | 0.38 | 0.12027 | 0.37726 | 0.94745 | 0.0018739 | 0.031279 | 0.027838 | 166.5454 | 0.011292 | 0.090008 | 2 | 3 | 44 | 0.72164 | 2.2636 | 5.6847 | 0.011244 | 0.18767 | 0.16703 | 999.2724 | 0.067754 | 0.54005
Excavator | 2015 | 300 | 0.38 | 0.15156 | 0.5043 | 1.1227 | 0.0022942 | 0.039452 | 0.035112 | 233.7353 | 0.014228 | 0.10665 | 1 | 6 | 44 | 0.90938 | 3.0258 | 6.7361 | 0.013765 | 0.23671 | 0.21067 | 1402.412 | 0.085368 | 0.63993
Drill Rig | 2015 | 82 | 0.5 | 0.036309 | 0.46094 | 0.3662 | 0.00090468 | 0.015314 | 0.01363 | 77.1218 | 0.0033885 | 0.034789 | 1 | 6 | 22 | 0.21786 | 2.7656 | 2.1972 | 0.0054281 | 0.091886 | 0.081779 | 462.7306 | 0.020331 | 0.20873
Small Crane | 2015 | 75 | 0.29 | 0.076362 | 0.34701 | 0.46406 | 0.00058826 | 0.039465 | 0.035124 | 50.148 | 0.0072207 | 0.044085 | 1 | 6 | 22 | 0.45817 | 2.082 | 2.7843 | 0.0035296 | 0.23679 | 0.21074 | 300.8877 | 0.043324 | 0.26451
Concrete Trucks | 2015 | 235 | 0.38 | 0.12027 | 0.37726 | 0.94745 | 0.0018739 | 0.031279 | 0.027838 | 166.5454 | 0.011292 | 0.090008 | 1 | 3 | 44 | 0.36082 | 1.1318 | 2.8424 | 0.0056218 | 0.093836 | 0.083514 | 499.6362 | 0.033877 | 0.27002
Subtotal | [15 empty] | 8.7365 | 33.7143 | 70.7963 | 0.11827 | 2.6938 | 2.3975 | 11217.7808 | 0.82129 | 6.7256
Trans: Talega Hub to Talega Substation 230 kV - Foundation Installations | 2015
Concrete Trucks | 2015 | 235 | 0.38 | 0.12027 | 0.37726 | 0.94745 | 0.0018739 | 0.031279 | 0.027838 | 166.5454 | 0.011292 | 0.090008 | 1 | 3 | 44 | 0.36082 | 1.1318 | 2.8424 | 0.0056218 | 0.093836 | 0.083514 | 499.6362 | 0.033877 | 0.27002
Drill Rig | 2015 | 82 | 0.5 | 0.036309 | 0.46094 | 0.3662 | 0.00090468 | 0.015314 | 0.01363 | 77.1218 | 0.0033885 | 0.034789 | 2 | 6 | 44 | 0.43571 | 5.5313 | 4.3944 | 0.010856 | 0.18377 | 0.16356 | 925.4612 | 0.040662 | 0.41747
CAT 416 Rubber Tire Backhoe | 2015 | 85 | 0.36 | 0.079801 | 0.40101 | 0.50492 | 0.00069109 | 0.040955 | 0.03645 | 58.9135 | 0.0075345 | 0.047967 | 1 | 4 | 44 | 0.31921 | 1.604 | 2.0197 | 0.0027643 | 0.16382 | 0.1458 | 235.654 | 0.030138 | 0.19187
Dump Trucks | 2015 | 235 | 0.38 | 0.12027 | 0.37726 | 0.94745 | 0.0018739 | 0.031279 | 0.027838 | 166.5454 | 0.011292 | 0.090008 | 2 | 3 | 44 | 0.72164 | 2.2636 | 5.6847 | 0.011244 | 0.18767 | 0.16703 | 999.2724 | 0.067754 | 0.54005
Subtotal | [15 empty] | 1.8374 | 10.5307 | 14.9411 | 0.030486 | 0.6291 | 0.5599 | 2660.0238 | 0.17243 | 1.4194
2015 Total | [15 empty] | 10.5739 | 44.245 | 85.7374 | 0.14875 | 3.3229 | 2.9574 | 13877.8046 | 0.99372 | 8.1451
Trans: Talega Hub to Talega Substation 230 kV - Steel Structure Installations | 2016
2-ton Flatbed Truck | 2016 | 235 | 0.38 | 0.10889 | 0.37192 | 0.78694 | 0.0018739 | 0.026433 | 0.023525 | 166.5454 | 0.01064 | 0.074759 | 1 | 2 | 110 | 0.21777 | 0.74384 | 1.5739 | 0.0037478 | 0.052866 | 0.04705 | 333.0908 | 0.02128 | 0.14952
Crane | 2016 | 399 | 0.29 | 0.12282 | 0.45492 | 0.97276 | 0.0017678 | 0.035216 | 0.031343 | 180.1013 | 0.011955 | 0.092412 | 1 | 3 | 110 | 0.36846 | 1.3648 | 2.9183 | 0.0053033 | 0.10565 | 0.094028 | 540.3039 | 0.035865 | 0.27724
Manlift | 2016 | 75 | 0.31 | 0.037848 | 0.23096 | 0.27347 | 0.0004466 | 0.019788 | 0.017611 | 38.0718 | 0.0037225 | 0.02598 | 2 | 6 | 110 | 0.45418 | 2.7715 | 3.2817 | 0.0053592 | 0.23745 | 0.21133 | 456.8619 | 0.04467 | 0.31176
Air Compressor | 2016 | 45 | 1 | 0.060032 | 0.24597 | 0.21311 | 0.00028791 | 0.015037 | 0.013383 | 22.2713 | 0.0060184 | 0.020246 | 3 | 8 | 110 | 1.4408 | 5.9034 | 5.1147 | 0.0069099 | 0.36089 | 0.32119 | 534.5101 | 0.14444 | 0.4859
Subtotal | [15 empty] | 2.4812 | 10.7835 | 12.8885 | 0.02132 | 0.75686 | 0.67361 | 1864.7668 | 0.24626 | 1.2244
2016 Total | [15 empty] | 2.4812 | 10.7835 | 12.8885 | 0.02132 | 0.75686 | 0.67361 | 1864.7668 | 0.24626 | 1.2244
Trans: Talega Hub to Talega Substation 230 kV - Cable/Conductor Pulling and Tensioning | 2018
Manlift | 2018 | 75 | 0.31 | 0.025033 | 0.21923 | 0.18418 | 0.0004466 | 0.012096 | 0.010766 | 38.0718 | 0.0029492 | 0.017497 | 2 | 6 | 66 | 0.3004 | 2.6308 | 2.2102 | 0.0053592 | 0.14515 | 0.12919 | 456.862 | 0.035391 | 0.20997
Puller and Tensioner | 2018 | 300 | 0.42 | 0.090226 | 0.51535 | 0.58526 | 0.0024954 | 0.020523 | 0.018265 | 254.2385 | 0.010126 | 0.0556 | 2 | 6 | 66 | 1.0827 | 6.1842 | 7.0231 | 0.029945 | 0.24627 | 0.21918 | 3050.8617 | 0.12151 | 0.6672
Reel Trailer | 2018 | 300 | 0.42 | 0.090226 | 0.51535 | 0.58526 | 0.0024954 | 0.020523 | 0.018265 | 254.2385 | 0.010126 | 0.0556 | 2 | 6 | 66 | 1.0827 | 6.1842 | 7.0231 | 0.029945 | 0.24627 | 0.21918 | 3050.8617 | 0.12151 | 0.6672
Subtotal | [15 empty] | 2.4658 | 14.9991 | 16.2565 | 0.06525 | 0.63769 | 0.56755 | 6558.5853 | 0.27842 | 1.5444
Trans: Talega Hub to Talega Substation 230 kV - Removal of Wood Pole Structures | 2018
2-ton Flatbed Truck | 2018 | 235 | 0.38 | 0.081192 | 0.37994 | 0.48394 | 0.0018739 | 0.016666 | 0.014832 | 166.5454 | 0.0093997 | 0.045975 | 1 | 2 | 88 | 0.16238 | 0.75988 | 0.96789 | 0.0037478 | 0.033331 | 0.029665 | 333.0909 | 0.018799 | 0.09195
Manlift | 2018 | 75 | 0.31 | 0.025033 | 0.21923 | 0.18418 | 0.0004466 | 0.012096 | 0.010766 | 38.0718 | 0.0029492 | 0.017497 | 2 | 3 | 88 | 0.1502 | 1.3154 | 1.1051 | 0.0026796 | 0.072576 | 0.064593 | 228.431 | 0.017695 | 0.10498
Chainsaw | 2018 | 25 | 1 | 0.015945 | 0.10589 | 0.1284 | 0.0001677 | 0.0029641 | 0.0026381 | 13.2173 | 0.0014387 | 0.012198 | 2 | 1 | 88 | 0.03189 | 0.21177 | 0.25681 | 0.0003354 | 0.0059283 | 0.0052762 | 26.4346 | 0.0028774 | 0.024396
Loader | 2018 | 200 | 0.36 | 0.072887 | 0.33136 | 0.51421 | 0.0016762 | 0.01776 | 0.015807 | 148.9767 | 0.0085357 | 0.04885 | 1 | 2 | 88 | 0.14577 | 0.66272 | 1.0284 | 0.0033525 | 0.035521 | 0.031613 | 297.9534 | 0.017071 | 0.097701
Crane | 2018 | 399 | 0.29 | 0.094827 | 0.45434 | 0.63535 | 0.0017678 | 0.02336 | 0.020791 | 180.1013 | 0.010842 | 0.060359 | 1 | 2 | 88 | 0.18965 | 0.90868 | 1.2707 | 0.0035355 | 0.04672 | 0.041581 | 360.2025 | 0.021684 | 0.12072
Subtotal | [15 empty] | 0.6799 | 3.8585 | 4.6289 | 0.013651 | 0.19408 | 0.17273 | 1246.1124 | 0.078127 | 0.43975
2018 Total | [15 empty] | 3.1457 | 18.8576 | 20.8854 | 0.0789 | 0.83177 | 0.74028 | 7804.6976 | 0.35654 | 1.9841
Emission, tons (total)
Equipment/Phase | FUEL | HP |  | ROG tons (total) | CO tons (total) | NOX tons (total) | SOX tons (total) | PM10 tons (total) | PM2.5 tons (total) | CO2 tons (total) | CH4 tons (total) | N2O tons (total)
Trans: Talega Hub to Talega Substation 230 kV - Site Grading
Bulldozer |  |  |  | 0.0092618 | 0.040375 | 0.075849 | 8.5794e-05 | 0.0030962 | 0.0027556 | 8.7408 | 0.00087289 | 0.0072057
Road Grader/Blade |  |  |  | 0.0070621 | 0.025799 | 0.058562 | 9.9108e-05 | 0.0020821 | 0.0018531 | 10.0973 | 0.00066149 | 0.0055634
Scraper |  |  |  | 0.0045615 | 0.017548 | 0.038242 | 5.2056e-05 | 0.0014617 | 0.0013009 | 5.3036 | 0.00042917 | 0.003633
Compactor |  |  |  | 0.0046901 | 0.016142 | 0.046453 | 7.5791e-05 | 0.0015458 | 0.0013758 | 6.736 | 0.00043933 | 0.004413
Loader |  |  |  | 0.018897 | 0.061212 | 0.16746 | 0.00029502 | 0.0056532 | 0.0050314 | 26.2199 | 0.0017762 | 0.015909
Water Truck |  |  |  | 0.026383 | 0.081561 | 0.20761 | 0.00041226 | 0.006873 | 0.006117 | 36.64 | 0.0024843 | 0.019723
Dump/Haul Truck |  |  |  | 0.015876 | 0.049799 | 0.12506 | 0.00024736 | 0.0041288 | 0.0036746 | 21.984 | 0.0014906 | 0.011881
Excavator |  |  |  | 0.020006 | 0.066567 | 0.14819 | 0.00030283 | 0.0052077 | 0.0046348 | 30.8531 | 0.0018781 | 0.014078
Drill Rig |  |  |  | 0.0023964 | 0.030422 | 0.024169 | 5.9709e-05 | 0.0010107 | 0.00089957 | 5.09 | 0.00022364 | 0.0022961
Small Crane |  |  |  | 0.0050399 | 0.022902 | 0.030628 | 3.8825e-05 | 0.0026047 | 0.0023182 | 3.3098 | 0.00047657 | 0.0029096
Concrete Trucks |  |  |  | 0.007938 | 0.024899 | 0.062532 | 0.00012368 | 0.0020644 | 0.0018373 | 10.992 | 0.00074529 | 0.0059405
Subtotal |  |  |  | 0.12211 | 0.43723 | 0.98476 | 0.0017924 | 0.035728 | 0.031798 | 165.9664 | 0.011478 | 0.093552
Trans: Talega Hub to Talega Substation 230 kV - Foundation Installations
Concrete Trucks |  |  |  | 0.007938 | 0.024899 | 0.062532 | 0.00012368 | 0.0020644 | 0.0018373 | 10.992 | 0.00074529 | 0.0059405
Drill Rig |  |  |  | 0.0095857 | 0.12169 | 0.096677 | 0.00023883 | 0.004043 | 0.0035983 | 20.3601 | 0.00089456 | 0.0091843
CAT 416 Rubber Tire Backhoe |  |  |  | 0.0070225 | 0.035289 | 0.044433 | 6.0816e-05 | 0.0036041 | 0.0032076 | 5.1844 | 0.00066303 | 0.0042211
Dump Trucks |  |  |  | 0.015876 | 0.049799 | 0.12506 | 0.00024736 | 0.0041288 | 0.0036746 | 21.984 | 0.0014906 | 0.011881
Subtotal |  |  |  | 0.040422 | 0.23167 | 0.32871 | 0.00067069 | 0.01384 | 0.012318 | 58.5205 | 0.0037935 | 0.031227
Total 2015 |  |  |  | 0.16253 | 0.6689 | 1.3135 | 0.0024631 | 0.049569 | 0.044116 | 224.4869 | 0.015271 | 0.12478
Trans: Talega Hub to Talega Substation 230 kV - Steel Structure Installations
2-ton Flatbed Truck |  |  |  | 0.011977 | 0.040911 | 0.086563 | 0.00020613 | 0.0029076 | 0.0025878 | 18.32 | 0.0011704 | 0.0082235
Crane |  |  |  | 0.020265 | 0.075062 | 0.16051 | 0.00029168 | 0.0058107 | 0.0051715 | 29.7167 | 0.0019726 | 0.015248
Manlift |  |  |  | 0.02498 | 0.15243 | 0.18049 | 0.00029476 | 0.01306 | 0.011623 | 25.1274 | 0.0024568 | 0.017147
Air Compressor |  |  |  | 0.079242 | 0.32469 | 0.28131 | 0.00038004 | 0.019849 | 0.017666 | 29.3981 | 0.0079443 | 0.026724
Subtotal |  |  |  | 0.13646 | 0.59309 | 0.70887 | 0.0011726 | 0.041627 | 0.037048 | 102.5622 | 0.013544 | 0.067343
Total 2016 |  |  |  | 0.13646 | 0.59309 | 0.70887 | 0.0011726 | 0.041627 | 0.037048 | 102.5622 | 0.013544 | 0.067343
Trans: Talega Hub to Talega Substation 230 kV - Cable/Conductor Pulling and Tensioning
Manlift |  |  |  | 0.0099131 | 0.086816 | 0.072937 | 0.00017685 | 0.00479 | 0.0042631 | 15.0764 | 0.0011679 | 0.006929
Puller and Tensioner |  |  |  | 0.035729 | 0.20408 | 0.23176 | 0.00098819 | 0.0081269 | 0.007233 | 100.6784 | 0.0040099 | 0.022018
Reel Trailer |  |  |  | 0.035729 | 0.20408 | 0.23176 | 0.00098819 | 0.0081269 | 0.007233 | 100.6784 | 0.0040099 | 0.022018
Subtotal |  |  |  | 0.081372 | 0.49497 | 0.53646 | 0.0021532 | 0.021044 | 0.018729 | 216.4333 | 0.0091878 | 0.050964
Trans: Talega Hub to Talega Substation 230 kV - Removal of Wood Pole Structures
2-ton Flatbed Truck |  |  |  | 0.0071449 | 0.033435 | 0.042587 | 0.00016491 | 0.0014666 | 0.0013052 | 14.656 | 0.00082717 | 0.0040458
Manlift |  |  |  | 0.0066087 | 0.057877 | 0.048624 | 0.0001179 | 0.0031934 | 0.0028421 | 10.051 | 0.00077859 | 0.0046193
Chainsaw |  |  |  | 0.0014032 | 0.0093181 | 0.011299 | 1.4758e-05 | 0.00026084 | 0.00023215 | 1.1631 | 0.00012661 | 0.0010734
Loader |  |  |  | 0.0064141 | 0.02916 | 0.045251 | 0.00014751 | 0.0015629 | 0.001391 | 13.1099 | 0.00075114 | 0.0042988
Crane |  |  |  | 0.0083447 | 0.039982 | 0.055911 | 0.00015556 | 0.0020557 | 0.0018296 | 15.8489 | 0.00095409 | 0.0053116
Subtotal |  |  |  | 0.029916 | 0.16977 | 0.20367 | 0.00060064 | 0.0085394 | 0.0076 | 54.8289 | 0.0034376 | 0.019349
Total 2018 |  |  |  | 0.11129 | 0.66474 | 0.74014 | 0.0027539 | 0.029583 | 0.026329 | 271.2623 | 0.012625 | 0.070313

## Equipment Trans Seg 2 230
Segment 2: Underground 230-kV Transmission Lines Along Vista Montana Road (North w/138kV )
|  |  |  | Emission Factors | [11 empty] | Emissions
Equipment/Phase | FUEL | HP | Load Factor | ROG (lb/hr) | CO (lb/hr) | NOX (lb/hr) | SOX (lb/hr) | PM10 (lb/hr) | PM2.5 (lb/hr) | CO2 (lb/hr) | CH4 (lb/hr) | N2O (lb/hr) | No of Equipment | Hrs Per Day | Days in Service | ROG lbs/day | CO lbs/day | NOX lbs/day | SOX lbs/day | PM10 lbs/day | PM2.5 lbs/day | CO2 lbs/day | CH4 lbs/day | N2O lbs/day
Construction Inspection
Trans: Rancho San Juan 138/230 kV - Site Development | 2017
Excavator | 2017 | 300 | 0.38 | 0.12026 | 0.49152 | 0.73412 | 0.0022942 | 0.026581 | 0.023657 | 233.7354 | 0.01277 | 0.069741 | 1 | 4 | 22 | 0.48105 | 1.9661 | 2.9365 | 0.0091768 | 0.10633 | 0.094629 | 934.9414 | 0.051081 | 0.27896
Compactor | 2017 | 250 | 0.38 | 0.084661 | 0.36219 | 0.73535 | 0.0017225 | 0.024786 | 0.02206 | 153.0898 | 0.0088871 | 0.069858 | 1 | 4 | 22 | 0.33864 | 1.4488 | 2.9414 | 0.0068901 | 0.099145 | 0.088239 | 612.3591 | 0.035548 | 0.27943
Loader | 2017 | 200 | 0.36 | 0.084407 | 0.33308 | 0.64826 | 0.0016762 | 0.02221 | 0.019767 | 148.9766 | 0.0090186 | 0.061585 | 1 | 8 | 22 | 0.67525 | 2.6646 | 5.1861 | 0.01341 | 0.17768 | 0.15814 | 1191.8132 | 0.072149 | 0.49268
Water Truck | 2017 | 175 | 0.38 | 0.092807 | 0.35318 | 0.61881 | 0.0018739 | 0.020951 | 0.018647 | 166.5454 | 0.010004 | 0.058787 | 1 | 5 | 22 | 0.46403 | 1.7659 | 3.0941 | 0.0093696 | 0.10476 | 0.093234 | 832.7268 | 0.050022 | 0.29394
Dump/Haul Truck | 2017 | 235 | 0.38 | 0.094214 | 0.3753 | 0.62183 | 0.0018739 | 0.021102 | 0.018781 | 166.5454 | 0.010004 | 0.059074 | 1 | 8 | 22 | 0.75372 | 3.0024 | 4.9746 | 0.014991 | 0.16882 | 0.15025 | 1332.3629 | 0.080034 | 0.47259
Subtotal | [15 empty] | 2.7127 | 10.8477 | 19.1326 | 0.053838 | 0.65673 | 0.58449 | 4904.2035 | 0.28883 | 1.8176
Trans: Rancho San Juan 138/230 kV - Underground Trench/Conduit/Substructure | 2017
Dump Trucks | 2017 | 235 | 0.38 | 0.094214 | 0.3753 | 0.62183 | 0.0018739 | 0.021102 | 0.018781 | 166.5454 | 0.010004 | 0.059074 | 2 | 4 | 66 | 0.75372 | 3.0024 | 4.9746 | 0.014991 | 0.16882 | 0.15025 | 1332.3629 | 0.080034 | 0.47259
Crane | 2017 | 399 | 0.29 | 0.1081 | 0.45165 | 0.7916 | 0.0017678 | 0.028846 | 0.025673 | 180.1013 | 0.011387 | 0.075202 | 1 | 2 | 66 | 0.21621 | 0.9033 | 1.5832 | 0.0035355 | 0.057692 | 0.051346 | 360.2026 | 0.022774 | 0.1504
Excavator | 2017 | 300 | 0.38 | 0.12026 | 0.49152 | 0.73412 | 0.0022942 | 0.026581 | 0.023657 | 233.7354 | 0.01277 | 0.069741 | 2 | 8 | 66 | 1.9242 | 7.8643 | 11.7459 | 0.036707 | 0.4253 | 0.37852 | 3739.7656 | 0.20432 | 1.1159
CAT 416 Rubber Tire Backhoe | 2017 | 85 | 0.38 | 0.059016 | 0.37297 | 0.36081 | 0.00069109 | 0.02785 | 0.024787 | 58.9135 | 0.0064431 | 0.034277 | 2 | 8 | 66 | 0.94426 | 5.9674 | 5.7729 | 0.011057 | 0.44561 | 0.39659 | 942.6162 | 0.10309 | 0.54843
Concrete Trucks | 2017 | 235 | 0.38 | 0.094214 | 0.3753 | 0.62183 | 0.0018739 | 0.021102 | 0.018781 | 166.5454 | 0.010004 | 0.059074 | 2 | 2 | 66 | 0.37686 | 1.5012 | 2.4873 | 0.0074957 | 0.084409 | 0.075124 | 666.1815 | 0.040017 | 0.23629
Compactor | 2017 | 250 | 0.38 | 0.084661 | 0.36219 | 0.73535 | 0.0017225 | 0.024786 | 0.02206 | 153.0898 | 0.0088871 | 0.069858 | 1 | 2 | 66 | 0.16932 | 0.72438 | 1.4707 | 0.003445 | 0.049572 | 0.044119 | 306.1796 | 0.017774 | 0.13972
Subtotal | [15 empty] | 4.3846 | 19.963 | 28.0347 | 0.077232 | 1.2314 | 1.0959 | 7347.3084 | 0.46801 | 2.6633
Trans: Rancho San Juan 138/230 kV - Steel Structure Installations | 2017
2-ton Flatbed Truck | 2017 | 235 | 0.38 | 0.094214 | 0.3753 | 0.62183 | 0.0018739 | 0.021102 | 0.018781 | 166.5454 | 0.010004 | 0.059074 | 1 | 4 | 11 | 0.37686 | 1.5012 | 2.4873 | 0.0074957 | 0.084409 | 0.075124 | 666.1815 | 0.040017 | 0.23629
Crane | 2017 | 399 | 0.29 | 0.1081 | 0.45165 | 0.7916 | 0.0017678 | 0.028846 | 0.025673 | 180.1013 | 0.011387 | 0.075202 | 2 | 8 | 11 | 1.7297 | 7.2264 | 12.6655 | 0.028284 | 0.46154 | 0.41077 | 2881.6204 | 0.18219 | 1.2032
Manlift | 2017 | 75 | 0.31 | 0.030894 | 0.22482 | 0.22604 | 0.0004466 | 0.01565 | 0.013929 | 38.0718 | 0.0033225 | 0.021473 | 2 | 8 | 11 | 0.4943 | 3.5972 | 3.6166 | 0.0071456 | 0.2504 | 0.22286 | 609.1491 | 0.05316 | 0.34357
Air Compressor | 2017 | 45 | 1 | 0.047255 | 0.25808 | 0.22253 | 0.00028791 | 0.012197 | 0.010856 | 22.2713 | 0.0053297 | 0.02114 | 3 | 8 | 11 | 1.1341 | 6.1938 | 5.3406 | 0.0069099 | 0.29273 | 0.26053 | 534.5103 | 0.12791 | 0.50736
Subtotal | [15 empty] | 3.735 | 18.5186 | 24.11 | 0.049835 | 1.0891 | 0.96928 | 4691.4613 | 0.40328 | 2.2905
2017 Total | [15 empty] | 10.8322 | 49.3293 | 71.2774 | 0.1809 | 2.9772 | 2.6497 | 16942.9732 | 1.1601 | 6.7713
Trans: Rancho San Juan 138/230 kV - Cable/Conductor Pulling and Tensioning | 2018
Manlift | 2018 | 75 | 0.31 | 0.025033 | 0.21923 | 0.18418 | 0.0004466 | 0.012096 | 0.010766 | 38.0718 | 0.0029492 | 0.017497 | 4 | 6 | 66 | 0.60079 | 5.2616 | 4.4204 | 0.010718 | 0.29031 | 0.25837 | 913.7239 | 0.070781 | 0.41994
Puller and Tensioner | 2018 | 300 | 0.42 | 0.090226 | 0.51535 | 0.58526 | 0.0024954 | 0.020523 | 0.018265 | 254.2385 | 0.010126 | 0.0556 | 2 | 4 | 66 | 0.72181 | 4.1228 | 4.6821 | 0.019963 | 0.16418 | 0.14612 | 2033.9078 | 0.081009 | 0.4448
Reel Trailer | 2018 | 300 | 0.42 | 0.090226 | 0.51535 | 0.58526 | 0.0024954 | 0.020523 | 0.018265 | 254.2385 | 0.010126 | 0.0556 | 2 | 4 | 66 | 0.72181 | 4.1228 | 4.6821 | 0.019963 | 0.16418 | 0.14612 | 2033.9078 | 0.081009 | 0.4448
Splice Trailer | 2018 | 300 | 0.42 | 0.090226 | 0.51535 | 0.58526 | 0.0024954 | 0.020523 | 0.018265 | 254.2385 | 0.010126 | 0.0556 | 2 | 4 | 66 | 0.72181 | 4.1228 | 4.6821 | 0.019963 | 0.16418 | 0.14612 | 2033.9078 | 0.081009 | 0.4448
Subtotal | [15 empty] | 2.7662 | 17.6299 | 18.4667 | 0.070609 | 0.78285 | 0.69673 | 7015.4472 | 0.31381 | 1.7543
Trans: Rancho San Juan 138/230 kV - Removal of Structures | 2018
2-ton Flatbed Truck | 2018 | 235 | 0.38 | 0.081192 | 0.37994 | 0.48394 | 0.0018739 | 0.016666 | 0.014832 | 166.5454 | 0.0093997 | 0.045975 | 1 | 4 | 11 | 0.32477 | 1.5198 | 1.9358 | 0.0074957 | 0.066662 | 0.059329 | 666.1817 | 0.037599 | 0.1839
Manlift | 2018 | 75 | 0.31 | 0.025033 | 0.21923 | 0.18418 | 0.0004466 | 0.012096 | 0.010766 | 38.0718 | 0.0029492 | 0.017497 | 2 | 8 | 11 | 0.40053 | 3.5077 | 2.9469 | 0.0071456 | 0.19354 | 0.17225 | 609.1493 | 0.047187 | 0.27996
Excavator | 2018 | 300 | 0.38 | 0.10426 | 0.4941 | 0.5743 | 0.0022942 | 0.021029 | 0.018716 | 233.7354 | 0.012079 | 0.054558 | 1 | 4 | 11 | 0.41705 | 1.9764 | 2.2972 | 0.0091768 | 0.084115 | 0.074863 | 934.9414 | 0.048314 | 0.21823
Jackhammer | 2018 | 25 | 1 | 0.015945 | 0.10589 | 0.1284 | 0.0001677 | 0.0029641 | 0.0026381 | 13.2173 | 0.0014387 | 0.012198 | 2 | 6 | 11 | 0.19134 | 1.2706 | 1.5408 | 0.0020124 | 0.03557 | 0.031657 | 158.6075 | 0.017264 | 0.14638
Dump Trucks | 2018 | 235 | 0.38 | 0.081192 | 0.37994 | 0.48394 | 0.0018739 | 0.016666 | 0.014832 | 166.5454 | 0.0093997 | 0.045975 | 1 | 2 | 11 | 0.16238 | 0.75988 | 0.96789 | 0.0037478 | 0.033331 | 0.029665 | 333.0909 | 0.018799 | 0.09195
Crane | 2018 | 399 | 0.29 | 0.094827 | 0.45434 | 0.63535 | 0.0017678 | 0.02336 | 0.020791 | 180.1013 | 0.010842 | 0.060359 | 1 | 2 | 11 | 0.18965 | 0.90868 | 1.2707 | 0.0035355 | 0.04672 | 0.041581 | 360.2025 | 0.021684 | 0.12072
Subtotal | [15 empty] | 1.6857 | 9.9431 | 10.9593 | 0.033114 | 0.45994 | 0.40934 | 3062.1733 | 0.19085 | 1.0411
2018 Total | [15 empty] | 4.4519 | 27.573 | 29.426 | 0.10372 | 1.2428 | 1.1061 | 10077.6206 | 0.50466 | 2.7955
Emission, tons (total)
Equipment/Phase | FUEL | HP |  | ROG tons (total) | CO tons (total) | NOX tons (total) | SOX tons (total) | PM10 tons (total) | PM2.5 tons (total) | CO2 tons (total) | CH4 tons (total) | N2O tons (total)
Trans: Rancho San Juan 138/230 kV - Site Development
Excavator |  |  |  | 0.0052915 | 0.021627 | 0.032301 | 0.00010094 | 0.0011696 | 0.0010409 | 10.2844 | 0.00056189 | 0.0030686
Compactor |  |  |  | 0.0037251 | 0.015936 | 0.032355 | 7.5791e-05 | 0.0010906 | 0.00097063 | 6.736 | 0.00039103 | 0.0030738
Loader |  |  |  | 0.0074278 | 0.029311 | 0.057047 | 0.00014751 | 0.0019545 | 0.0017395 | 13.1099 | 0.00079363 | 0.0054194
Water Truck |  |  |  | 0.0051044 | 0.019425 | 0.034035 | 0.00010307 | 0.0011523 | 0.0010256 | 9.16 | 0.00055024 | 0.0032333
Dump/Haul Truck |  |  |  | 0.0082909 | 0.033026 | 0.054721 | 0.00016491 | 0.001857 | 0.0016527 | 14.656 | 0.00088038 | 0.0051985
Subtotal |  |  |  | 0.02984 | 0.11933 | 0.21046 | 0.00059222 | 0.007224 | 0.0064294 | 53.9462 | 0.0031772 | 0.019994
Trans: Rancho San Juan 138/230 kV - Underground Trench/Conduit/Substructure
Dump Trucks |  |  |  | 0.024873 | 0.099078 | 0.16416 | 0.00049472 | 0.005571 | 0.0049582 | 43.968 | 0.0026411 | 0.015595
Crane |  |  |  | 0.0071349 | 0.029809 | 0.052245 | 0.00011667 | 0.0019038 | 0.0016944 | 11.8867 | 0.00075155 | 0.0049633
Excavator |  |  |  | 0.063499 | 0.25952 | 0.38761 | 0.0012113 | 0.014035 | 0.012491 | 123.4123 | 0.0067426 | 0.036823
CAT 416 Rubber Tire Backhoe |  |  |  | 0.031161 | 0.19693 | 0.19051 | 0.00036489 | 0.014705 | 0.013087 | 31.1063 | 0.003402 | 0.018098
Concrete Trucks |  |  |  | 0.012436 | 0.049539 | 0.082081 | 0.00024736 | 0.0027855 | 0.0024791 | 21.984 | 0.0013206 | 0.0077977
Compactor |  |  |  | 0.0055876 | 0.023905 | 0.048533 | 0.00011369 | 0.0016359 | 0.0014559 | 10.1039 | 0.00058655 | 0.0046107
Subtotal |  |  |  | 0.14469 | 0.65878 | 0.92514 | 0.0025487 | 0.040636 | 0.036166 | 242.4612 | 0.015444 | 0.087889
Trans: Rancho San Juan 138/230 kV - Steel Structure Installations
2-ton Flatbed Truck |  |  |  | 0.0020727 | 0.0082565 | 0.01368 | 4.1226e-05 | 0.00046425 | 0.00041318 | 3.664 | 0.00022009 | 0.0012996
Crane |  |  |  | 0.0095132 | 0.039745 | 0.069661 | 0.00015556 | 0.0025385 | 0.0022592 | 15.8489 | 0.0010021 | 0.0066177
Manlift |  |  |  | 0.0027187 | 0.019784 | 0.019891 | 3.9301e-05 | 0.0013772 | 0.0012257 | 3.3503 | 0.00029238 | 0.0018897
Air Compressor |  |  |  | 0.0062377 | 0.034066 | 0.029373 | 3.8004e-05 | 0.00161 | 0.0014329 | 2.9398 | 0.00070352 | 0.0027905
Subtotal |  |  |  | 0.020542 | 0.10185 | 0.13261 | 0.00027409 | 0.00599 | 0.0053311 | 25.803 | 0.0022181 | 0.012597
Total 2017 |  |  |  | 0.19507 | 0.87996 | 1.2682 | 0.003415 | 0.05385 | 0.047927 | 322.2105 | 0.02084 | 0.12048
Trans: Rancho San Juan 138/230 kV - Cable/Conductor Pulling and Tensioning
Manlift |  |  |  | 0.019826 | 0.17363 | 0.14587 | 0.00035371 | 0.0095801 | 0.0085263 | 30.1529 | 0.0023358 | 0.013858
Puller and Tensioner |  |  |  | 0.02382 | 0.13605 | 0.15451 | 0.00065879 | 0.0054179 | 0.004822 | 67.119 | 0.0026733 | 0.014678
Reel Trailer |  |  |  | 0.02382 | 0.13605 | 0.15451 | 0.00065879 | 0.0054179 | 0.004822 | 67.119 | 0.0026733 | 0.014678
Splice Trailer |  |  |  | 0.02382 | 0.13605 | 0.15451 | 0.00065879 | 0.0054179 | 0.004822 | 67.119 | 0.0026733 | 0.014678
Subtotal |  |  |  | 0.091285 | 0.58179 | 0.6094 | 0.0023301 | 0.025834 | 0.022992 | 231.5098 | 0.010356 | 0.057893
Trans: Rancho San Juan 138/230 kV - Removal of Structures
2-ton Flatbed Truck |  |  |  | 0.0017862 | 0.0083587 | 0.010647 | 4.1226e-05 | 0.00036664 | 0.00032631 | 3.664 | 0.00020679 | 0.0010114
Manlift |  |  |  | 0.0022029 | 0.019292 | 0.016208 | 3.9301e-05 | 0.0010645 | 0.00094736 | 3.3503 | 0.00025953 | 0.0015398
Excavator |  |  |  | 0.0022938 | 0.01087 | 0.012635 | 5.0472e-05 | 0.00046263 | 0.00041174 | 5.1422 | 0.00026573 | 0.0012003
Jackhammer |  |  |  | 0.0010524 | 0.0069885 | 0.0084746 | 1.1068e-05 | 0.00019563 | 0.00017411 | 0.87234 | 9.4954e-05 | 0.00080508
Dump Trucks |  |  |  | 0.00089311 | 0.0041794 | 0.0053234 | 2.0613e-05 | 0.00018332 | 0.00016316 | 1.832 | 0.0001034 | 0.00050572
Crane |  |  |  | 0.0010431 | 0.0049978 | 0.0069889 | 1.9445e-05 | 0.00025696 | 0.0002287 | 1.9811 | 0.00011926 | 0.00066394
Subtotal |  |  |  | 0.0092715 | 0.054687 | 0.060276 | 0.00018213 | 0.0025296 | 0.0022514 | 16.842 | 0.0010497 | 0.0057262
Total 2018 |  |  |  | 0.10056 | 0.63647 | 0.66968 | 0.0025122 | 0.028364 | 0.025244 | 248.3517 | 0.011405 | 0.063619

## Equipment Talega Substation
Talega Substation
|  |  |  | Emission Factors | [11 empty] | Emissions
Equipment/Phase | FUEL | HP | Load Factor | ROG (lb/hr) | CO (lb/hr) | NOX (lb/hr) | SOX (lb/hr) | PM10 (lb/hr) | PM2.5 (lb/hr) | CO2 (lb/hr) | CH4 (lb/hr) | N2O (lb/hr) | No of Equipment | Hrs Per Day | Days in Service | ROG lbs/day | CO lbs/day | NOX lbs/day | SOX lbs/day | PM10 lbs/day | PM2.5 lbs/day | CO2 lbs/day | CH4 lbs/day | N2O lbs/day
Construction Inspection
Talega Substation Site Development | 2013
Bulldozer | DIESEL | 350 |  | 0.32114 | 1.4228 | 2.7305 | 0.0025998 | 0.11332 | 0.10085 | 264.8725 | 0.028976 | 0.2594 |  |  |  | 0 | 0 | 0 | 0 | 0 | 0 | 0 | 0 | 0
Road Grader/Blade | DIESEL | 350 |  | 0.18555 | 0.62891 | 1.6842 | 0.0022525 | 0.060804 | 0.054115 | 229.4844 | 0.016741 | 0.16 |  |  |  | 0 | 0 | 0 | 0 | 0 | 0 | 0 | 0 | 0
Scraper | DIESEL | 350 |  | 0.31863 | 1.2113 | 2.8288 | 0.0031549 | 0.10992 | 0.097825 | 321.4286 | 0.02875 | 0.26873 |  |  |  | 0 | 0 | 0 | 0 | 0 | 0 | 0 | 0 | 0
Compactor | DIESEL | 250 |  | 0.12623 | 0.38871 | 1.3124 | 0.0017225 | 0.045102 | 0.040141 | 153.0898 | 0.01139 | 0.12468 |  |  |  | 0 | 0 | 0 | 0 | 0 | 0 | 0 | 0 | 0
Loader | DIESEL | 200 |  | 0.12585 | 0.36845 | 1.2125 | 0.0016762 | 0.04169 | 0.037104 | 148.9767 | 0.011355 | 0.11519 |  |  |  | 0 | 0 | 0 | 0 | 0 | 0 | 0 | 0 | 0
Backhoe | DIESEL | 85 |  | 0.069432 | 0.35286 | 0.45648 | 0.0006068 | 0.038294 | 0.034082 | 51.728 | 0.0062648 | 0.043365 |  |  |  | 0 | 0 | 0 | 0 | 0 | 0 | 0 | 0 | 0
Water Truck | DIESEL | 175 |  | 0.13997 | 0.38366 | 1.2373 | 0.0018739 | 0.041237 | 0.036701 | 166.5454 | 0.012629 | 0.11754 |  |  |  | 0 | 0 | 0 | 0 | 0 | 0 | 0 | 0 | 0
Dump/Haul Truck | DIESEL | 235 |  | 0.13997 | 0.38366 | 1.2373 | 0.0018739 | 0.041237 | 0.036701 | 166.5454 | 0.012629 | 0.11754 |  |  |  | 0 | 0 | 0 | 0 | 0 | 0 | 0 | 0 | 0
Excavator | DIESEL | 300 |  | 0.17348 | 0.5271 | 1.4763 | 0.0022942 | 0.051611 | 0.045934 | 233.7354 | 0.015653 | 0.14025 |  |  |  | 0 | 0 | 0 | 0 | 0 | 0 | 0 | 0 | 0
Subtotal | [15 empty] | 0 | 0 | 0 | 0 | 0 | 0 | 0 | 0 | 0
Talega Substation Below Grade | 2016
CAT 416 Rubber Tire Backhoe | 2016 | 85 | 0.36 | 0.070472 | 0.39061 | 0.43653 | 0.00069109 | 0.03492 | 0.031079 | 58.9135 | 0.0069704 | 0.04147 | 1 | 6 | 11 | 0.42283 | 2.3436 | 2.6192 | 0.0041465 | 0.20952 | 0.18647 | 353.4811 | 0.041823 | 0.24882
Drill Rig | 2016 | 82 | 0.5 | 0.032677 | 0.45381 | 0.30042 | 0.00090468 | 0.011372 | 0.010121 | 77.1218 | 0.0031491 | 0.02854 | 1 | 6 | 11 | 0.19606 | 2.7229 | 1.8025 | 0.0054281 | 0.06823 | 0.060725 | 462.7305 | 0.018895 | 0.17124
Loader | 2016 | 200 | 0.36 | 0.097298 | 0.33703 | 0.80551 | 0.0016762 | 0.027459 | 0.024439 | 148.9767 | 0.0095317 | 0.076523 | 1 | 6 | 44 | 0.58379 | 2.0222 | 4.833 | 0.010057 | 0.16476 | 0.14663 | 893.86 | 0.05719 | 0.45914
Dump Trucks | 2016 | 235 | 0.38 | 0.10889 | 0.37192 | 0.78694 | 0.0018739 | 0.026433 | 0.023525 | 166.5454 | 0.01064 | 0.074759 | 5 | 1 | 22 | 0.54443 | 1.8596 | 3.9347 | 0.0093696 | 0.13216 | 0.11763 | 832.7271 | 0.0532 | 0.3738
Skid Steer Loaders | 2016 | 37 | 0.37 | 0.032313 | 0.20037 | 0.18632 | 0.0003299 | 0.0085526 | 0.0076118 | 25.5192 | 0.0029156 | 0.0177 | 1 | 4 | 66 | 0.12925 | 0.80149 | 0.74526 | 0.0013196 | 0.03421 | 0.030447 | 102.0766 | 0.011662 | 0.0708
Water Truck | 2016 | 175 | 0.38 | 0.10818 | 0.36086 | 0.78543 | 0.0018739 | 0.026357 | 0.023458 | 166.5454 | 0.01064 | 0.074616 | 1 | 1 | 66 | 0.10818 | 0.36086 | 0.78543 | 0.0018739 | 0.026357 | 0.023458 | 166.5454 | 0.01064 | 0.074616
Concrete Trucks | 2016 | 235 | 0.38 | 0.10889 | 0.37192 | 0.78694 | 0.0018739 | 0.026433 | 0.023525 | 166.5454 | 0.01064 | 0.074759 | 5 | 1 | 22 | 0.54443 | 1.8596 | 3.9347 | 0.0093696 | 0.13216 | 0.11763 | 832.7271 | 0.0532 | 0.3738
Ditch Witch | 2016 | 165 | 0.42 | 0.067713 | 0.56116 | 0.53163 | 0.0011985 | 0.026383 | 0.023481 | 106.5159 | 0.0065741 | 0.050505 | 1 | 6 | 66 | 0.40628 | 3.3669 | 3.1898 | 0.0071909 | 0.1583 | 0.14089 | 639.0951 | 0.039445 | 0.30303
Handheld Compactor | 2016 | 8 | 1 | 0.011765 | 0.055543 | 0.066312 | 0.00015728 | 0.0025912 | 0.0023061 | 10.1073 | 0.0010616 | 0.0062996 | 2 | 4 | 44 | 0.094124 | 0.44435 | 0.5305 | 0.0012582 | 0.020729 | 0.018449 | 80.8587 | 0.0084926 | 0.050397
Subtotal | [15 empty] | 3.0294 | 15.7815 | 22.3751 | 0.050014 | 0.94643 | 0.84232 | 4364.1017 | 0.29455 | 2.1256
Talega Substation Construction | 2018
Boom Truck | 2018 | 235 | 0.38 | 0.081192 | 0.37994 | 0.48394 | 0.0018739 | 0.016666 | 0.014832 | 166.5454 | 0.0093997 | 0.045975 | 1 | 6 | 66 | 0.48715 | 2.2797 | 2.9037 | 0.011244 | 0.099993 | 0.088994 | 999.2726 | 0.056398 | 0.27585
Skid Steer Loaders | 2018 | 37 | 0.37 | 0.026321 | 0.17955 | 0.15677 | 0.0003299 | 0.0047347 | 0.0042139 | 25.5192 | 0.0023749 | 0.014893 | 1 | 2 | 6.6 | 0.052642 | 0.3591 | 0.31355 | 0.0006598 | 0.0094694 | 0.0084277 | 51.0383 | 0.0047498 | 0.029787
Crane | 2018 | 399 | 0.29 | 0.094827 | 0.45434 | 0.63535 | 0.0017678 | 0.02336 | 0.020791 | 180.1013 | 0.010842 | 0.060359 | 1 | 2 | 132 | 0.18965 | 0.90868 | 1.2707 | 0.0035355 | 0.04672 | 0.041581 | 360.2025 | 0.021684 | 0.12072
Manlift | 2018 | 75 | 0.31 | 0.025033 | 0.21923 | 0.18418 | 0.0004466 | 0.012096 | 0.010766 | 38.0718 | 0.0029492 | 0.017497 | 1 | 6 | 132 | 0.1502 | 1.3154 | 1.1051 | 0.0026796 | 0.072576 | 0.064593 | 228.431 | 0.017695 | 0.10498
Cable Dolly | 2018 | 525 | 1 | 0 | 0 | 0 | 0 | 0 | 0 | 0 | 0 | 0 | 1 | 1 | 22 | 0 | 0 | 0 | 0 | 0 | 0 | 0 | 0 | 0
Stringing Rigs | 2018 | 300 | 0.42 | 0.089115 | 0.49789 | 0.58288 | 0.0024954 | 0.020403 | 0.018159 | 254.2385 | 0.010126 | 0.055374 | 1 | 1 | 22 | 0.089115 | 0.49789 | 0.58288 | 0.0024954 | 0.020403 | 0.018159 | 254.2385 | 0.010126 | 0.055374
Line Truck | 2018 | 175 | 0.38 | 0.079081 | 0.34677 | 0.47942 | 0.0018739 | 0.016439 | 0.014631 | 166.5454 | 0.0093997 | 0.045545 | 2 | 1 | 132 | 0.15816 | 0.69353 | 0.95884 | 0.0037478 | 0.032879 | 0.029262 | 333.0909 | 0.018799 | 0.09109
Air Compressor | 2018 | 45 | 1 | 0.036248 | 0.27195 | 0.23352 | 0.00028791 | 0.0097346 | 0.0086638 | 22.2713 | 0.0046722 | 0.022184 | 1 | 8 | 132 | 0.28998 | 2.1756 | 1.8681 | 0.0023033 | 0.077876 | 0.06931 | 178.1701 | 0.037378 | 0.17747
Subtotal | [15 empty] | 1.4169 | 8.2298 | 9.0029 | 0.026665 | 0.35992 | 0.32033 | 2404.4439 | 0.16683 | 0.85527
Emission, tons (total)
Equipment/Phase | FUEL | HP |  | ROG tons (total) | CO tons (total) | NOX tons (total) | SOX tons (total) | PM10 tons (total) | PM2.5 tons (total) | CO2 tons (total) | CH4 tons (total) | N2O tons (total)
Talega Substation Site Development
Bulldozer |  |  |  | 0 | 0 | 0 | 0 | 0 | 0 | 0 | 0 | 0
Road Grader/Blade |  |  |  | 0 | 0 | 0 | 0 | 0 | 0 | 0 | 0 | 0
Scraper |  |  |  | 0 | 0 | 0 | 0 | 0 | 0 | 0 | 0 | 0
Compactor |  |  |  | 0 | 0 | 0 | 0 | 0 | 0 | 0 | 0 | 0
Loader |  |  |  | 0 | 0 | 0 | 0 | 0 | 0 | 0 | 0 | 0
Backhoe |  |  |  | 0 | 0 | 0 | 0 | 0 | 0 | 0 | 0 | 0
Water Truck |  |  |  | 0 | 0 | 0 | 0 | 0 | 0 | 0 | 0 | 0
Dump/Haul Truck |  |  |  | 0 | 0 | 0 | 0 | 0 | 0 | 0 | 0 | 0
Excavator |  |  |  | 0 | 0 | 0 | 0 | 0 | 0 | 0 | 0 | 0
Subtotal |  |  |  | 0 | 0 | 0 | 0 | 0 | 0 | 0 | 0 | 0
Talega Substation Below Grade
CAT 416 Rubber Tire Backhoe |  |  |  | 0.0023256 | 0.01289 | 0.014405 | 2.2806e-05 | 0.0011524 | 0.0010256 | 1.9441 | 0.00023002 | 0.0013685
Drill Rig |  |  |  | 0.0010783 | 0.014976 | 0.0099139 | 2.9854e-05 | 0.00037527 | 0.00033399 | 2.545 | 0.00010392 | 0.00094182
Loader |  |  |  | 0.012843 | 0.044488 | 0.10633 | 0.00022126 | 0.0036246 | 0.0032259 | 19.6649 | 0.0012582 | 0.010101
Dump Trucks |  |  |  | 0.0059887 | 0.020456 | 0.043282 | 0.00010307 | 0.0014538 | 0.0012939 | 9.16 | 0.0005852 | 0.0041118
Skid Steer Loaders |  |  |  | 0.0042654 | 0.026449 | 0.024594 | 4.3547e-05 | 0.0011289 | 0.0010048 | 3.3685 | 0.00038486 | 0.0023364
Water Truck |  |  |  | 0.00357 | 0.011908 | 0.025919 | 6.1839e-05 | 0.0008698 | 0.00077412 | 5.496 | 0.00035112 | 0.0024623
Concrete Trucks |  |  |  | 0.0059887 | 0.020456 | 0.043282 | 0.00010307 | 0.0014538 | 0.0012939 | 9.16 | 0.0005852 | 0.0041118
Ditch Witch |  |  |  | 0.013407 | 0.11111 | 0.10526 | 0.0002373 | 0.0052239 | 0.0046492 | 21.0901 | 0.0013017 | 0.01
Handheld Compactor |  |  |  | 0.0020707 | 0.0097756 | 0.011671 | 2.7681e-05 | 0.00045604 | 0.00040588 | 1.7789 | 0.00018684 | 0.0011087
Subtotal |  |  |  | 0.051538 | 0.27251 | 0.38466 | 0.00085042 | 0.015739 | 0.014007 | 74.2076 | 0.004987 | 0.036542
Talega Substation Construction |  |  |  | 0 | 0 | 0 | 0 | 0 | 0 | 0 | 0 | 0
Boom Truck |  |  |  | 0.016076 | 0.075229 | 0.095821 | 0.00037104 | 0.0032998 | 0.0029368 | 32.976 | 0.0018611 | 0.009103
Skid Steer Loaders |  |  |  | 0.00017372 | 0.001185 | 0.0010347 | 2.1773e-06 | 3.1249e-05 | 2.7812e-05 | 0.16843 | 1.5674e-05 | 9.8297e-05
Crane |  |  |  | 0.012517 | 0.059973 | 0.083867 | 0.00023334 | 0.0030835 | 0.0027443 | 23.7734 | 0.0014311 | 0.0079673
Manlift |  |  |  | 0.0099131 | 0.086816 | 0.072937 | 0.00017685 | 0.00479 | 0.0042631 | 15.0764 | 0.0011679 | 0.006929
Cable Dolly |  |  |  | 0 | 0 | 0 | 0 | 0 | 0 | 0 | 0 | 0
Stringing Rigs |  |  |  | 0.00098026 | 0.0054767 | 0.0064117 | 2.745e-05 | 0.00022444 | 0.00019975 | 2.7966 | 0.00011139 | 0.00060911
Air Compressor |  |  |  | 0.019139 | 0.14359 | 0.1233 | 0.00015202 | 0.0051398 | 0.0045745 | 11.7592 | 0.0024669 | 0.011713
Subtotal |  |  |  | 0.058799 | 0.37227 | 0.38337 | 0.00096288 | 0.016569 | 0.014746 | 86.5501 | 0.0070542 | 0.03642

## Equipment Capistrano Sub 138kV
Capistrano Substation 138 kV
|  |  |  | Emission Factors | [11 empty] | Emissions
Equipment/Phase | FUEL | HP | Load Factor | ROG (lb/hr) | CO (lb/hr) | NOX (lb/hr) | SOX (lb/hr) | PM10 (lb/hr) | PM2.5 (lb/hr) | CO2 (lb/hr) | CH4 (lb/hr) | N2O (lb/hr) | No of Equipment | Hrs Per Day | Days in Service | ROG lbs/day | CO lbs/day | NOX lbs/day | SOX lbs/day | PM10 lbs/day | PM2.5 lbs/day | CO2 lbs/day | CH4 lbs/day | N2O lbs/day
Construction Inspection
Capistrano Substation Building Removal - Lower Yard | 2015
2-ton Flatbed Truck | 2015 | 235 | 0.38 | 0.12027 | 0.37726 | 0.94745 | 0.0018739 | 0.031279 | 0.027838 | 166.5454 | 0.011292 | 0.090008 | 1 | 1 | 44 | 0.12027 | 0.37726 | 0.94745 | 0.0018739 | 0.031279 | 0.027838 | 166.5454 | 0.011292 | 0.090008
Manlift | 2015 | 75 | 0.31 | 0.044077 | 0.23534 | 0.31724 | 0.0004466 | 0.023373 | 0.020802 | 38.0718 | 0.0041522 | 0.030138 | 1 | 6 | 44 | 0.26446 | 1.412 | 1.9035 | 0.0026796 | 0.14024 | 0.12481 | 228.4309 | 0.024913 | 0.18083
Excavator | 2015 | 300 | 0.38 | 0.15156 | 0.5043 | 1.1227 | 0.0022942 | 0.039452 | 0.035112 | 233.7353 | 0.014228 | 0.10665 | 1 | 6 | 44 | 0.90938 | 3.0258 | 6.7361 | 0.013765 | 0.23671 | 0.21067 | 1402.412 | 0.085368 | 0.63993
Jackhammer | 2015 | 25 | 1 | 0.015949 | 0.063 | 0.1112 | 0.0001677 | 0.0042763 | 0.0038059 | 13.2173 | 0.001439 | 0.010564 | 2 | 6 | 44 | 0.19139 | 0.756 | 1.3344 | 0.0020124 | 0.051315 | 0.045671 | 158.6075 | 0.017269 | 0.12677
Dump Trucks | 2015 | 235 | 0.38 | 0.12027 | 0.37726 | 0.94745 | 0.0018739 | 0.031279 | 0.027838 | 166.5454 | 0.011292 | 0.090008 | 8 | 1 | 44 | 0.96218 | 3.0181 | 7.5796 | 0.014991 | 0.25023 | 0.2227 | 1332.3632 | 0.090339 | 0.72006
Crane | 2015 | 399 | 0.29 | 0.1341 | 0.47614 | 1.1413 | 0.0017678 | 0.040694 | 0.036217 | 180.1013 | 0.012567 | 0.10842 | 1 | 6 | 22 | 0.80458 | 2.8568 | 6.8477 | 0.010607 | 0.24416 | 0.2173 | 1080.6077 | 0.075399 | 0.65053
Subtotal | [15 empty] | 3.2523 | 11.446 | 25.3488 | 0.045929 | 0.95394 | 0.849 | 4368.9667 | 0.30458 | 2.4081
Capistrano Substation Site Development - Lower Yard | 2015
Bulldozer | 2015 | 350 | 0.4 | 0.28066 | 1.2235 | 2.2985 | 0.0025998 | 0.093824 | 0.083503 | 264.8726 | 0.026451 | 0.21835 | 2 | 8 | 88 | 4.4906 | 19.5755 | 36.7755 | 0.041597 | 1.5012 | 1.3361 | 4237.961 | 0.42322 | 3.4937
Road Grader/Blade | 2015 | 350 | 0.41 | 0.1605 | 0.58634 | 1.3309 | 0.0022525 | 0.047322 | 0.042116 | 229.4843 | 0.015034 | 0.12644 | 2 | 8 | 88 | 2.568 | 9.3815 | 21.2952 | 0.036039 | 0.75714 | 0.67386 | 3671.7489 | 0.24054 | 2.023
Scraper | 2015 | 350 | 0.48 | 0.27645 | 1.0635 | 2.3177 | 0.0031549 | 0.088587 | 0.078842 | 321.4285 | 0.02601 | 0.22018 | 2 | 8 | 88 | 4.4232 | 17.0163 | 37.0827 | 0.050479 | 1.4174 | 1.2615 | 5142.8554 | 0.41617 | 3.5229
Compactor | 2015 | 250 | 0.38 | 0.10659 | 0.36686 | 1.0558 | 0.0017225 | 0.035132 | 0.031267 | 153.0898 | 0.0099847 | 0.1003 | 1 | 8 | 132 | 0.85275 | 2.9349 | 8.446 | 0.01378 | 0.28106 | 0.25014 | 1224.7183 | 0.079878 | 0.80237
Loader | 2015 | 200 | 0.36 | 0.10737 | 0.3478 | 0.95148 | 0.0016762 | 0.032121 | 0.028587 | 148.9766 | 0.010092 | 0.090391 | 1 | 6 | 132 | 0.64421 | 2.0868 | 5.7089 | 0.010057 | 0.19272 | 0.17152 | 893.8599 | 0.060552 | 0.54234
CAT 416 Rubber Tire Backhoe | 2015 | 85 | 0.37 | 0.079801 | 0.40101 | 0.50492 | 0.00069109 | 0.040955 | 0.03645 | 58.9135 | 0.0075345 | 0.047967 | 1 | 4 | 132 | 0.31921 | 1.604 | 2.0197 | 0.0027643 | 0.16382 | 0.1458 | 235.654 | 0.030138 | 0.19187
Water Truck | 2015 | 175 | 0.38 | 0.11992 | 0.37073 | 0.94368 | 0.0018739 | 0.031241 | 0.027805 | 166.5454 | 0.011292 | 0.08965 | 1 | 1 | 132 | 0.11992 | 0.37073 | 0.94368 | 0.0018739 | 0.031241 | 0.027805 | 166.5454 | 0.011292 | 0.08965
Dump/Haul Truck | 2015 | 235 | 0.38 | 0.12027 | 0.37726 | 0.94745 | 0.0018739 | 0.031279 | 0.027838 | 166.5454 | 0.011292 | 0.090008 | 30 | 6 | 132 | 21.6492 | 67.9076 | 170.5415 | 0.33731 | 5.6302 | 5.0109 | 29978.1711 | 2.0326 | 16.2014
Excavator | 2015 | 300 | 0.38 | 0.15156 | 0.5043 | 1.1227 | 0.0022942 | 0.039452 | 0.035112 | 233.7353 | 0.014228 | 0.10665 | 1 | 1 | 44 | 0.15156 | 0.5043 | 1.1227 | 0.0022942 | 0.039452 | 0.035112 | 233.7353 | 0.014228 | 0.10665
Subtotal | [15 empty] | 35.2186 | 121.3817 | 283.9358 | 0.49619 | 10.0142 | 8.9126 | 45785.2492 | 3.3086 | 26.9739
Capistrano Substation Below Grade - Lower Yard | 2016
CAT 416 Rubber Tire Backhoe | 2016 | 85 | 0.36 | 0.070472 | 0.39061 | 0.43653 | 0.00069109 | 0.03492 | 0.031079 | 58.9135 | 0.0069704 | 0.04147 | 1 | 8 | 176 | 0.56378 | 3.1248 | 3.4922 | 0.0055287 | 0.27936 | 0.24863 | 471.3082 | 0.055763 | 0.33176
Drill Rig | 2016 | 82 | 0.5 | 0.032677 | 0.45381 | 0.30042 | 0.00090468 | 0.011372 | 0.010121 | 77.1218 | 0.0031491 | 0.02854 | 1 | 8 | 22 | 0.26142 | 3.6305 | 2.4034 | 0.0072374 | 0.090974 | 0.080966 | 616.974 | 0.025193 | 0.22832
Loader | 2016 | 200 | 0.36 | 0.097298 | 0.33703 | 0.80551 | 0.0016762 | 0.027459 | 0.024439 | 148.9767 | 0.0095317 | 0.076523 | 1 | 6 | 110 | 0.58379 | 2.0222 | 4.833 | 0.010057 | 0.16476 | 0.14663 | 893.86 | 0.05719 | 0.45914
Dump Trucks | 2016 | 235 | 0.38 | 0.10889 | 0.37192 | 0.78694 | 0.0018739 | 0.026433 | 0.023525 | 166.5454 | 0.01064 | 0.074759 | 40 | 1 | 132 | 4.3554 | 14.8768 | 31.4776 | 0.074957 | 1.0573 | 0.94101 | 6661.8166 | 0.4256 | 2.9904
Skid Steer Loaders | 2016 | 37 | 0.37 | 0.032313 | 0.20037 | 0.18632 | 0.0003299 | 0.0085526 | 0.0076118 | 25.5192 | 0.0029156 | 0.0177 | 1 | 5 | 176 | 0.16157 | 1.0019 | 0.93158 | 0.0016495 | 0.042763 | 0.038059 | 127.5958 | 0.014578 | 0.0885
Water Truck | 2016 | 175 | 0.38 | 0.10818 | 0.36086 | 0.78543 | 0.0018739 | 0.026357 | 0.023458 | 166.5454 | 0.01064 | 0.074616 | 1 | 2 | 176 | 0.21636 | 0.72173 | 1.5709 | 0.0037478 | 0.052715 | 0.046916 | 333.0908 | 0.02128 | 0.14923
Concrete Trucks | 2016 | 235 | 0.38 | 0.10889 | 0.37192 | 0.78694 | 0.0018739 | 0.026433 | 0.023525 | 166.5454 | 0.01064 | 0.074759 | 60 | 0.5 | 22 | 3.2666 | 11.1576 | 23.6082 | 0.056218 | 0.79299 | 0.70576 | 4996.3625 | 0.3192 | 2.2428
Ditch Witch | 2016 | 165 | 0.42 | 0.067713 | 0.56116 | 0.53163 | 0.0011985 | 0.026383 | 0.023481 | 106.5159 | 0.0065741 | 0.050505 | 1 | 8 | 176 | 0.54171 | 4.4893 | 4.2531 | 0.0095879 | 0.21106 | 0.18785 | 852.1269 | 0.052593 | 0.40404
Handheld Compactor | 2016 | 8 | 1 | 0.011765 | 0.055543 | 0.066312 | 0.00015728 | 0.0025912 | 0.0023061 | 10.1073 | 0.0010616 | 0.0062996 | 1 | 6 | 110 | 0.070593 | 0.33326 | 0.39787 | 0.00094367 | 0.015547 | 0.013837 | 60.644 | 0.0063695 | 0.037798
Subtotal | [15 empty] | 10.0212 | 41.3581 | 72.9677 | 0.16993 | 2.7075 | 2.4097 | 15013.7788 | 0.97776 | 6.9319
Capistrano Substation Construction - Lower Yard | 2016
Boom Truck | 2016 | 235 | 0.38 | 0.10889 | 0.37192 | 0.78694 | 0.0018739 | 0.026433 | 0.023525 | 166.5454 | 0.01064 | 0.074759 | 2 | 5 | 220 | 1.0889 | 3.7192 | 7.8694 | 0.018739 | 0.26433 | 0.23525 | 1665.4542 | 0.1064 | 0.74759
Crane | 2016 | 399 | 0.29 | 0.12282 | 0.45492 | 0.97276 | 0.0017678 | 0.035216 | 0.031343 | 180.1013 | 0.011955 | 0.092412 | 1 | 8 | 66 | 0.98255 | 3.6394 | 7.7821 | 0.014142 | 0.28173 | 0.25074 | 1440.8105 | 0.09564 | 0.7393
Manlift | 2016 | 75 | 0.31 | 0.037848 | 0.23096 | 0.27347 | 0.0004466 | 0.019788 | 0.017611 | 38.0718 | 0.0037225 | 0.02598 | 2 | 8 | 286 | 0.60557 | 3.6953 | 4.3755 | 0.0071456 | 0.3166 | 0.28178 | 609.1492 | 0.05956 | 0.41568
Rough Terrain Forklifts | 2016 | 180 | 0.4 | 0.10185 | 0.35816 | 0.83339 | 0.0019218 | 0.027462 | 0.024441 | 170.7966 | 0.0099882 | 0.079172 | 2 | 8 | 264 | 1.6296 | 5.7306 | 13.3342 | 0.030748 | 0.43939 | 0.39106 | 2732.7453 | 0.15981 | 1.2667
Line Truck | 2016 | 235 | 0.38 | 0.10818 | 0.36086 | 0.78543 | 0.0018739 | 0.026357 | 0.023458 | 166.5454 | 0.01064 | 0.074616 | 2 | 6 | 22 | 1.2982 | 4.3304 | 9.4252 | 0.022487 | 0.31629 | 0.2815 | 1998.545 | 0.12768 | 0.89539
Cable Dolly | 2016 | 525 | 1 | 0 | 0 | 0 | 0 | 0 | 0 | 0 | 0 | 0 | 1 | 2 | 66 | 0 | 0 | 0 | 0 | 0 | 0 | 0 | 0 | 0
Stringing Rigs | 2016 | 300 | 0.42 | 0.1154 | 0.49345 | 0.94491 | 0.0024954 | 0.031887 | 0.02838 | 254.2385 | 0.011217 | 0.089766 |  |  |  | 0 | 0 | 0 | 0 | 0 | 0 | 0 | 0 | 0
Oil Rig | 2016 | 235 | 0.38 | 0.10889 | 0.37192 | 0.78694 | 0.0018739 | 0.026433 | 0.023525 | 166.5454 | 0.01064 | 0.074759 | 1 | 24 | 11 | 2.6133 | 8.9261 | 18.8865 | 0.044974 | 0.63439 | 0.56461 | 3997.09 | 0.25536 | 1.7942
SF6 Trailer | 2016 | 235 | 0.38 | 0.10889 | 0.37192 | 0.78694 | 0.0018739 | 0.026433 | 0.023525 | 166.5454 | 0.01064 | 0.074759 | 1 | 24 | 22 | 2.6133 | 8.9261 | 18.8865 | 0.044974 | 0.63439 | 0.56461 | 3997.09 | 0.25536 | 1.7942
Subtotal | [15 empty] | 10.8313 | 38.9671 | 80.5594 | 0.18321 | 2.8871 | 2.5695 | 16440.884 | 1.0598 | 7.6531
Capistrano Substation Relay Testing - Lower Yard | 2017
Relay/Telecommunication Van | 2017 | 175 | 0.38 | 0.092807 | 0.35318 | 0.61881 | 0.0018739 | 0.020951 | 0.018647 | 166.5454 | 0.010004 | 0.058787 | 2 | 1 | 132 | 0.18561 | 0.70636 | 1.2376 | 0.0037478 | 0.041903 | 0.037294 | 333.0907 | 0.020009 | 0.11757
Subtotal | [15 empty] | 0.18561 | 0.70636 | 1.2376 | 0.0037478 | 0.041903 | 0.037294 | 333.0907 | 0.020009 | 0.11757
Capistrano Substation Energization - Lower Yard | 2017
Relay/Telecommunication Van | 2017 | 175 | 0.38 | 0.092807 | 0.35318 | 0.61881 | 0.0018739 | 0.020951 | 0.018647 | 166.5454 | 0.010004 | 0.058787 | 2 | 1 | 22 | 0.18561 | 0.70636 | 1.2376 | 0.0037478 | 0.041903 | 0.037294 | 333.0907 | 0.020009 | 0.11757
Line Truck | 2017 | 235 | 0.38 | 0.092807 | 0.35318 | 0.61881 | 0.0018739 | 0.020951 | 0.018647 | 166.5454 | 0.010004 | 0.058787 | 2 | 1 | 22 | 0.18561 | 0.70636 | 1.2376 | 0.0037478 | 0.041903 | 0.037294 | 333.0907 | 0.020009 | 0.11757
Subtotal | [15 empty] | 0.37123 | 1.4127 | 2.4753 | 0.0074957 | 0.083806 | 0.074587 | 666.1815 | 0.040017 | 0.23515
Capistrano Substation Energize Temporary TL 13835 - Lower Yard | 2017
Relay/Telecommunication Van | 2017 | 175 | 0.38 | 0.092807 | 0.35318 | 0.61881 | 0.0018739 | 0.020951 | 0.018647 | 166.5454 | 0.010004 | 0.058787 | 2 | 1 | 22 | 0.18561 | 0.70636 | 1.2376 | 0.0037478 | 0.041903 | 0.037294 | 333.0907 | 0.020009 | 0.11757
Line Truck | 2017 | 235 | 0.38 | 0.092807 | 0.35318 | 0.61881 | 0.0018739 | 0.020951 | 0.018647 | 166.5454 | 0.010004 | 0.058787 | 2 | 1 | 22 | 0.18561 | 0.70636 | 1.2376 | 0.0037478 | 0.041903 | 0.037294 | 333.0907 | 0.020009 | 0.11757
Manlift | 2017 | 75 | 0.31 | 0.030894 | 0.22482 | 0.22604 | 0.0004466 | 0.01565 | 0.013929 | 38.0718 | 0.0033225 | 0.021473 | 2 | 8 | 22 | 0.4943 | 3.5972 | 3.6166 | 0.0071456 | 0.2504 | 0.22286 | 609.1491 | 0.05316 | 0.34357
Subtotal | [15 empty] | 0.86553 | 5.0099 | 6.0918 | 0.014641 | 0.33421 | 0.29745 | 1275.3306 | 0.093178 | 0.57872
Emission, tons (total)
Equipment/Phase | FUEL | HP |  | ROG tons (total) | CO tons (total) | NOX tons (total) | SOX tons (total) | PM10 tons (total) | PM2.5 tons (total) | CO2 tons (total) | CH4 tons (total) | N2O tons (total)
Capistrano Substation Building Removal - Lower Yard
2-ton Flatbed Truck |  |  |  | 0.002646 | 0.0082998 | 0.020844 | 4.1226e-05 | 0.00068813 | 0.00061244 | 3.664 | 0.00024843 | 0.0019802
Manlift |  |  |  | 0.0058182 | 0.031065 | 0.041876 | 5.8951e-05 | 0.0030853 | 0.0027459 | 5.0255 | 0.00054809 | 0.0039782
Excavator |  |  |  | 0.020006 | 0.066567 | 0.14819 | 0.00030283 | 0.0052077 | 0.0046348 | 30.8531 | 0.0018781 | 0.014078
Jackhammer |  |  |  | 0.0042105 | 0.016632 | 0.029358 | 4.4273e-05 | 0.0011289 | 0.0010048 | 3.4894 | 0.00037991 | 0.002789
Dump Trucks |  |  |  | 0.021168 | 0.066399 | 0.16675 | 0.00032981 | 0.0055051 | 0.0048995 | 29.312 | 0.0019874 | 0.015841
Crane |  |  |  | 0.0088504 | 0.031425 | 0.075325 | 0.00011667 | 0.0026858 | 0.0023903 | 11.8867 | 0.00082939 | 0.0071559
Subtotal |  |  |  | 0.062699 | 0.22039 | 0.48235 | 0.00089377 | 0.018301 | 0.016288 | 84.2306 | 0.0058714 | 0.045823
Capistrano Substation Site Development - Lower Yard
Bulldozer |  |  |  | 0.19758 | 0.86132 | 1.6181 | 0.0018303 | 0.066052 | 0.058786 | 186.4703 | 0.018622 | 0.15372
Road Grader/Blade |  |  |  | 0.11299 | 0.41278 | 0.93699 | 0.0015857 | 0.033314 | 0.02965 | 161.557 | 0.010584 | 0.089014
Scraper |  |  |  | 0.19462 | 0.74872 | 1.6316 | 0.0022211 | 0.062365 | 0.055505 | 226.2856 | 0.018311 | 0.15501
Compactor |  |  |  | 0.056281 | 0.1937 | 0.55744 | 0.00090949 | 0.01855 | 0.016509 | 80.8314 | 0.0052719 | 0.052957
Loader |  |  |  | 0.042518 | 0.13773 | 0.37679 | 0.00066379 | 0.01272 | 0.011321 | 58.9948 | 0.0039964 | 0.035795
CAT 416 Rubber Tire Backhoe |  |  |  | 0.021068 | 0.10587 | 0.1333 | 0.00018245 | 0.010812 | 0.0096228 | 15.5532 | 0.0019891 | 0.012663
Water Truck |  |  |  | 0.0079148 | 0.024468 | 0.062283 | 0.00012368 | 0.0020619 | 0.0018351 | 10.992 | 0.00074529 | 0.0059169
Dump/Haul Truck |  |  |  | 1.4288 | 4.4819 | 11.2557 | 0.022262 | 0.37159 | 0.33072 | 1978.5593 | 0.13415 | 1.0693
Excavator |  |  |  | 0.0033344 | 0.011095 | 0.024699 | 5.0472e-05 | 0.00086794 | 0.00077247 | 5.1422 | 0.00031301 | 0.0023464
Subtotal |  |  |  | 2.0652 | 6.9776 | 16.597 | 0.029829 | 0.57833 | 0.51472 | 2724.3857 | 0.19399 | 1.5767
Capistrano Substation Below Grade - Lower Yard
CAT 416 Rubber Tire Backhoe |  |  |  | 0.049613 | 0.27499 | 0.30731 | 0.00048652 | 0.024584 | 0.02188 | 41.4751 | 0.0049072 | 0.029195
Drill Rig |  |  |  | 0.0028756 | 0.039935 | 0.026437 | 7.9612e-05 | 0.0010007 | 0.00089063 | 6.7867 | 0.00027712 | 0.0025115
Loader |  |  |  | 0.032108 | 0.11122 | 0.26582 | 0.00055316 | 0.0090616 | 0.0080648 | 49.1623 | 0.0031455 | 0.025253
Dump Trucks |  |  |  | 0.28746 | 0.98187 | 2.0775 | 0.0049472 | 0.069783 | 0.062107 | 439.6799 | 0.028089 | 0.19736
Skid Steer Loaders |  |  |  | 0.014218 | 0.088164 | 0.081979 | 0.00014516 | 0.0037631 | 0.0033492 | 11.2284 | 0.0012829 | 0.007788
Water Truck |  |  |  | 0.01904 | 0.063512 | 0.13824 | 0.00032981 | 0.0046389 | 0.0041286 | 29.312 | 0.0018726 | 0.013132
Concrete Trucks |  |  |  | 0.035932 | 0.12273 | 0.25969 | 0.00061839 | 0.0087228 | 0.0077633 | 54.96 | 0.0035112 | 0.024671
Ditch Witch |  |  |  | 0.04767 | 0.39505 | 0.37427 | 0.00084373 | 0.018574 | 0.016531 | 74.9872 | 0.0046282 | 0.035556
Handheld Compactor |  |  |  | 0.0038826 | 0.018329 | 0.021883 | 5.1902e-05 | 0.00085508 | 0.00076102 | 3.3354 | 0.00035032 | 0.0020789
Subtotal |  |  |  | 0.4928 | 2.0958 | 3.5531 | 0.0080554 | 0.14098 | 0.12547 | 710.927 | 0.048064 | 0.33755
Capistrano Substation Construction - Lower Yard
Boom Truck |  |  |  | 0.11977 | 0.40911 | 0.86563 | 0.0020613 | 0.029076 | 0.025878 | 183.2 | 0.011704 | 0.082235
Crane |  |  |  | 0.032424 | 0.1201 | 0.25681 | 0.00046669 | 0.0092971 | 0.0082744 | 47.5467 | 0.0031561 | 0.024397
Manlift |  |  |  | 0.086596 | 0.52843 | 0.6257 | 0.0010218 | 0.045274 | 0.040294 | 87.1083 | 0.008517 | 0.059442
Rough Terrain Forklifts |  |  |  | 0.21511 | 0.75644 | 1.7601 | 0.0040587 | 0.058 | 0.05162 | 360.7224 | 0.021095 | 0.16721
Line Truck |  |  |  | 0.01428 | 0.047634 | 0.10368 | 0.00024736 | 0.0034792 | 0.0030965 | 21.984 | 0.0014045 | 0.0098493
Cable Dolly |  |  |  | 0 | 0 | 0 | 0 | 0 | 0 | 0 | 0 | 0
Stringing Rigs |  |  |  | 0 | 0 | 0 | 0 | 0 | 0 | 0 | 0 | 0
Oil Rig |  |  |  | 0.014373 | 0.049094 | 0.10388 | 0.00024736 | 0.0034891 | 0.0031053 | 21.984 | 0.0014045 | 0.0098682
SF6 Trailer |  |  |  | 0.028746 | 0.098187 | 0.20775 | 0.00049472 | 0.0069783 | 0.0062107 | 43.968 | 0.0028089 | 0.019736
Subtotal |  |  |  | 0.5113 | 2.009 | 3.9236 | 0.008598 | 0.15559 | 0.13848 | 766.5134 | 0.05009 | 0.37274
Capistrano Substation Relay Testing - Lower Yard
Relay/Telecommunication Van |  |  |  | 0.012251 | 0.04662 | 0.081683 | 0.00024736 | 0.0027656 | 0.0024614 | 21.984 | 0.0013206 | 0.0077599
Subtotal |  |  |  | 0.012251 | 0.04662 | 0.081683 | 0.00024736 | 0.0027656 | 0.0024614 | 21.984 | 0.0013206 | 0.0077599
Capistrano Substation Energization - Lower Yard
Relay/Telecommunication Van |  |  |  | 0.0020418 | 0.0077699 | 0.013614 | 4.1226e-05 | 0.00046093 | 0.00041023 | 3.664 | 0.00022009 | 0.0012933
Line Truck |  |  |  | 0.0020418 | 0.0077699 | 0.013614 | 4.1226e-05 | 0.00046093 | 0.00041023 | 3.664 | 0.00022009 | 0.0012933
Subtotal |  |  |  | 0.0040835 | 0.01554 | 0.027228 | 8.2453e-05 | 0.00092186 | 0.00082046 | 7.328 | 0.00044019 | 0.0025866
Capistrano Substation Energize Temporary TL 13835 - Lower Yard
Relay/Telecommunication Van |  |  |  | 0.0020418 | 0.0077699 | 0.013614 | 4.1226e-05 | 0.00046093 | 0.00041023 | 3.664 | 0.00022009 | 0.0012933
Line Truck |  |  |  | 0.0020418 | 0.0077699 | 0.013614 | 4.1226e-05 | 0.00046093 | 0.00041023 | 3.664 | 0.00022009 | 0.0012933
Manlift |  |  |  | 0.0054373 | 0.039569 | 0.039782 | 7.8602e-05 | 0.0027544 | 0.0024515 | 6.7006 | 0.00058476 | 0.0037793
Subtotal |  |  |  | 0.0095208 | 0.055109 | 0.06701 | 0.00016105 | 0.0036763 | 0.0032719 | 14.0286 | 0.001025 | 0.006366

## Equipment Capistrano Sub 230kV
Capistrano Substation 230 kV
|  |  |  | Emission Factors | [11 empty] | Emissions
Equipment/Phase | FUEL | HP | Load Factor | ROG (lb/hr) | CO (lb/hr) | NOX (lb/hr) | SOX (lb/hr) | PM10 (lb/hr) | PM2.5 (lb/hr) | CO2 (lb/hr) | CH4 (lb/hr) | N2O (lb/hr) | No of Equipment | Hrs Per Day | Days in Service | ROG lbs/day | CO lbs/day | NOX lbs/day | SOX lbs/day | PM10 lbs/day | PM2.5 lbs/day | CO2 lbs/day | CH4 lbs/day | N2O lbs/day
Construction Inspection
Capistrano Substation Remove RFS 138/12kV Equipment - 230 kV | 2017
Manlift | 2017 | 75 | 0.31 | 0.030894 | 0.22482 | 0.22604 | 0.0004466 | 0.01565 | 0.013929 | 38.0718 | 0.0033225 | 0.021473 | 2 | 6 | 44 | 0.37073 | 2.6979 | 2.7124 | 0.0053592 | 0.1878 | 0.16714 | 456.8618 | 0.03987 | 0.25768
2-ton Flatbed Truck | 2017 | 235 | 0.38 | 0.094214 | 0.3753 | 0.62183 | 0.0018739 | 0.021102 | 0.018781 | 166.5454 | 0.010004 | 0.059074 | 5 | 3 | 22 | 1.4132 | 5.6294 | 9.3274 | 0.028109 | 0.31653 | 0.28171 | 2498.1805 | 0.15006 | 0.88611
Dump Trucks | 2017 | 235 | 0.38 | 0.094214 | 0.3753 | 0.62183 | 0.0018739 | 0.021102 | 0.018781 | 166.5454 | 0.010004 | 0.059074 | 5 | 1 | 22 | 0.47107 | 1.8765 | 3.1091 | 0.0093696 | 0.10551 | 0.093905 | 832.7268 | 0.050022 | 0.29537
Crane | 2017 | 399 | 0.29 | 0.1081 | 0.45165 | 0.7916 | 0.0017678 | 0.028846 | 0.025673 | 180.1013 | 0.011387 | 0.075202 | 1 | 8 | 11 | 0.86484 | 3.6132 | 6.3328 | 0.014142 | 0.23077 | 0.20538 | 1440.8102 | 0.091097 | 0.60161
Subtotal | [15 empty] | 3.1199 | 13.817 | 21.4818 | 0.05698 | 0.84062 | 0.74815 | 5228.5794 | 0.33105 | 2.0408
Capistrano Substation Site Development - 230 kV | 2017
Bulldozer | 2017 | 350 | 0.4 | 0.22145 | 1.0136 | 1.69 | 0.0025998 | 0.068854 | 0.06128 | 264.8725 | 0.024002 | 0.16055 | 2 | 8 | 66 | 3.5432 | 16.2174 | 27.0396 | 0.041597 | 1.1017 | 0.98048 | 4237.9601 | 0.38403 | 2.5688
Road Grader/Blade | 2017 | 350 | 0.41 | 0.12859 | 0.56673 | 0.91007 | 0.0022525 | 0.032988 | 0.02936 | 229.4843 | 0.013505 | 0.086456 | 2 | 8 | 66 | 2.0575 | 9.0676 | 14.5611 | 0.036039 | 0.52781 | 0.46975 | 3671.7486 | 0.21607 | 1.3833
Scraper | 2017 | 350 | 0.48 | 0.21793 | 0.93115 | 1.6522 | 0.0031549 | 0.06325 | 0.056293 | 321.4285 | 0.023409 | 0.15696 | 2 | 8 | 66 | 3.4868 | 14.8984 | 26.4358 | 0.050479 | 1.012 | 0.90068 | 5142.856 | 0.37455 | 2.5114
Compactor | 2017 | 250 | 0.38 | 0.084661 | 0.36219 | 0.73535 | 0.0017225 | 0.024786 | 0.02206 | 153.0898 | 0.0088871 | 0.069858 | 1 | 8 | 66 | 0.67728 | 2.8975 | 5.8828 | 0.01378 | 0.19829 | 0.17648 | 1224.7183 | 0.071097 | 0.55887
Loader | 2017 | 200 | 0.36 | 0.084407 | 0.33308 | 0.64826 | 0.0016762 | 0.02221 | 0.019767 | 148.9766 | 0.0090186 | 0.061585 | 1 | 8 | 66 | 0.67525 | 2.6646 | 5.1861 | 0.01341 | 0.17768 | 0.15814 | 1191.8132 | 0.072149 | 0.49268
CAT 416 Rubber Tire Backhoe | 2017 | 85 | 0.37 | 0.059016 | 0.37297 | 0.36081 | 0.00069109 | 0.02785 | 0.024787 | 58.9135 | 0.0064431 | 0.034277 | 1 | 8 | 66 | 0.47213 | 2.9837 | 2.8865 | 0.0055287 | 0.2228 | 0.19829 | 471.3081 | 0.051545 | 0.27421
Water Truck | 2017 | 175 | 0.38 | 0.092807 | 0.35318 | 0.61881 | 0.0018739 | 0.020951 | 0.018647 | 166.5454 | 0.010004 | 0.058787 | 1 | 2 | 66 | 0.18561 | 0.70636 | 1.2376 | 0.0037478 | 0.041903 | 0.037294 | 333.0907 | 0.020009 | 0.11757
Dump/Haul Truck | 2017 | 235 | 0.38 | 0.094214 | 0.3753 | 0.62183 | 0.0018739 | 0.021102 | 0.018781 | 166.5454 | 0.010004 | 0.059074 | 8 | 1 | 66 | 0.75372 | 3.0024 | 4.9746 | 0.014991 | 0.16882 | 0.15025 | 1332.3629 | 0.080034 | 0.47259
Excavator | 2017 | 300 | 0.38 | 0.12026 | 0.49152 | 0.73412 | 0.0022942 | 0.026581 | 0.023657 | 233.7354 | 0.01277 | 0.069741 | 1 | 6 | 66 | 0.72157 | 2.9491 | 4.4047 | 0.013765 | 0.15949 | 0.14194 | 1402.4121 | 0.076621 | 0.41845
Subtotal | [15 empty] | 12.5731 | 55.3871 | 92.6088 | 0.19334 | 3.6105 | 3.2133 | 19008.27 | 1.3461 | 8.7978
Capistrano Substation Below Grade - 230 kV | 2018
CAT 416 Rubber Tire Backhoe | 2018 | 85 | 0.36 | 0.049009 | 0.35597 | 0.29457 | 0.00069109 | 0.021783 | 0.019387 | 58.9135 | 0.005952 | 0.027984 | 1 | 8 | 132 | 0.39208 | 2.8478 | 2.3566 | 0.0055287 | 0.17427 | 0.1551 | 471.3081 | 0.047616 | 0.22387
Drill Rig | 2018 | 82 | 0.5 | 0.02539 | 0.42688 | 0.19784 | 0.00090468 | 0.0054756 | 0.0048733 | 77.1218 | 0.0027834 | 0.018795 | 1 | 8 | 11 | 0.20312 | 3.4151 | 1.5827 | 0.0072374 | 0.043805 | 0.038986 | 616.9743 | 0.022267 | 0.15036
Loader | 2018 | 200 | 0.36 | 0.072887 | 0.33136 | 0.51421 | 0.0016762 | 0.01776 | 0.015807 | 148.9767 | 0.0085357 | 0.04885 | 1 | 6 | 88 | 0.43732 | 1.9882 | 3.0853 | 0.010057 | 0.10656 | 0.09484 | 893.8602 | 0.051214 | 0.2931
Dump Trucks | 2018 | 235 | 0.38 | 0.081192 | 0.37994 | 0.48394 | 0.0018739 | 0.016666 | 0.014832 | 166.5454 | 0.0093997 | 0.045975 | 30 | 1 | 88 | 2.4358 | 11.3983 | 14.5183 | 0.056218 | 0.49997 | 0.44497 | 4996.363 | 0.28199 | 1.3792
Skid Steer Loaders | 2018 | 37 | 0.37 | 0.026321 | 0.17955 | 0.15677 | 0.0003299 | 0.0047347 | 0.0042139 | 25.5192 | 0.0023749 | 0.014893 | 1 | 4 | 132 | 0.10528 | 0.71821 | 0.62709 | 0.0013196 | 0.018939 | 0.016855 | 102.0767 | 0.0094997 | 0.059574
Crane | 2018 | 399 | 0.29 | 0.094827 | 0.45434 | 0.63535 | 0.0017678 | 0.02336 | 0.020791 | 180.1013 | 0.010842 | 0.060359 | 1 | 2 | 132 | 0.18965 | 0.90868 | 1.2707 | 0.0035355 | 0.04672 | 0.041581 | 360.2025 | 0.021684 | 0.12072
Water Truck | 2018 | 175 | 0.38 | 0.079081 | 0.34677 | 0.47942 | 0.0018739 | 0.016439 | 0.014631 | 166.5454 | 0.0093997 | 0.045545 | 1 | 2 | 132 | 0.15816 | 0.69353 | 0.95884 | 0.0037478 | 0.032879 | 0.029262 | 333.0909 | 0.018799 | 0.09109
Concrete Trucks | 2018 | 235 | 0.38 | 0.081192 | 0.37994 | 0.48394 | 0.0018739 | 0.016666 | 0.014832 | 166.5454 | 0.0093997 | 0.045975 | 45 | 1 | 132 | 3.6537 | 17.0974 | 21.7775 | 0.084326 | 0.74995 | 0.66746 | 7494.5445 | 0.42299 | 2.0689
Ditch Witch | 2018 | 165 | 0.42 | 0.048979 | 0.51097 | 0.32719 | 0.0011985 | 0.015922 | 0.01417 | 106.5159 | 0.0054862 | 0.031083 | 1 | 8 | 132 | 0.39183 | 4.0877 | 2.6175 | 0.0095879 | 0.12737 | 0.11336 | 852.1268 | 0.043889 | 0.24866
Handheld Compactor | 2018 | 8 | 1 | 0.011765 | 0.0432 | 0.051576 | 0.00015728 | 0.0020154 | 0.0017937 | 10.1073 | 0.0010616 | 0.0048997 | 1 | 8 | 88 | 0.094124 | 0.3456 | 0.41261 | 0.0012582 | 0.016123 | 0.014349 | 80.8587 | 0.0084926 | 0.039198
Subtotal | [15 empty] | 8.061 | 43.5004 | 49.2072 | 0.18282 | 1.8166 | 1.6168 | 16201.4057 | 0.92844 | 4.6747
Capistrano Substation Construction - 230 kV | 2018
Boom Truck | 2018 | 235 | 0.38 | 0.081192 | 0.37994 | 0.48394 | 0.0018739 | 0.016666 | 0.014832 | 166.5454 | 0.0093997 | 0.045975 | 2 | 6 | 198 | 0.97431 | 4.5593 | 5.8073 | 0.022487 | 0.19999 | 0.17799 | 1998.5452 | 0.1128 | 0.5517
Manlift | 2018 | 75 | 0.31 | 0.025033 | 0.21923 | 0.18418 | 0.0004466 | 0.012096 | 0.010766 | 38.0718 | 0.0029492 | 0.017497 | 2 | 8 | 220 | 0.40053 | 3.5077 | 2.9469 | 0.0071456 | 0.19354 | 0.17225 | 609.1493 | 0.047187 | 0.27996
Crane | 2018 | 399 | 0.29 | 0.094827 | 0.45434 | 0.63535 | 0.0017678 | 0.02336 | 0.020791 | 180.1013 | 0.010842 | 0.060359 | 1 | 6 | 66 | 0.56896 | 2.7261 | 3.8121 | 0.010607 | 0.14016 | 0.12474 | 1080.6076 | 0.065052 | 0.36215
Skid Steer Loaders | 2018 | 37 | 0.37 | 0.026321 | 0.17955 | 0.15677 | 0.0003299 | 0.0047347 | 0.0042139 | 25.5192 | 0.0023749 | 0.014893 | 2 | 6 | 220 | 0.31585 | 2.1546 | 1.8813 | 0.0039588 | 0.056816 | 0.050566 | 306.23 | 0.028499 | 0.17872
Line Truck | 2018 | 235 | 0.38 | 0.079081 | 0.34677 | 0.47942 | 0.0018739 | 0.016439 | 0.014631 | 166.5454 | 0.0093997 | 0.045545 | 2 | 8 | 44 | 1.2653 | 5.5483 | 7.6707 | 0.029983 | 0.26303 | 0.2341 | 2664.7269 | 0.1504 | 0.72872
Cable Dolly | 2018 | 525 | 1 | 0 | 0 | 0 | 0 | 0 | 0 | 0 | 0 | 0 | 1 | 2 | 44 | 0 | 0 | 0 | 0 | 0 | 0 | 0 | 0 | 0
Stringing Rigs | 2018 | 300 | 0.42 | 0.089115 | 0.49789 | 0.58288 | 0.0024954 | 0.020403 | 0.018159 | 254.2385 | 0.010126 | 0.055374 | 2 | 4 | 22 | 0.71292 | 3.9831 | 4.6631 | 0.019963 | 0.16323 | 0.14527 | 2033.9078 | 0.081009 | 0.44299
Oil Rig | 2018 | 235 | 0.38 | 0.081192 | 0.37994 | 0.48394 | 0.0018739 | 0.016666 | 0.014832 | 166.5454 | 0.0093997 | 0.045975 | 1 | 8 | 22 | 0.64954 | 3.0395 | 3.8716 | 0.014991 | 0.13332 | 0.11866 | 1332.3635 | 0.075198 | 0.3678
Oil Rig | 2018 | 235 | 0.38 | 0.081192 | 0.37994 | 0.48394 | 0.0018739 | 0.016666 | 0.014832 | 166.5454 | 0.0093997 | 0.045975 | 1 | 24 | 11 | 1.9486 | 9.1186 | 11.6147 | 0.044974 | 0.39997 | 0.35598 | 3997.0904 | 0.22559 | 1.1034
SF6 Trailer | 2018 | 235 | 0.38 | 0.081192 | 0.37994 | 0.48394 | 0.0018739 | 0.016666 | 0.014832 | 166.5454 | 0.0093997 | 0.045975 | 1 | 24 | 16.5 | 1.9486 | 9.1186 | 11.6147 | 0.044974 | 0.39997 | 0.35598 | 3997.0904 | 0.22559 | 1.1034
Subtotal | [15 empty] | 8.7846 | 43.7558 | 53.8824 | 0.19908 | 1.95 | 1.7355 | 18019.7111 | 1.0113 | 5.1188
Capistrano Substation Relay Testing - 230 kV | 2019
Relay/Telecommunication Van | 2019 | 175 |  | 0.067086 | 0.34144 | 0.36543 | 0.0018739 | 0.012739 | 0.011338 | 166.5454 | 0.0088538 | 0.034716 | 2 | 1 | 110 | 0.13417 | 0.68288 | 0.73086 | 0.0037478 | 0.025478 | 0.022676 | 333.0908 | 0.017708 | 0.069431
Subtotal | [15 empty] | 0.13417 | 0.68288 | 0.73086 | 0.0037478 | 0.025478 | 0.022676 | 333.0908 | 0.017708 | 0.069431
Capistrano Substation DeEnergize Temporary TL 13835 - 230 kV | 2019
Relay/Telecommunication Van | 2019 | 175 |  | 0.067086 | 0.34144 | 0.36543 | 0.0018739 | 0.012739 | 0.011338 | 166.5454 | 0.0088538 | 0.034716 | 1 | 1 | 10 | 0.067086 | 0.34144 | 0.36543 | 0.0018739 | 0.012739 | 0.011338 | 166.5454 | 0.0088538 | 0.034716
Line Truck | 2019 | 235 |  | 0.067086 | 0.34144 | 0.36543 | 0.0018739 | 0.012739 | 0.011338 | 166.5454 | 0.0088538 | 0.034716 | 2 | 8 | 10 | 1.0734 | 5.4631 | 5.8468 | 0.029983 | 0.20383 | 0.18141 | 2664.7266 | 0.14166 | 0.55545
Cable Dolly | 2019 | 525 |  | 0 | 0 | 0 | 0 | 0 | 0 | 0 | 0 | 0 | 1 | 2 | 11 | 0 | 0 | 0 | 0 | 0 | 0 | 0 | 0 | 0
Boom Truck | 2019 | 235 |  | 0.069901 | 0.38568 | 0.37146 | 0.0018739 | 0.013041 | 0.011606 | 166.5454 | 0.0088538 | 0.035289 | 1 | 8 | 11 | 0.5592 | 3.0854 | 2.9717 | 0.014991 | 0.10433 | 0.09285 | 1332.3633 | 0.07083 | 0.28231
Subtotal | [15 empty] | 1.6997 | 8.8899 | 9.184 | 0.046848 | 0.32089 | 0.28559 | 4163.6353 | 0.22134 | 0.87248
Capistrano Substation Energization - 230 kV | 2020
Relay/Telecommunication Van | 2020 | 175 |  | 0.056625 | 0.33698 | 0.27411 | 0.0018739 | 0.0097532 | 0.0086804 | 166.5454 | 0.0083664 | 0.026041 | 2 | 1 | 22 | 0.11325 | 0.67397 | 0.54822 | 0.0037478 | 0.019506 | 0.017361 | 333.0908 | 0.016733 | 0.052081
Line Truck | 2020 | 235 |  | 0.056625 | 0.33698 | 0.27411 | 0.0018739 | 0.0097532 | 0.0086804 | 166.5454 | 0.0083664 | 0.026041 | 2 | 1 | 22 | 0.11325 | 0.67397 | 0.54822 | 0.0037478 | 0.019506 | 0.017361 | 333.0908 | 0.016733 | 0.052081
Subtotal | [15 empty] | 0.2265 | 1.3479 | 1.0964 | 0.0074957 | 0.039013 | 0.034721 | 666.1816 | 0.033466 | 0.10416
Emission, tons (total)
Equipment/Phase | FUEL | HP |  | ROG tons (total) | CO tons (total) | NOX tons (total) | SOX tons (total) | PM10 tons (total) | PM2.5 tons (total) | CO2 tons (total) | CH4 tons (total) | N2O tons (total)
Capistrano Substation Remove RFS 138/12kV Equipment - 230 kV
Manlift |  |  |  | 0.008156 | 0.059353 | 0.059673 | 0.0001179 | 0.0041317 | 0.0036772 | 10.051 | 0.00087715 | 0.005669
2-ton Flatbed Truck |  |  |  | 0.015545 | 0.061924 | 0.1026 | 0.0003092 | 0.0034819 | 0.0030989 | 27.48 | 0.0016507 | 0.0097472
Dump Trucks |  |  |  | 0.0051818 | 0.020641 | 0.034201 | 0.00010307 | 0.0011606 | 0.001033 | 9.16 | 0.00055024 | 0.0032491
Crane |  |  |  | 0.0047566 | 0.019873 | 0.03483 | 7.7781e-05 | 0.0012692 | 0.0011296 | 7.9245 | 0.00050103 | 0.0033089
Subtotal |  |  |  | 0.03364 | 0.16179 | 0.23131 | 0.00060795 | 0.010043 | 0.0089386 | 54.6154 | 0.0035791 | 0.021974
Capistrano Substation Site Development - 230 kV
Bulldozer |  |  |  | 0.11693 | 0.53518 | 0.89231 | 0.0013727 | 0.036355 | 0.032356 | 139.8527 | 0.012673 | 0.084769
Road Grader/Blade |  |  |  | 0.067898 | 0.29923 | 0.48051 | 0.0011893 | 0.017418 | 0.015502 | 121.1677 | 0.0071304 | 0.045649
Scraper |  |  |  | 0.11507 | 0.49165 | 0.87238 | 0.0016658 | 0.033396 | 0.029723 | 169.7142 | 0.01236 | 0.082876
Compactor |  |  |  | 0.02235 | 0.095618 | 0.19413 | 0.00045475 | 0.0065435 | 0.0058238 | 40.4157 | 0.0023462 | 0.018443
Loader |  |  |  | 0.022283 | 0.087933 | 0.17114 | 0.00044253 | 0.0058635 | 0.0052185 | 39.3298 | 0.0023809 | 0.016258
CAT 416 Rubber Tire Backhoe |  |  |  | 0.01558 | 0.098463 | 0.095253 | 0.00018245 | 0.0073525 | 0.0065437 | 15.5532 | 0.001701 | 0.0090491
Water Truck |  |  |  | 0.0061253 | 0.02331 | 0.040842 | 0.00012368 | 0.0013828 | 0.0012307 | 10.992 | 0.00066028 | 0.00388
Dump/Haul Truck |  |  |  | 0.024873 | 0.099078 | 0.16416 | 0.00049472 | 0.005571 | 0.0049582 | 43.968 | 0.0026411 | 0.015595
Excavator |  |  |  | 0.023812 | 0.097321 | 0.14536 | 0.00045425 | 0.0052631 | 0.0046842 | 46.2796 | 0.0025285 | 0.013809
Subtotal |  |  |  | 0.41491 | 1.8278 | 3.0561 | 0.0063802 | 0.11915 | 0.10604 | 627.2729 | 0.044421 | 0.29033
Capistrano Substation Below Grade - 230 kV
CAT 416 Rubber Tire Backhoe |  |  |  | 0.025877 | 0.18795 | 0.15553 | 0.00036489 | 0.011502 | 0.010236 | 31.1063 | 0.0031427 | 0.014776
Drill Rig |  |  |  | 0.0011172 | 0.018783 | 0.0087048 | 3.9806e-05 | 0.00024093 | 0.00021443 | 3.3934 | 0.00012247 | 0.00082696
Loader |  |  |  | 0.019242 | 0.087479 | 0.13575 | 0.00044253 | 0.0046887 | 0.004173 | 39.3298 | 0.0022534 | 0.012896
Dump Trucks |  |  |  | 0.10717 | 0.50152 | 0.63881 | 0.0024736 | 0.021999 | 0.019579 | 219.84 | 0.012408 | 0.060687
Skid Steer Loaders |  |  |  | 0.0069488 | 0.047402 | 0.041388 | 8.7093e-05 | 0.00125 | 0.0011125 | 6.7371 | 0.00062698 | 0.0039319
Crane |  |  |  | 0.012517 | 0.059973 | 0.083867 | 0.00023334 | 0.0030835 | 0.0027443 | 23.7734 | 0.0014311 | 0.0079673
Water Truck |  |  |  | 0.010439 | 0.045773 | 0.063284 | 0.00024736 | 0.00217 | 0.0019313 | 21.984 | 0.0012408 | 0.0060119
Concrete Trucks |  |  |  | 0.24114 | 1.1284 | 1.4373 | 0.0055655 | 0.049497 | 0.044052 | 494.6399 | 0.027917 | 0.13655
Ditch Witch |  |  |  | 0.025861 | 0.26979 | 0.17275 | 0.0006328 | 0.0084066 | 0.0074819 | 56.2404 | 0.0028967 | 0.016412
Handheld Compactor |  |  |  | 0.0041414 | 0.015207 | 0.018155 | 5.5362e-05 | 0.0007094 | 0.00063137 | 3.5578 | 0.00037368 | 0.0017247
Subtotal |  |  |  | 0.45446 | 2.3623 | 2.7556 | 0.010142 | 0.10355 | 0.092156 | 900.602 | 0.052413 | 0.26178
Capistrano Substation Construction - 230 kV
Boom Truck |  |  |  | 0.096456 | 0.45137 | 0.57493 | 0.0022262 | 0.019799 | 0.017621 | 197.856 | 0.011167 | 0.054618
Manlift |  |  |  | 0.044058 | 0.38585 | 0.32416 | 0.00078602 | 0.021289 | 0.018947 | 67.0064 | 0.0051906 | 0.030795
Crane |  |  |  | 0.018776 | 0.08996 | 0.1258 | 0.00035002 | 0.0046253 | 0.0041165 | 35.6601 | 0.0021467 | 0.011951
Skid Steer Loaders |  |  |  | 0.034744 | 0.23701 | 0.20694 | 0.00043547 | 0.0062498 | 0.0055623 | 33.6853 | 0.0031349 | 0.019659
Line Truck |  |  |  | 0.027837 | 0.12206 | 0.16876 | 0.00065962 | 0.0057867 | 0.0051501 | 58.624 | 0.0033087 | 0.016032
Cable Dolly |  |  |  | 0 | 0 | 0 | 0 | 0 | 0 | 0 | 0 | 0
Stringing Rigs |  |  |  | 0.0078421 | 0.043814 | 0.051294 | 0.0002196 | 0.0017955 | 0.001598 | 22.373 | 0.0008911 | 0.0048729
Oil Rig |  |  |  | 0.0071449 | 0.033435 | 0.042587 | 0.00016491 | 0.0014666 | 0.0013052 | 14.656 | 0.00082717 | 0.0040458
Oil Rig |  |  |  | 0.010717 | 0.050152 | 0.063881 | 0.00024736 | 0.0021999 | 0.0019579 | 21.984 | 0.0012408 | 0.0060687
SF6 Trailer |  |  |  | 0.016076 | 0.075229 | 0.095821 | 0.00037104 | 0.0032998 | 0.0029368 | 32.976 | 0.0018611 | 0.009103
Subtotal |  |  |  | 0.26365 | 1.4889 | 1.6542 | 0.0054602 | 0.066511 | 0.059195 | 484.8207 | 0.029768 | 0.15715
Capistrano Substation Relay Testing - 230 kV
Relay/Telecommunication Van |  |  |  | 0.0073794 | 0.037559 | 0.040197 | 0.00020613 | 0.0014013 | 0.0012472 | 18.32 | 0.00097392 | 0.0038187
Subtotal |  |  |  | 0.0073794 | 0.037559 | 0.040197 | 0.00020613 | 0.0014013 | 0.0012472 | 18.32 | 0.00097392 | 0.0038187
Capistrano Substation DeEnergize Temporary TL 13835 - 230 kV
Relay/Telecommunication Van |  |  |  | 0.00033543 | 0.0017072 | 0.0018271 | 9.3696e-06 | 6.3696e-05 | 5.6689e-05 | 0.83273 | 4.4269e-05 | 0.00017358
Line Truck |  |  |  | 0.0053669 | 0.027315 | 0.029234 | 0.00014991 | 0.0010191 | 0.00090703 | 13.3236 | 0.0007083 | 0.0027773
Cable Dolly |  |  |  | 0 | 0 | 0 | 0 | 0 | 0 | 0 | 0 | 0
Boom Truck |  |  |  | 0.0030756 | 0.01697 | 0.016344 | 8.2453e-05 | 0.00057379 | 0.00051068 | 7.328 | 0.00038957 | 0.0015527
Subtotal |  |  |  | 0.0087779 | 0.045992 | 0.047406 | 0.00024174 | 0.0016566 | 0.0014744 | 21.4844 | 0.0011421 | 0.0045035
Capistrano Substation Energization - 230 kV |  |  |  | 0 | 0 | 0 | 0 | 0 | 0 | 0 | 0 | 0
Relay/Telecommunication Van |  |  |  | 0.0012457 | 0.0074136 | 0.0060304 | 4.1226e-05 | 0.00021457 | 0.00019097 | 3.664 | 0.00018406 | 0.00057289
Line Truck |  |  |  | 0.0012457 | 0.0074136 | 0.0060304 | 4.1226e-05 | 0.00021457 | 0.00019097 | 3.664 | 0.00018406 | 0.00057289
Subtotal |  |  |  | 0.0024915 | 0.014827 | 0.012061 | 8.2453e-05 | 0.00042914 | 0.00038194 | 7.328 | 0.00036812 | 0.0011458

## Offroad Tiers EF
ARB and USEPA Off-Road Compression-Ignition (Diesel) Engine Standards (NMHC+NOx/CO/PM in g/bhp-hr). When ARB and USEPA standards differ, the standards shown here represent the more stringent of the two. | [22 empty] | TIER 2 Emission Factors | [5 empty] | TIER 3 Emission Factors | [5 empty] | TIER 4 interim Emission Factors | [7 empty] | TIER 4 final Emission Factors | [7 empty] | % reduction from TIER 2 to TIER 3
[23 empty] | NOx |  | CO |  | PM |  | NOx |  | CO |  | PM |  | NMHC |  | NOx |  | CO |  | PM |  | NMHC |  | NOx |  | CO |  | PM |  | NOx | CO | PM
Maximum horsepower | 1995 | 1996 | 1997 | 1998 | 1999 | 2000 | 2001 | 2002 | 2003 | 2004 | 2005 | 2006 | 2007 | 2008 | 2009 | 2010 | 2011 | 2012 | 2013 | 2014 | 2015+ | Maximum horsepower | g/bhp-hr | lb/bhp-hr | g/bhp-hr | lb/bhp-hr | g/bhp-hr | lb/bhp-hr | g/bhp-hr | lb/bhp-hr | g/bhp-hr | lb/bhp-hr | g/bhp-hr | lb/bhp-hr | g/bhp-hr | lb/bhp-hr | g/bhp-hr | lb/bhp-hr | g/bhp-hr | lb/bhp-hr | g/bhp-hr | lb/bhp-hr | g/bhp-hr | lb/bhp-hr | g/bhp-hr | lb/bhp-hr | g/bhp-hr | lb/bhp-hr | g/bhp-hr | lb/bhp-hr
<11 | 1995: See Table 2 footnote (a); 2000: 7.8 / 6.0 / 0.75; 2005: 5.6 / 6.0 / 0.6; 2008: 5.6 / 6.0 / 0.30a | <11 | 5.6 | 0.012346 | 6 | 0.013228 | 0.6 | 0.0013228 | 5.6 | 0.012346 | 6 | 0.013228 | 0.6 | 0.0013228 |  | 0 | 5.6 | 0.012346 | 6 | 0.013228 | 0.3 | 0.00066138 |  | 0 | 5.6 | 0.012346 | 6 | 0.013228 | 0.3 | 0.00066138 | 0% | 0% | 0%
11hp<25 | 2000: 7.1 / 4.9 / 0.60; 2005: 5.6 / 4.9 / 0.60; 2008: 5.6 / 4.9 / 0.30 | 11hp<25 | 5.6 | 0.012346 | 4.9 | 0.010802 | 0.6 | 0.0013228 | 5.6 | 0.012346 | 4.9 | 0.010802 | 0.6 | 0.0013228 |  | 0 | 5.6 | 0.012346 | 4.9 | 0.010802 | 0.3 | 0.00066138 |  | 0 | 5.6 | 0.012346 | 4.9 | 0.010802 | 0.3 | 0.00066138 | 0% | 0% | 0%
25hp<50 | 1995: -; 2000: 7.1 /4.1 / 0.60; 2004: 5.6 / 4.1 / 0.45; 2008: 5.6 / 4.1 / 0.22; 2013: 3.5 / 4.1 / 0.02 | 25hp<50 | 5.6 | 0.012346 | 4.1 | 0.0090388 | 0.45 | 0.00099206 | 5.6 | 0.012346 | 4.1 | 0.0090388 | 0.45 | 0.00099206 |  | 0 | 5.6 | 0.012346 | 4.1 | 0.0090388 | 0.22 | 0.00048501 |  | 0 | 3.5 | 0.007716 | 4.1 | 0.0090388 | 0.02 | 4.4092e-05 | 0% | 0% | 0%
50hp< 75 | 2004: 5.6 / 3.7 / 0.30; 2008: 3.5 / 3.7 / 0.22c; 2013: 3.5 / 3.7 / 0.02c | 50hp< 75 | 5.6 | 0.012346 | 3.7 | 0.008157 | 0.3 | 0.00066138 | 5.6 | 0.012346 | 3.7 | 0.008157 | 0.3 | 0.00066138 |  | 0 | 3.5 | 0.007716 | 3.7 | 0.008157 | 0.22 | 0.00048501 |  | 0 | 3.5 | 0.007716 | 3.7 | 0.008157 | 0.02 | 4.4092e-05 | 0% | 0% | 0%
75hp<100 | 2000: - / 6.9 / - / - b; 2008: 3.5 / 3.7 / 0.30; 2012: 0.14 / 2.5 / 3.7 / 0.015b,d; 2015+: 0.14 / 0.30 / 3.7 / 0.015b | 75hp<100 | 5.6 | 0.012346 | 3.7 | 0.008157 | 0.3 | 0.00066138 | 3.5 | 0.007716 | 3.7 | 0.008157 | 0.3 | 0.00066138 | 0.14 | 0.00030864 | 2.5 | 0.0055115 | 3.7 | 0.008157 | 0.015 | 3.3069e-05 | 0.14 | 0.00030864 | 0.3 | 0.00066138 | 3.7 | 0.008157 | 0.015 | 3.3069e-05 | 37.5% | 0% | 0%
100hp<175 | 2003: 4.9 / 3.7 / 0.22; 2007: 3.0 / 3.7 / 0.22 | 100hp<175 | 4.9 | 0.010802 | 3.7 | 0.008157 | 0.22 | 0.00048501 | 3 | 0.0066138 | 3.7 | 0.008157 | 0.22 | 0.00048501 | 0.14 | 0.00030864 | 2.5 | 0.0055115 | 3.7 | 0.008157 | 0.015 | 3.3069e-05 | 0.14 | 0.00030864 | 0.3 | 0.00066138 | 3.7 | 0.008157 | 0.015 | 3.3069e-05 | 38.78% | 0% | 0%
175hp<300 | 2003: 4.9 / 2.6 / 0.15; 2006: 3.0 / 2.6 / 0.15e; 2011: 0.14 / 1.5 / 2.6 / 0.015b,d; 2015+: 0.14 / 0.30 / 2.2 / 0.015b | 175hp<300 | 4.9 | 0.010802 | 2.6 | 0.0057319 | 0.15 | 0.00033069 | 3 | 0.0066138 | 2.6 | 0.0057319 | 0.15 | 0.00033069 | 0.14 | 0.00030864 | 1.5 | 0.0033069 | 2.6 | 0.0057319 | 0.015 | 3.3069e-05 | 0.14 | 0.00030864 | 0.3 | 0.00066138 | 2.2 | 0.0048501 | 0.015 | 3.3069e-05 | 38.78% | 0% | 0%
300hp<600 | 1995: -; 1998: 1.0 / 6.9 / 8.5 / 0.40b; 2003: 4.8 / 2.6 / 0.15 | 300hp<600 | 4.8 | 0.010582 | 2.6 | 0.0057319 | 0.15 | 0.00033069 | 3 | 0.0066138 | 2.6 | 0.0057319 | 0.15 | 0.00033069 | 0.14 | 0.00030864 | 1.5 | 0.0033069 | 2.6 | 0.0057319 | 0.015 | 3.3069e-05 | 0.14 | 0.00030864 | 0.3 | 0.00066138 | 2.2 | 0.0048501 | 0.015 | 3.3069e-05 | 37.5% | 0% | 0%
600hp750 | [21 empty] | 600hp750 | 4.8 | 0.010582 | 2.6 | 0.0057319 | 0.15 | 0.00033069 | 3 | 0.0066138 | 2.6 | 0.0057319 | 0.15 | 0.00033069 | 0.14 | 0.00030864 | 1.5 | 0.0033069 | 2.6 | 0.0057319 | 0.015 | 3.3069e-05 | 0.14 | 0.00030864 | 0.3 | 0.00066138 | 2.2 | 0.0048501 | 0.015 | 3.3069e-05 | 37.5% | 0% | 0% | bar: 1996 to 2005; 2014 to 2015+
Mobile Machines > 750hp | 1995: -; 2000: 1.0 / 6.9 / 8.5 / 0.40b; 2006: 4.8 / 2.6 / 0.15; 2011: 0.30 / 2.6 / 2.6 / 0.07b; 2015+: 0.14 / 2.6 / 2.6 / 0.03b | Mobile Machines > 750hp | 4.8 | 0.010582 | 2.6 | 0.0057319 | 0.15 | 0.00033069 | 4.8 | 0.010582 | 2.6 | 0.0057319 | 0.15 | 0.00033069 | 0.3 | 0.00066138 | 2.6 | 0.0057319 | 2.6 | 0.0057319 | 0.07 | 0.00015432 | 0.14 | 0.00030864 | 2.6 | 0.0057319 | 2.6 | 0.0057319 | 0.03 | 6.6138e-05 | 0% | 0% | 0%
[23 empty] | 4.8 | 0.010582 | 2.6 | 0.0057319 | 0.15 | 0.00033069 | 4.8 | 0.010582 | 2.6 | 0.0057319 | 0.15 | 0.00033069 | 0.3 | 0.00066138 | 2.6 | 0.0057319 | 2.6 | 0.0057319 | 0.07 | 0.00015432 | 0.14 | 0.00030864 | 2.6 | 0.0057319 | 2.6 | 0.0057319 | 0.03 | 6.6138e-05 | 0% | 0% | 0%
750hp<GEN 1200hp | 2015+: 0.14 / 0.50 / 2.6 / 0.02b | 750hp<GEN 1200hp | 4.8 | 0.010582 | 2.6 | 0.0057319 | 0.15 | 0.00033069 | 4.8 | 0.010582 | 2.6 | 0.0057319 | 0.15 | 0.00033069 | 0.3 | 0.00066138 | 0.5 | 0.0011023 | 2.6 | 0.0057319 | 0.07 | 0.00015432 | 0.14 | 0.00030864 | 0.5 | 0.0011023 | 2.6 | 0.0057319 | 0.02 | 4.4092e-05 | 0% | 0% | 0%
GEN>1200 hp | 2011: 0.30 / 0.50 / 2.6 / 0.07b | GEN>1200 hp | 4.8 | 0.010582 | 2.6 | 0.0057319 | 0.15 | 0.00033069 | 4.8 | 0.010582 | 2.6 | 0.0057319 | 0.15 | 0.00033069 | 0.3 | 0.00066138 | 0.5 | 0.0011023 | 2.6 | 0.0057319 | 0.07 | 0.00015432 | 0.14 | 0.00030864 | 0.5 | 0.0011023 | 2.6 | 0.0057319 | 0.02 | 4.4092e-05 | 0% | 0% | 0%
a) The PM standard for hand-start, air cooled, direct injection engines below 11 hp may be delayed until 2010 and be set at 0.45 g/bhp-hr.
b) Standards given are NMHC/NOx/CO/PM in g/bhp-hr.
c) Engine families in this power category may alternately meet Tier 3 PM standards (0.30 g/bhp-hr) from 2008-2011 in exchange for introducing final PM standards in 2012.
d) The implementation schedule shown is the three-year alternate NOx approach. Other schedules are available.
e) Certain manufacturers have agreed to comply with these standards by 2005.
| 2000: : Tier 1; 2004: : Tier 2; 2008: : Tier 3; 2013: : Tier 4 Interim / Final |  |  | : Tier 2 |  |  |  | : Tier 3

## WorkerTrips
Construction Phase | Vehicle Class | No. of Daily Workers |  | Speed | VMT | CO |  | NOX |  | ROG | [5 empty] | SOx |  | PM10 |  |  |  | PM2.5 |  |  |  | CO2 |  | CH4 |  | N2O
|  | Per Construction Phase | Year | (mph) | (mi/vehicle-day) | Running Exhaust (g/mi) | Start-Up (g/vehicle-day) | Running Exhaust (g/mi) | Start-Up (g/vehicle-day) | Running Exhaust (g/mi) | Start-Up (g/vehicle-day) | Hot-Soak (g/vehicle-day) | Resting Loss (g/vehicle-day) | Running Evaporative (g/mi) | Diurnal Evaporative (g/vehicle-day) | Running Exhaust (g/mi) | Start-Up (g/vehicle-day) | Running Exhaust (g/mi) | Start-Up (g/vehicle-day) | Tire Wear (g/mi) | Brake Wear (g/mi) | Running Exhaust (g/mi) | Start-Up (g/vehicle-day) | Tire Wear (g/mi) | Brake Wear (g/mi) | Running Exhaust (g/mi) | Start-Up (g/vehicle-day) | Running Exhaust (g/mi) | Start-Up (g/vehicle-day) | Running Exhaust (g/mi) | Start-Up (g/vehicle-day)
Transmission Segment 4 69kV and 138 kV | Light-Duty Truck, catalyst | 18 | 2019 | 35 | 80 | 2.1616 | 24.7436 | 0.20378 | 1.4312 | 0.044862 | 1.8425 | 1.7308 | 0.74864 | 0.17277 | 0.96643 | 0.0041574 | 0.0055606 | 0.0032177 | 0.028955 | 0.008 | 0.03675 | 0.0029829 | 0.026846 | 0.002 | 0.01575 | 283.4857 | 402.2335 | 0.0177 | 0.019814 | 0.0326 | 0.0087184
Transmission Segment 4 69kV and 138 kV | Light-Duty Truck, catalyst | 18 | 2020 | 35 | 80 | 2.0113 | 22.7906 | 0.18898 | 1.3211 | 0.040786 | 1.6872 | 1.6747 | 0.7292 | 0.16555 | 0.92805 | 0.0041574 | 0.0055295 | 0.0030828 | 0.028669 | 0.008 | 0.03675 | 0.0028588 | 0.026589 | 0.002 | 0.01575 | 272.574 | 386.6631 | 0.0177 | 0.019047 | 0.0326 | 0.0083809
Transmission Segment 1 138 kV | Light-Duty Truck, catalyst | 11 | 2015 | 35 | 80 | 3.054 | 32.183 | 0.28811 | 1.9004 | 0.082025 | 2.4925 | 1.7578 | 0.75699 | 0.18078 | 0.98237 | 0.0040405 | 0.0057275 | 0.00407 | 0.030196 | 0.008 | 0.03675 | 0.0037352 | 0.027764 | 0.002 | 0.01575 | 325.5632 | 463.963 | 0.0177 | 0.022855 | 0.0326 | 0.010056
Transmission Segment 1 138 kV | Light-Duty Truck, catalyst | 11 | 2016 | 35 | 80 | 2.7859 | 29.5981 | 0.26312 | 1.7512 | 0.070033 | 2.2616 | 1.7006 | 0.73964 | 0.17291 | 0.93951 | 0.0040407 | 0.0056784 | 0.0038025 | 0.029018 | 0.008 | 0.03675 | 0.0035004 | 0.026761 | 0.002 | 0.01575 | 315.1764 | 449.9828 | 0.0177 | 0.022167 | 0.0326 | 0.0097534
Transmission Segment 3: Talega to Rancho San Juan 230 kB | Light-Duty Truck, catalyst | 18 | 2015 | 35 | 80 | 3.054 | 32.183 | 0.28811 | 1.9004 | 0.082025 | 2.4925 | 1.7578 | 0.75699 | 0.18078 | 0.98237 | 0.0040405 | 0.0057275 | 0.00407 | 0.030196 | 0.008 | 0.03675 | 0.0037352 | 0.027764 | 0.002 | 0.01575 | 325.5632 | 463.963 | 0.0177 | 0.022855 | 0.0326 | 0.010056
Transmission Segment 3: Talega to Rancho San Juan 230 kB | Light-Duty Truck, catalyst | 18 | 2016 | 35 | 80 | 2.7859 | 29.5981 | 0.26312 | 1.7512 | 0.070033 | 2.2616 | 1.7006 | 0.73964 | 0.17291 | 0.93951 | 0.0040407 | 0.0056784 | 0.0038025 | 0.029018 | 0.008 | 0.03675 | 0.0035004 | 0.026761 | 0.002 | 0.01575 | 315.1764 | 449.9828 | 0.0177 | 0.022167 | 0.0326 | 0.0097534
Transmission Segment 3: Talega to Rancho San Juan 230 kB | Light-Duty Truck, catalyst | 18 | 2018 | 35 | 80 | 2.3275 | 26.837 | 0.22006 | 1.5516 | 0.050036 | 2.0133 | 1.7869 | 0.76741 | 0.18 | 1.0054 | 0.0041658 | 0.0055961 | 0.0033714 | 0.029407 | 0.008 | 0.03675 | 0.0031224 | 0.02724 | 0.002 | 0.01575 | 293.3556 | 416.3608 | 0.0177 | 0.02051 | 0.0326 | 0.0090246
Transmission Segment 2: Rancho San Juan 230 kV | Light-Duty Truck, catalyst | 12 | 2017 | 35 | 80 | 2.544 | 29.2035 | 0.24045 | 1.6865 | 0.059326 | 2.2209 | 1.8573 | 0.7886 | 0.18886 | 1.0511 | 0.0041675 | 0.0056402 | 0.0035724 | 0.030238 | 0.008 | 0.03675 | 0.0032988 | 0.027935 | 0.002 | 0.01575 | 303.9134 | 431.4296 | 0.0177 | 0.021253 | 0.0326 | 0.0093512
Transmission Segment 2: Rancho San Juan 230 kV | Light-Duty Truck, catalyst | 12 | 2018 | 35 | 80 | 2.3275 | 26.837 | 0.22006 | 1.5516 | 0.050036 | 2.0133 | 1.7869 | 0.76741 | 0.18 | 1.0054 | 0.0041658 | 0.0055961 | 0.0033714 | 0.029407 | 0.008 | 0.03675 | 0.0031224 | 0.02724 | 0.002 | 0.01575 | 293.3556 | 416.3608 | 0.0177 | 0.02051 | 0.0326 | 0.0090246
Transmission Segment 1: 230 kV | Light-Duty Truck, catalyst | 18 | 2015 | 35 | 80 | 3.054 | 32.183 | 0.28811 | 1.9004 | 0.082025 | 2.4925 | 1.7578 | 0.75699 | 0.18078 | 0.98237 | 0.0040405 | 0.0057275 | 0.00407 | 0.030196 | 0.008 | 0.03675 | 0.0037352 | 0.027764 | 0.002 | 0.01575 | 325.5632 | 463.963 | 0.0177 | 0.022855 | 0.0326 | 0.010056
Transmission Segment 1: 230 kV | Light-Duty Truck, catalyst | 18 | 2016 | 35 | 80 | 2.7859 | 29.5981 | 0.26312 | 1.7512 | 0.070033 | 2.2616 | 1.7006 | 0.73964 | 0.17291 | 0.93951 | 0.0040407 | 0.0056784 | 0.0038025 | 0.029018 | 0.008 | 0.03675 | 0.0035004 | 0.026761 | 0.002 | 0.01575 | 315.1764 | 449.9828 | 0.0177 | 0.022167 | 0.0326 | 0.0097534
Transmission Segment 1: 230 kV | Light-Duty Truck, catalyst | 18 | 2018 | 35 | 80 | 2.3275 | 26.837 | 0.22006 | 1.5516 | 0.050036 | 2.0133 | 1.7869 | 0.76741 | 0.18 | 1.0054 | 0.0041658 | 0.0055961 | 0.0033714 | 0.029407 | 0.008 | 0.03675 | 0.0031224 | 0.02724 | 0.002 | 0.01575 | 293.3556 | 416.3608 | 0.0177 | 0.02051 | 0.0326 | 0.0090246
Transmission Segment 4: 230 kV | Light-Duty Truck, catalyst | 18 | 2015 | 35 | 80 | 3.054 | 32.183 | 0.28811 | 1.9004 | 0.082025 | 2.4925 | 1.7578 | 0.75699 | 0.18078 | 0.98237 | 0.0040405 | 0.0057275 | 0.00407 | 0.030196 | 0.008 | 0.03675 | 0.0037352 | 0.027764 | 0.002 | 0.01575 | 325.5632 | 463.963 | 0.0177 | 0.022855 | 0.0326 | 0.010056
Transmission Segment 4: 230 kV | Light-Duty Truck, catalyst | 18 | 2016 | 35 | 80 | 2.7859 | 29.5981 | 0.26312 | 1.7512 | 0.070033 | 2.2616 | 1.7006 | 0.73964 | 0.17291 | 0.93951 | 0.0040407 | 0.0056784 | 0.0038025 | 0.029018 | 0.008 | 0.03675 | 0.0035004 | 0.026761 | 0.002 | 0.01575 | 315.1764 | 449.9828 | 0.0177 | 0.022167 | 0.0326 | 0.0097534
Transmission Segment 4: 230 kV | Light-Duty Truck, catalyst | 18 | 2018 | 35 | 80 | 2.3275 | 26.837 | 0.22006 | 1.5516 | 0.050036 | 2.0133 | 1.7869 | 0.76741 | 0.18 | 1.0054 | 0.0041658 | 0.0055961 | 0.0033714 | 0.029407 | 0.008 | 0.03675 | 0.0031224 | 0.02724 | 0.002 | 0.01575 | 293.3556 | 416.3608 | 0.0177 | 0.02051 | 0.0326 | 0.0090246
Transmission Segment 2: 138/230 kV | Light-Duty Truck, catalyst | 12 | 2017 | 35 | 80 | 2.544 | 29.2035 | 0.24045 | 1.6865 | 0.059326 | 2.2209 | 1.8573 | 0.7886 | 0.18886 | 1.0511 | 0.0041675 | 0.0056402 | 0.0035724 | 0.030238 | 0.008 | 0.03675 | 0.0032988 | 0.027935 | 0.002 | 0.01575 | 303.9134 | 431.4296 | 0.0177 | 0.021253 | 0.0326 | 0.0093512
Transmission Segment 2: 138/230 kV | Light-Duty Truck, catalyst | 12 | 2018 | 35 | 80 | 2.3275 | 26.837 | 0.22006 | 1.5516 | 0.050036 | 2.0133 | 1.7869 | 0.76741 | 0.18 | 1.0054 | 0.0041658 | 0.0055961 | 0.0033714 | 0.029407 | 0.008 | 0.03675 | 0.0031224 | 0.02724 | 0.002 | 0.01575 | 293.3556 | 416.3608 | 0.0177 | 0.02051 | 0.0326 | 0.0090246
Talega Substation - Below Grade | Light-Duty Truck, catalyst | 8 | 2016 | 35 | 80 | 2.7859 | 29.5981 | 0.26312 | 1.7512 | 0.070033 | 2.2616 | 1.7006 | 0.73964 | 0.17291 | 0.93951 | 0.0040407 | 0.0056784 | 0.0038025 | 0.029018 | 0.008 | 0.03675 | 0.0035004 | 0.026761 | 0.002 | 0.01575 | 315.1764 | 449.9828 | 0.0177 | 0.022167 | 0.0326 | 0.0097534
Talega Substation - Substation Construction | Light-Duty Truck, catalyst | 8 | 2018 | 35 | 80 | 2.8083 | 35.0601 | 0.27414 | 2.0635 | 0.081266 | 2.7513 | 1.8168 | 0.77633 | 0.18951 | 1.0296 | 0.0040477 | 0.0057815 | 0.0040273 | 0.031825 | 0.008 | 0.03675 | 0.003695 | 0.029174 | 0.002 | 0.01575 | 362.6021 | 477.8171 | 0.0177 | 0.023538 | 0.0326 | 0.010357
Capistrano Substation - Site Development | Light-Duty Truck, catalyst | 11 | 2015 | 35 | 80 | 3.054 | 32.183 | 0.28811 | 1.9004 | 0.082025 | 2.4925 | 1.7578 | 0.75699 | 0.18078 | 0.98237 | 0.0040405 | 0.0057275 | 0.00407 | 0.030196 | 0.008 | 0.03675 | 0.0037352 | 0.027764 | 0.002 | 0.01575 | 325.5632 | 463.963 | 0.0177 | 0.022855 | 0.0326 | 0.010056
Capistrano Substation - Below Grade - Lower Yard | Light-Duty Truck, catalyst | 16 | 2015 | 35 | 80 | 3.054 | 32.183 | 0.28811 | 1.9004 | 0.082025 | 2.4925 | 1.7578 | 0.75699 | 0.18078 | 0.98237 | 0.0040405 | 0.0057275 | 0.00407 | 0.030196 | 0.008 | 0.03675 | 0.0037352 | 0.027764 | 0.002 | 0.01575 | 325.5632 | 463.963 | 0.0177 | 0.022855 | 0.0326 | 0.010056
Capistrano Substation - Substation Construction - Lower Yard | Light-Duty Truck, catalyst | 11 | 2016 | 35 | 80 | 2.7859 | 29.5981 | 0.26312 | 1.7512 | 0.070033 | 2.2616 | 1.7006 | 0.73964 | 0.17291 | 0.93951 | 0.0040407 | 0.0056784 | 0.0038025 | 0.029018 | 0.008 | 0.03675 | 0.0035004 | 0.026761 | 0.002 | 0.01575 | 315.1764 | 449.9828 | 0.0177 | 0.022167 | 0.0326 | 0.0097534
Capistrano Substation - Below Grade - Upper Yard | Light-Duty Truck, catalyst | 11 | 2017 | 35 | 80 | 2.544 | 29.2035 | 0.24045 | 1.6865 | 0.059326 | 2.2209 | 1.8573 | 0.7886 | 0.18886 | 1.0511 | 0.0041675 | 0.0056402 | 0.0035724 | 0.030238 | 0.008 | 0.03675 | 0.0032988 | 0.027935 | 0.002 | 0.01575 | 303.9134 | 431.4296 | 0.0177 | 0.021253 | 0.0326 | 0.0093512
Capistrano Substation - Substation Construction - Upper Yard | Light-Duty Truck, catalyst | 11 | 2018 | 35 | 80 | 2.3275 | 26.837 | 0.22006 | 1.5516 | 0.050036 | 2.0133 | 1.7869 | 0.76741 | 0.18 | 1.0054 | 0.0041658 | 0.0055961 | 0.0033714 | 0.029407 | 0.008 | 0.03675 | 0.0031224 | 0.02724 | 0.002 | 0.01575 | 293.3556 | 416.3608 | 0.0177 | 0.02051 | 0.0326 | 0.0090246
Capistrano Substation - Substation Construction - Testing/Energization | Light-Duty Truck, catalyst | 6 | 2019 | 35 | 80 | 2.1616 | 24.7436 | 0.20378 | 1.4312 | 0.044862 | 1.8425 | 1.7308 | 0.74864 | 0.17277 | 0.96643 | 0.0041574 | 0.0055606 | 0.0032177 | 0.028955 | 0.008 | 0.03675 | 0.0029829 | 0.026846 | 0.002 | 0.01575 | 283.4857 | 402.2335 | 0.0177 | 0.019814 | 0.0326 | 0.0087184
EMFAC2011 emission factors for 2015 - 2020
Assume startup after 8 hours
Assume 45 minutes run time total
2009 Emission Factors from EMFAC2007, average temp 60F; South Coast Air Basin | [27 empty] | lbs/mile |  |  |  | #REF! | #REF! | #REF! | #REF! | #REF! | #REF! | #REF! | #REF! | #REF! | #REF! | #REF! | #REF! | #REF! | #REF! | #REF! | #REF! | #REF! | #REF! | #REF! | #REF!
[32 empty] | Emissions, lbs/day | [9 empty] | Total Emissions, tons
[32 empty] | CO | NOx | VOCs | SOx | PM10 | PM2.5 | Paved Road Fugitive Dust PM10 | Paved Road Fugitive Dust PM2.5 | CO2 | CH4 | CO | NOx | VOCs | SOx | PM10 | PM2.5 | Paved Road Fugitive Dust PM10 | Paved Road Fugitive Dust PM2.5 | CO2 | CH4
Paved Road Fugitive Dust | [26 empty] | KCAPCD | Segment | Length
EPA's AP-42, Section 13.2.1, November 2006 | [27 empty] | A | 13.25 |  |  | #REF! | #REF! | #REF! | #REF! | #REF! | #REF! | #REF! | #REF! | #REF! | #REF! | #REF! | #REF! | #REF! | #REF! | #REF! | #REF! | #REF! | #REF! | #REF! | #REF!
E = k(sL/2)^0.65 x (W/3)^1.5 - C | [27 empty] | B | 20.299 |  |  | #REF! | #REF! | #REF! | #REF! | #REF! | #REF! | #REF! | #REF! | #REF! | #REF! | #REF! | #REF! | #REF! | #REF! | #REF! | #REF! | #REF! | #REF! | #REF! | #REF!
For light-duty trucks assume 2 tons/vehicle | [27 empty] | C | 21.68 |  |  | #REF! | #REF! | #REF! | #REF! | #REF! | #REF! | #REF! | #REF! | #REF! | #REF! | #REF! | #REF! | #REF! | #REF! | #REF! | #REF! | #REF! | #REF! | #REF! | #REF!
Assume silt loading for 10,000 ADT roadways = 0.03 g/m3 | [27 empty] | D | 9.3047 |  |  | #REF! | #REF! | #REF! | #REF! | #REF! | #REF! | #REF! | #REF! | #REF! | #REF! | #REF! | #REF! | #REF! | #REF! | #REF! | #REF! | #REF! | #REF! | #REF! | #REF!
Assume k = 0.016 PM10 | [27 empty] | E | 5.0348 |  |  | #REF! | #REF! | #REF! | #REF! | #REF! | #REF! | #REF! | #REF! | #REF! | #REF! | #REF! | #REF! | #REF! | #REF! | #REF! | #REF! | #REF! | #REF! | #REF! | #REF!
Assume 6 miles in addition for track-out for PM10 | [27 empty] | F | 0 |  |  | #REF! | #REF! | #REF! | #REF! | #REF! | #REF! | #REF! | #REF! | #REF! | #REF! | #REF! | #REF! | #REF! | #REF! | #REF! | #REF! | #REF! | #REF! | #REF! | #REF!
Emission Factors | [27 empty] | G | 0 |  |  | #REF! | #REF! | #REF! | #REF! | #REF! | #REF! | #REF! | #REF! | #REF! | #REF! | #REF! | #REF! | #REF! | #REF! | #REF! | #REF! | #REF! | #REF! | #REF! | #REF!
PM10 | 9.8123e-05 | [26 empty] | H | 0 |  |  | #REF! | #REF! | #REF! | #REF! | #REF! | #REF! | #REF! | #REF! | #REF! | #REF! | #REF! | #REF! | #REF! | #REF! | #REF! | #REF! | #REF! | #REF! | #REF! | #REF!
[28 empty] | I | 0 |  |  | #REF! | #REF! | #REF! | #REF! | #REF! | #REF! | #REF! | #REF! | #REF! | #REF! | #REF! | #REF! | #REF! | #REF! | #REF! | #REF! | #REF! | #REF! | #REF! | #REF!
[27 empty] | AVAQMD | Segment | Length
Unpaved Road Fugitive Dust | [27 empty] | A | 0 |  |  | #REF! | #REF! | #REF! | #REF! | #REF! | #REF! | #REF! | #REF! | #REF! | #REF! | #REF! | #REF! | #REF! | #REF! | #REF! | #REF! | #REF! | #REF! | #REF! | #REF!
EPA's AP-42, Section 13.2.2 | [27 empty] | B | 6.201 |  |  | #REF! | #REF! | #REF! | #REF! | #REF! | #REF! | #REF! | #REF! | #REF! | #REF! | #REF! | #REF! | #REF! | #REF! | #REF! | #REF! | #REF! | #REF! | #REF! | #REF!
Industrial Roads | [27 empty] | C | 0 |  |  | #REF! | #REF! | #REF! | #REF! | #REF! | #REF! | #REF! | #REF! | #REF! | #REF! | #REF! | #REF! | #REF! | #REF! | #REF! | #REF! | #REF! | #REF! | #REF! | #REF!
E = k (s/12)^a x (W/3)^b | [27 empty] | D | 9.8038 |  |  | #REF! | #REF! | #REF! | #REF! | #REF! | #REF! | #REF! | #REF! | #REF! | #REF! | #REF! | #REF! | #REF! | #REF! | #REF! | #REF! | #REF! | #REF! | #REF! | #REF!
Assume 61% control efficiency for watering 3 x daily | [27 empty] | E | 7.2452 |  |  | #REF! | #REF! | #REF! | #REF! | #REF! | #REF! | #REF! | #REF! | #REF! | #REF! | #REF! | #REF! | #REF! | #REF! | #REF! | #REF! | #REF! | #REF! | #REF! | #REF!
For light-duty trucks assume 2 tons/vehicle | [27 empty] | F | 3.6 |  |  | #REF! | #REF! | #REF! | #REF! | #REF! | #REF! | #REF! | #REF! | #REF! | #REF! | #REF! | #REF! | #REF! | #REF! | #REF! | #REF! | #REF! | #REF! | #REF! | #REF!
k = 1.5 for PM10, 0.15 for PM2.5 | [27 empty] | G | 6.1984 |  |  | #REF! | #REF! | #REF! | #REF! | #REF! | #REF! | #REF! | #REF! | #REF! | #REF! | #REF! | #REF! | #REF! | #REF! | #REF! | #REF! | #REF! | #REF! | #REF! | #REF!
s = 8.5, a = 0.9, b = 0.45 | [27 empty] | H | 5.1995 |  |  | #REF! | #REF! | #REF! | #REF! | #REF! | #REF! | #REF! | #REF! | #REF! | #REF! | #REF! | #REF! | #REF! | #REF! | #REF! | #REF! | #REF! | #REF! | #REF! | #REF!
Emission Factors | [27 empty] | I | 17.7142 |  |  | #REF! | #REF! | #REF! | #REF! | #REF! | #REF! | #REF! | #REF! | #REF! | #REF! | #REF! | #REF! | #REF! | #REF! | #REF! | #REF! | #REF! | #REF! | #REF! | #REF!
PM10 | 0.35738
PM2.5 | 0.035738 | [25 empty] | SCAQMD | Segment | Length
[28 empty] | A | 0 |  |  | #REF! | #REF! | #REF! | #REF! | #REF! | #REF! | #REF! | #REF! | #REF! | #REF! | #REF! | #REF! | #REF! | #REF! | #REF! | #REF! | #REF! | #REF! | #REF! | #REF!
[28 empty] | B | 0 |  |  | #REF! | #REF! | #REF! | #REF! | #REF! | #REF! | #REF! | #REF! | #REF! | #REF! | #REF! | #REF! | #REF! | #REF! | #REF! | #REF! | #REF! | #REF! | #REF! | #REF!
[28 empty] | C | 0 |  |  | #REF! | #REF! | #REF! | #REF! | #REF! | #REF! | #REF! | #REF! | #REF! | #REF! | #REF! | #REF! | #REF! | #REF! | #REF! | #REF! | #REF! | #REF! | #REF! | #REF!
[28 empty] | D | 16.5416 |  |  | #REF! | #REF! | #REF! | #REF! | #REF! | #REF! | #REF! | #REF! | #REF! | #REF! | #REF! | #REF! | #REF! | #REF! | #REF! | #REF! | #REF! | #REF! | #REF! | #REF!
[28 empty] | E | 0 |  |  | #REF! | #REF! | #REF! | #REF! | #REF! | #REF! | #REF! | #REF! | #REF! | #REF! | #REF! | #REF! | #REF! | #REF! | #REF! | #REF! | #REF! | #REF! | #REF! | #REF!
[28 empty] | F | 0 |  |  | #REF! | #REF! | #REF! | #REF! | #REF! | #REF! | #REF! | #REF! | #REF! | #REF! | #REF! | #REF! | #REF! | #REF! | #REF! | #REF! | #REF! | #REF! | #REF! | #REF!
[28 empty] | G | 14.6016 |  |  | #REF! | #REF! | #REF! | #REF! | #REF! | #REF! | #REF! | #REF! | #REF! | #REF! | #REF! | #REF! | #REF! | #REF! | #REF! | #REF! | #REF! | #REF! | #REF! | #REF!
[28 empty] | H | 14.5705 |  |  | #REF! | #REF! | #REF! | #REF! | #REF! | #REF! | #REF! | #REF! | #REF! | #REF! | #REF! | #REF! | #REF! | #REF! | #REF! | #REF! | #REF! | #REF! | #REF! | #REF!
[28 empty] | I | 14.1458 |  |  | #REF! | #REF! | #REF! | #REF! | #REF! | #REF! | #REF! | #REF! | #REF! | #REF! | #REF! | #REF! | #REF! | #REF! | #REF! | #REF! | #REF! | #REF! | #REF! | #REF!
[27 empty] | Alternative Corridors |  |  |  |  | CO | NOx | ROG | SOx | PM10 | PM2.5 | Paved Road Fugitive Dust PM10 | Paved Road Fugitive Dust PM2.5 | CO2 | CH4 | CO | NOx | VOCs | SOx | PM10 | PM2.5 | Paved Road Fugitive Dust PM10 | Paved Road Fugitive Dust PM2.5 | CO2 | CH4
ACDJK
[27 empty] | KCAPCD |  |  |  |  | #REF! | #REF! | #REF! | #REF! | #REF! | #REF! | #REF! | #REF! | #REF! | #REF! | #REF! | #REF! | #REF! | #REF! | #REF! | #REF! | #REF! | #REF! | #REF! | #REF!
[27 empty] | AVAQMD |  |  |  |  | #REF! | #REF! | #REF! | #REF! | #REF! | #REF! | #REF! | #REF! | #REF! | #REF! | #REF! | #REF! | #REF! | #REF! | #REF! | #REF! | #REF! | #REF! | #REF! | #REF!
[27 empty] | SCAQMD |  |  |  |  | #REF! | #REF! | #REF! | #REF! | #REF! | #REF! | #REF! | #REF! | #REF! | #REF! | #REF! | #REF! | #REF! | #REF! | #REF! | #REF! | #REF! | #REF! | #REF! | #REF!
ACEGK
[27 empty] | KCAPCD |  |  |  |  | #REF! | #REF! | #REF! | #REF! | #REF! | #REF! | #REF! | #REF! | #REF! | #REF! | #REF! | #REF! | #REF! | #REF! | #REF! | #REF! | #REF! | #REF! | #REF! | #REF!
[27 empty] | AVAQMD |  |  |  |  | #REF! | #REF! | #REF! | #REF! | #REF! | #REF! | #REF! | #REF! | #REF! | #REF! | #REF! | #REF! | #REF! | #REF! | #REF! | #REF! | #REF! | #REF! | #REF! | #REF!
[27 empty] | SCAQMD |  |  |  |  | #REF! | #REF! | #REF! | #REF! | #REF! | #REF! | #REF! | #REF! | #REF! | #REF! | #REF! | #REF! | #REF! | #REF! | #REF! | #REF! | #REF! | #REF! | #REF! | #REF!
ACEFHK
[27 empty] | KCAPCD |  |  |  |  | #REF! | #REF! | #REF! | #REF! | #REF! | #REF! | #REF! | #REF! | #REF! | #REF! | #REF! | #REF! | #REF! | #REF! | #REF! | #REF! | #REF! | #REF! | #REF! | #REF!
[27 empty] | AVAQMD |  |  |  |  | #REF! | #REF! | #REF! | #REF! | #REF! | #REF! | #REF! | #REF! | #REF! | #REF! | #REF! | #REF! | #REF! | #REF! | #REF! | #REF! | #REF! | #REF! | #REF! | #REF!
[27 empty] | SCAQMD |  |  |  |  | #REF! | #REF! | #REF! | #REF! | #REF! | #REF! | #REF! | #REF! | #REF! | #REF! | #REF! | #REF! | #REF! | #REF! | #REF! | #REF! | #REF! | #REF! | #REF! | #REF!
ACEFIK
[27 empty] | KCAPCD |  |  |  |  | #REF! | #REF! | #REF! | #REF! | #REF! | #REF! | #REF! | #REF! | #REF! | #REF! | #REF! | #REF! | #REF! | #REF! | #REF! | #REF! | #REF! | #REF! | #REF! | #REF!
[27 empty] | AVAQMD |  |  |  |  | #REF! | #REF! | #REF! | #REF! | #REF! | #REF! | #REF! | #REF! | #REF! | #REF! | #REF! | #REF! | #REF! | #REF! | #REF! | #REF! | #REF! | #REF! | #REF! | #REF!
[27 empty] | SCAQMD |  |  |  |  | #REF! | #REF! | #REF! | #REF! | #REF! | #REF! | #REF! | #REF! | #REF! | #REF! | #REF! | #REF! | #REF! | #REF! | #REF! | #REF! | #REF! | #REF! | #REF! | #REF!
ABGK
[27 empty] | KCAPCD |  |  |  |  | #REF! | #REF! | #REF! | #REF! | #REF! | #REF! | #REF! | #REF! | #REF! | #REF! | #REF! | #REF! | #REF! | #REF! | #REF! | #REF! | #REF! | #REF! | #REF! | #REF!
[27 empty] | AVAQMD |  |  |  |  | #REF! | #REF! | #REF! | #REF! | #REF! | #REF! | #REF! | #REF! | #REF! | #REF! | #REF! | #REF! | #REF! | #REF! | #REF! | #REF! | #REF! | #REF! | #REF! | #REF!
[27 empty] | SCAQMD |  |  |  |  | #REF! | #REF! | #REF! | #REF! | #REF! | #REF! | #REF! | #REF! | #REF! | #REF! | #REF! | #REF! | #REF! | #REF! | #REF! | #REF! | #REF! | #REF! | #REF! | #REF!
ABFHK
[27 empty] | KCAPCD |  |  |  |  | #REF! | #REF! | #REF! | #REF! | #REF! | #REF! | #REF! | #REF! | #REF! | #REF! | #REF! | #REF! | #REF! | #REF! | #REF! | #REF! | #REF! | #REF! | #REF! | #REF!
[27 empty] | AVAQMD |  |  |  |  | #REF! | #REF! | #REF! | #REF! | #REF! | #REF! | #REF! | #REF! | #REF! | #REF! | #REF! | #REF! | #REF! | #REF! | #REF! | #REF! | #REF! | #REF! | #REF! | #REF!
[27 empty] | SCAQMD |  |  |  |  | #REF! | #REF! | #REF! | #REF! | #REF! | #REF! | #REF! | #REF! | #REF! | #REF! | #REF! | #REF! | #REF! | #REF! | #REF! | #REF! | #REF! | #REF! | #REF! | #REF!
ABFIK
[27 empty] | KCAPCD |  |  |  |  | #REF! | #REF! | #REF! | #REF! | #REF! | #REF! | #REF! | #REF! | #REF! | #REF! | #REF! | #REF! | #REF! | #REF! | #REF! | #REF! | #REF! | #REF! | #REF! | #REF!
[27 empty] | AVAQMD |  |  |  |  | #REF! | #REF! | #REF! | #REF! | #REF! | #REF! | #REF! | #REF! | #REF! | #REF! | #REF! | #REF! | #REF! | #REF! | #REF! | #REF! | #REF! | #REF! | #REF! | #REF!
[27 empty] | SCAQMD |  |  |  |  | #REF! | #REF! | #REF! | #REF! | #REF! | #REF! | #REF! | #REF! | #REF! | #REF! | #REF! | #REF! | #REF! | #REF! | #REF! | #REF! | #REF! | #REF! | #REF! | #REF!
Construction Phase | Vehicle Class | No. of Daily Workers |  | Speed | VMT | Emissions, lbs/day | [11 empty] | Total Emissions, tons
|  | Per Construction Phase |  | (mph) | (mi/vehicle-day) | CO | NOx | VOCs | SOx | PM10 | PM2.5 | Paved Road Fugitive Dust PM10 | Paved Road Fugitive Dust PM2.5 | CO2 | CH4 | N2O | Construction Days | CO | NOx | VOCs | SOx | PM10 | PM2.5 | Paved Road Fugitive Dust PM10 | Paved Road Fugitive Dust PM2.5 | CO2 | CH4 | N2O
Transmission Segment 4 69kV and 138 kV | Light-Duty Truck, catalyst | 18 | 2019 | 35 | 80 | 7.8443 | 0.70372 | 0.90076 | 0.013419 | 0.15343 | 0.066885 | 0.15189 | 0.062277 | 915.9365 | 0.056978 | 0.10384 | 132 | 0.25886 | 0.023223 | 0.029725 | 0.00044283 | 0.0050632 | 0.0022072 | 0.0050125 | 0.0020551 | 30.2259 | 0.0018803 | 0.0034267
Transmission Segment 4 69kV and 138 kV | Light-Duty Truck, catalyst | 18 | 2020 | 35 | 80 | 7.2897 | 0.65238 | 0.85424 | 0.013418 | 0.15299 | 0.066481 | 0.15189 | 0.062277 | 880.6776 | 0.056948 | 0.10383 | 132 | 0.24056 | 0.021529 | 0.02819 | 0.00044279 | 0.0050487 | 0.0021939 | 0.0050125 | 0.0020551 | 29.0624 | 0.0018793 | 0.0034263
Transmission Segment 1 138 kV | Light-Duty Truck, catalyst | 11 | 2015 | 35 | 80 | 6.7055 | 0.60504 | 0.65512 | 0.0079777 | 0.095446 | 0.042356 | 0.092824 | 0.038058 | 642.8695 | 0.034894 | 0.06349 | 132 | 0.22128 | 0.019966 | 0.021619 | 0.00026326 | 0.0031497 | 0.0013977 | 0.0030632 | 0.0012559 | 21.2147 | 0.0011515 | 0.0020952
Transmission Segment 1 138 kV | Light-Duty Truck, catalyst | 11 | 2016 | 35 | 80 | 6.1227 | 0.55294 | 0.60813 | 0.0079769 | 0.094899 | 0.041876 | 0.092824 | 0.038058 | 622.3793 | 0.034877 | 0.063483 | 132 | 0.20205 | 0.018247 | 0.020068 | 0.00026324 | 0.0031317 | 0.0013819 | 0.0030632 | 0.0012559 | 20.5385 | 0.0011509 | 0.0020949
Transmission Segment 3: Talega to Rancho San Juan 230 kB | Light-Duty Truck, catalyst | 18 | 2015 | 35 | 80 | 10.9726 | 0.99007 | 1.072 | 0.013054 | 0.15619 | 0.06931 | 0.15189 | 0.062277 | 1051.9683 | 0.057099 | 0.10389 | 132 | 0.3621 | 0.032672 | 0.035376 | 0.0004308 | 0.0051541 | 0.0022872 | 0.0050125 | 0.0020551 | 34.715 | 0.0018843 | 0.0034285
Transmission Segment 3: Talega to Rancho San Juan 230 kB | Light-Duty Truck, catalyst | 18 | 2016 | 35 | 80 | 10.0189 | 0.90481 | 0.99512 | 0.013053 | 0.15529 | 0.068525 | 0.15189 | 0.062277 | 1018.4389 | 0.057071 | 0.10388 | 132 | 0.33062 | 0.029859 | 0.032839 | 0.00043075 | 0.0051245 | 0.0022613 | 0.0050125 | 0.0020551 | 33.6085 | 0.0018834 | 0.0034281
Transmission Segment 3: Talega to Rancho San Juan 230 kB | Light-Duty Truck, catalyst | 18 | 2018 | 35 | 80 | 8.454 | 0.76019 | 0.95145 | 0.013447 | 0.15394 | 0.067344 | 0.15189 | 0.062277 | 947.8308 | 0.057006 | 0.10385 | 132 | 0.27898 | 0.025086 | 0.031398 | 0.00044376 | 0.0050799 | 0.0022223 | 0.0050125 | 0.0020551 | 31.2784 | 0.0018812 | 0.0034271
Transmission Segment 2: Rancho San Juan 230 kV | Light-Duty Truck, catalyst | 12 | 2017 | 35 | 80 | 6.1567 | 0.55351 | 0.68184 | 0.0089696 | 0.10307 | 0.045288 | 0.10126 | 0.041518 | 654.6309 | 0.038023 | 0.069244 | 132 | 0.20317 | 0.018266 | 0.022501 | 0.000296 | 0.0034014 | 0.0014945 | 0.0033417 | 0.0013701 | 21.6028 | 0.0012548 | 0.002285
Transmission Segment 2: Rancho San Juan 230 kV | Light-Duty Truck, catalyst | 12 | 2018 | 35 | 80 | 5.636 | 0.50679 | 0.6343 | 0.0089648 | 0.10262 | 0.044896 | 0.10126 | 0.041518 | 631.8872 | 0.038004 | 0.069235 | 132 | 0.18599 | 0.016724 | 0.020932 | 0.00029584 | 0.0033866 | 0.0014816 | 0.0033417 | 0.0013701 | 20.8523 | 0.0012541 | 0.0022848
Transmission Segment 1: 230 kV | Light-Duty Truck, catalyst | 18 | 2015 | 35 | 80 | 10.9726 | 0.99007 | 1.072 | 0.013054 | 0.15619 | 0.06931 | 0.15189 | 0.062277 | 1051.9683 | 0.057099 | 0.10389 | 132 | 0.3621 | 0.032672 | 0.035376 | 0.0004308 | 0.0051541 | 0.0022872 | 0.0050125 | 0.0020551 | 34.715 | 0.0018843 | 0.0034285
Transmission Segment 1: 230 kV | Light-Duty Truck, catalyst | 18 | 2016 | 35 | 80 | 10.0189 | 0.90481 | 0.99512 | 0.013053 | 0.15529 | 0.068525 | 0.15189 | 0.062277 | 1018.4389 | 0.057071 | 0.10388 | 132 | 0.33062 | 0.029859 | 0.032839 | 0.00043075 | 0.0051245 | 0.0022613 | 0.0050125 | 0.0020551 | 33.6085 | 0.0018834 | 0.0034281
Transmission Segment 1: 230 kV | Light-Duty Truck, catalyst | 18 | 2018 | 35 | 80 | 8.454 | 0.76019 | 0.95145 | 0.013447 | 0.15394 | 0.067344 | 0.15189 | 0.062277 | 947.8308 | 0.057006 | 0.10385 | 132 | 0.27898 | 0.025086 | 0.031398 | 0.00044376 | 0.0050799 | 0.0022223 | 0.0050125 | 0.0020551 | 31.2784 | 0.0018812 | 0.0034271
Transmission Segment 4: 230 kV | Light-Duty Truck, catalyst | 18 | 2015 | 35 | 80 | 10.9726 | 0.99007 | 1.072 | 0.013054 | 0.15619 | 0.06931 | 0.15189 | 0.062277 | 1051.9683 | 0.057099 | 0.10389 | 132 | 0.3621 | 0.032672 | 0.035376 | 0.0004308 | 0.0051541 | 0.0022872 | 0.0050125 | 0.0020551 | 34.715 | 0.0018843 | 0.0034285
Transmission Segment 4: 230 kV | Light-Duty Truck, catalyst | 18 | 2016 | 35 | 80 | 10.0189 | 0.90481 | 0.99512 | 0.013053 | 0.15529 | 0.068525 | 0.15189 | 0.062277 | 1018.4389 | 0.057071 | 0.10388 | 132 | 0.33062 | 0.029859 | 0.032839 | 0.00043075 | 0.0051245 | 0.0022613 | 0.0050125 | 0.0020551 | 33.6085 | 0.0018834 | 0.0034281
Transmission Segment 4: 230 kV | Light-Duty Truck, catalyst | 18 | 2018 | 35 | 80 | 8.454 | 0.76019 | 0.95145 | 0.013447 | 0.15394 | 0.067344 | 0.15189 | 0.062277 | 947.8308 | 0.057006 | 0.10385 | 132 | 0.27898 | 0.025086 | 0.031398 | 0.00044376 | 0.0050799 | 0.0022223 | 0.0050125 | 0.0020551 | 31.2784 | 0.0018812 | 0.0034271
Transmission Segment 2: 138/230 kV | Light-Duty Truck, catalyst | 12 | 2017 | 35 | 80 | 6.1567 | 0.55351 | 0.68184 | 0.0089696 | 0.10307 | 0.045288 | 0.10126 | 0.041518 | 654.6309 | 0.038023 | 0.069244 | 132 | 0.20317 | 0.018266 | 0.022501 | 0.000296 | 0.0034014 | 0.0014945 | 0.0033417 | 0.0013701 | 21.6028 | 0.0012548 | 0.002285
Transmission Segment 2: 138/230 kV | Light-Duty Truck, catalyst | 12 | 2018 | 35 | 80 | 5.636 | 0.50679 | 0.6343 | 0.0089648 | 0.10262 | 0.044896 | 0.10126 | 0.041518 | 631.8872 | 0.038004 | 0.069235 | 132 | 0.18599 | 0.016724 | 0.020932 | 0.00029584 | 0.0033866 | 0.0014816 | 0.0033417 | 0.0013701 | 20.8523 | 0.0012541 | 0.0022848
Talega Substation - Below Grade | Light-Duty Truck, catalyst | 8 | 2016 | 35 | 80 | 4.4529 | 0.40214 | 0.44228 | 0.0058014 | 0.069017 | 0.030455 | 0.067509 | 0.014177 | 452.6395 | 0.025365 | 0.04617 | 66 | 0.14694 | 0.013271 | 0.014595 | 0.00019145 | 0.0022776 | 0.001005 | 0.0022278 | 0.00046784 | 14.9371 | 0.00083705 | 0.0015236
Talega Substation - Substation Construction | Light-Duty Truck, catalyst | 8 | 2018 | 35 | 80 | 4.5807 | 0.4232 | 0.49448 | 0.0058131 | 0.069384 | 0.030773 | 0.067509 | 0.014177 | 520.0465 | 0.025389 | 0.04618 | 66 | 0.15116 | 0.013966 | 0.016318 | 0.00019183 | 0.0022897 | 0.0010155 | 0.0022278 | 0.00046784 | 17.1615 | 0.00083784 | 0.0015239
Capistrano Substation - Site Development | Light-Duty Truck, catalyst | 11 | 2015 | 35 | 80 | 6.7055 | 0.60504 | 0.65512 | 0.0079777 | 0.095446 | 0.042356 | 0.092824 | 0.019493 | 642.8695 | 0.034894 | 0.06349 | 66 | 0.22128 | 0.019966 | 0.021619 | 0.00026326 | 0.0031497 | 0.0013977 | 0.0030632 | 0.00064327 | 21.2147 | 0.0011515 | 0.0020952
Capistrano Substation - Below Grade - Lower Yard | Light-Duty Truck, catalyst | 16 | 2015 | 35 | 80 | 9.7534 | 0.88006 | 0.9529 | 0.011604 | 0.13883 | 0.061609 | 0.13502 | 0.028354 | 935.083 | 0.050754 | 0.09235 | 66 | 0.32186 | 0.029042 | 0.031446 | 0.00038293 | 0.0045814 | 0.0020331 | 0.0044556 | 0.00093567 | 30.8577 | 0.0016749 | 0.0030475
Capistrano Substation - Substation Construction - Lower Yard | Light-Duty Truck, catalyst | 11 | 2016 | 35 | 80 | 6.1227 | 0.55294 | 0.60813 | 0.0079769 | 0.094899 | 0.041876 | 0.092824 | 0.019493 | 622.3793 | 0.034877 | 0.063483 | 66 | 0.20205 | 0.018247 | 0.020068 | 0.00026324 | 0.0031317 | 0.0013819 | 0.0030632 | 0.00064327 | 20.5385 | 0.0011509 | 0.0020949
Capistrano Substation - Below Grade - Upper Yard | Light-Duty Truck, catalyst | 11 | 2017 | 35 | 80 | 5.6437 | 0.50739 | 0.62502 | 0.0082221 | 0.094482 | 0.041514 | 0.092824 | 0.019493 | 600.0783 | 0.034855 | 0.063473 | 66 | 0.18624 | 0.016744 | 0.020626 | 0.00027133 | 0.0031179 | 0.0013699 | 0.0030632 | 0.00064327 | 19.8026 | 0.0011502 | 0.0020946
Capistrano Substation - Substation Construction - Upper Yard | Light-Duty Truck, catalyst | 11 | 2018 | 35 | 80 | 5.1664 | 0.46456 | 0.58144 | 0.0082177 | 0.094072 | 0.041154 | 0.092824 | 0.019493 | 579.2299 | 0.034837 | 0.063465 | 66 | 0.17049 | 0.01533 | 0.019188 | 0.00027118 | 0.0031044 | 0.0013581 | 0.0030632 | 0.00064327 | 19.1146 | 0.0011496 | 0.0020944
Capistrano Substation - Substation Construction - Testing/Energization | Light-Duty Truck, catalyst | 6 | 2019 | 35 | 80 | 2.6148 | 0.23457 | 0.30025 | 0.004473 | 0.051143 | 0.022295 | 0.050631 | 0.010633 | 305.3122 | 0.018993 | 0.034613 | 66 | 0.086288 | 0.007741 | 0.0099084 | 0.00014761 | 0.0016877 | 0.00073574 | 0.0016708 | 0.00035088 | 10.0753 | 0.00062676 | 0.0011422
Operations | Vehicle Class | No. of Daily Workers |  | Speed | VMT | Emissions, lbs/day | [11 empty] | Total Emissions, tons
|  | Per Construction Phase | Year | (mph) | (mi/vehicle-day) | CO | NOx | VOCs | SOx | PM10 | PM2.5 | Paved Road Fugitive Dust PM10 | Paved Road Fugitive Dust PM2.5 | CO2 | CH4 | N2O | Work Days | CO | NOx | VOCs | SOx | PM10 | PM2.5 | Paved Road Fugitive Dust PM10 | Paved Road Fugitive Dust PM2.5 | CO2 | CH4 | N2O
Inspection and Maintenance | Light-Duty Truck, catalyst | 10 | 2020 | 35 | 40 | 2.2761 | 7.9665 | 0.15027 | 0.51808 | 0.042813 | 0.01876 | 0.045137 | 0.018506 | 248.8949 | 0.016029 | 0.028933 | 250 | 0.14226 | 0.4979 | 0.0093919 | 0.03238 | 0.0026758 | 0.0011725 | 0.002821 | 0.0011566 | 15.5559 | 0.0010018 | 0.0018083

## Construction Trucks
Vehicle | Vehicle Class | Peak No. of Trucks per day |  | Speed | VMT | CO | NOX | ROG | SOx | PM10 |  |  | PM2.5 |  |  | CO2 | CH4 | N2O | Emissions, lbs/day | [11 empty] | Total Emissions, tons
|  |  | Year | (mph) | (mi/vehicle-day) | Running Exhaust (g/mi) | Running Exhaust (g/mi) | Running Exhaust (g/mi) | Running Exhaust (g/mi) | Running Exhaust (g/mi) | Tire Wear (g/mi) | Brake Wear (g/mi) | Running Exhaust (g/mi) | Tire Wear (g/mi) | Brake Wear (g/mi) | Running Exhaust (g/mi) | Running Exhaust (g/mi) | Running Exhaust (g/mi) | CO | NOx | VOCs | SOx | PM10 | PM2.5 | Paved Road Fugitive Dust PM10 | Paved Road Fugitive Dust PM2.5 | CO2 | CH4 | N2O | Construction Days/Total Deliveries | CO | NOx | VOCs | SOx | PM10 | PM2.5 | Paved Road Fugitive Dust PM10 | Paved Road Fugitive Dust PM2.5 | CO2 | CH4 | N2O
Transmission Segment 4 69kV and 138 kV
3/4 Ton Truck, Pick-Up | Light Duty Truck 1, Diesel | 5 | 2019 | 15 | 60 | 0.49512 | 0.55235 | 0.094015 | 0.0031861 | 0.077197 | 0.008 | 0.03675 | 0.071021 | 0.002 | 0.01575 | 273.5409 | 0.015631 | 0.007007 | 0.32747 | 0.36532 | 0.06218 | 0.0021073 | 0.080654 | 0.058712 | 0.029437 | 0.0061818 | 180.9173 | 0.010338 | 0.0046344 | 110 | 0.018011 | 0.020093 | 0.0034199 | 0.0001159 | 0.004436 | 0.0032292 | 0.001619 | 0.00034 | 9.9505 | 0.0005686 | 0.00025489
2-ton Flatbed Truck/Water Trucks | Heavy Duty Truck, Diesel | 2 | 2019 | 35 | 80 | 0.93944 | 3.0127 | 0.22932 | 0.010712 | 0.060332 | 0.036 | 0.06174 | 0.055505 | 0.009 | 0.02646 | 1618.8276 | 0.092505 | 0.041468 | 0.33138 | 1.0627 | 0.080889 | 0.0037785 | 0.055758 | 0.032087 | 0.0157 | 0.0032969 | 571.0276 | 0.03263 | 0.014627 | 110 | 0.018226 | 0.058448 | 0.0044489 | 0.00020782 | 0.0030667 | 0.0017648 | 0.00086348 | 0.00018133 | 31.4065 | 0.0017947 | 0.00080451
Concrete Trucks | Heavy Duty Truck, Diesel | 2 | 2019 | 35 | 80 | 0.93944 | 3.0127 | 0.22932 | 0.010712 | 0.060332 | 0.036 | 0.06174 | 0.055505 | 0.009 | 0.02646 | 1618.8276 | 0.092505 | 0.041468 | 0.33138 | 1.0627 | 0.080889 | 0.0037785 | 0.055758 | 0.032087 | 0.0157 | 0.0032969 | 571.0276 | 0.03263 | 0.014627 | 110 | 0.018226 | 0.058448 | 0.0044489 | 0.00020782 | 0.0030667 | 0.0017648 | 0.00086348 | 0.00018133 | 31.4065 | 0.0017947 | 0.00080451
Haul Trucks | Heavy Duty Truck, Diesel | 5 | 2019 | 35 | 160 | 0.93944 | 3.0127 | 0.22932 | 0.010712 | 0.060332 | 0.036 | 0.06174 | 0.055505 | 0.009 | 0.02646 | 1618.8276 | 0.092505 | 0.041468 | 1.6569 | 5.3135 | 0.40445 | 0.018893 | 0.27879 | 0.16044 | 0.078498 | 0.016485 | 2855.1381 | 0.16315 | 0.073137 |  | 0 | 0 | 0 | 0 | 0 | 0 | 0 | 0 | 0 | 0 | 0
Subtotal | [18 empty] | 2.6471 | 7.8042 | 0.62841 | 0.028557 | 0.47096 | 0.28332 | 0.13933 | 0.02926 | 4178.1106 | 0.23875 | 0.10703 |  | 0.054462 | 0.13699 | 0.012318 | 0.00053154 | 0.010569 | 0.0067588 | 0.003346 | 0.00070266 | 72.7635 | 0.0041579 | 0.0018639
Transmission Segment 4 69kV and 138 kV
3/4 Ton Truck, Pick-Up | Light Duty Truck 1, Diesel | 5 | 2020 | 15 | 60 | 0.44622 | 0.51866 | 0.083876 | 0.0031861 | 0.067931 | 0.008 | 0.03675 | 0.062496 | 0.002 | 0.01575 | 263.1018 | 0.015034 | 0.0067396 | 0.29512 | 0.34304 | 0.055474 | 0.0021073 | 0.074526 | 0.053074 | 0.029437 | 0.0061818 | 174.0129 | 0.0099436 | 0.0044575 | 110 | 0.016232 | 0.018867 | 0.0030511 | 0.0001159 | 0.0040989 | 0.0029191 | 0.001619 | 0.00034 | 9.5707 | 0.0005469 | 0.00024516
2-ton Flatbed Truck/Water Trucks | Heavy Duty Truck, Diesel | 2 | 2020 | 35 | 80 | 0.91849 | 2.6748 | 0.22449 | 0.010712 | 0.059175 | 0.036 | 0.06174 | 0.054441 | 0.009 | 0.02646 | 1581.7316 | 0.090385 | 0.040518 | 0.32399 | 0.9435 | 0.079187 | 0.0037785 | 0.05535 | 0.031712 | 0.0157 | 0.0032969 | 557.9423 | 0.031882 | 0.014292 | 110 | 0.017819 | 0.051893 | 0.0043553 | 0.00020782 | 0.0030443 | 0.0017441 | 0.00086348 | 0.00018133 | 30.6868 | 0.0017535 | 0.00078607
Concrete Trucks | Heavy Duty Truck, Diesel | 2 | 2020 | 35 | 80 | 0.91849 | 2.6748 | 0.22449 | 0.010712 | 0.059175 | 0.036 | 0.06174 | 0.054441 | 0.009 | 0.02646 | 1581.7316 | 0.090385 | 0.040518 | 0.32399 | 0.9435 | 0.079187 | 0.0037785 | 0.05535 | 0.031712 | 0.0157 | 0.0032969 | 557.9423 | 0.031882 | 0.014292 | 110 | 0.017819 | 0.051893 | 0.0043553 | 0.00020782 | 0.0030443 | 0.0017441 | 0.00086348 | 0.00018133 | 30.6868 | 0.0017535 | 0.00078607
Haul Trucks | Heavy Duty Truck, Diesel | 5 | 2020 | 35 | 160 | 0.91849 | 2.6748 | 0.22449 | 0.010712 | 0.059175 | 0.036 | 0.06174 | 0.054441 | 0.009 | 0.02646 | 1581.7316 | 0.090385 | 0.040518 | 1.6199 | 4.7175 | 0.39593 | 0.018893 | 0.27675 | 0.15856 | 0.078498 | 0.016485 | 2789.7117 | 0.15941 | 0.071461 |  | 0 | 0 | 0 | 0 | 0 | 0 | 0 | 0 | 0 | 0 | 0
Subtotal | [18 empty] | 2.563 | 6.9475 | 0.60978 | 0.028557 | 0.46198 | 0.27506 | 0.13933 | 0.02926 | 4079.6093 | 0.23312 | 0.1045 |  | 0.05187 | 0.12265 | 0.011762 | 0.00053154 | 0.010187 | 0.0064074 | 0.003346 | 0.00070266 | 70.9444 | 0.004054 | 0.0018173
Transmission Segment 1 138 kV
3/4 Ton Truck, Pick-Up | Light Duty Truck 1, Diesel | 4 | 2015 | 15 | 60 | 0.83611 | 0.79561 | 0.16567 | 0.0031861 | 0.13883 | 0.008 | 0.03675 | 0.12773 | 0.002 | 0.01575 | 320.03 | 0.018287 | 0.0081979 | 0.44239 | 0.42097 | 0.087658 | 0.0016858 | 0.097135 | 0.076973 | 0.02355 | 0.0049454 | 169.3317 | 0.0096761 | 0.0043376 | 132 | 0.029198 | 0.027784 | 0.0057854 | 0.00011126 | 0.0064109 | 0.0050802 | 0.0015543 | 0.0003264 | 11.1759 | 0.00063862 | 0.00028628
2-ton Flatbed Truck/Water Trucks | Heavy Duty Truck, Diesel | 2 | 2015 | 35 | 80 | 1.1475 | 6.1598 | 0.27527 | 0.010712 | 0.079574 | 0.036 | 0.06174 | 0.073208 | 0.009 | 0.02646 | 1735.6022 | 0.099178 | 0.044459 | 0.40477 | 2.1728 | 0.097101 | 0.0037785 | 0.062546 | 0.038332 | 0.0157 | 0.0032969 | 612.2188 | 0.034984 | 0.015683 | 132 | 0.026715 | 0.14341 | 0.0064086 | 0.00024938 | 0.004128 | 0.0025299 | 0.0010362 | 0.0002176 | 40.4064 | 0.0023089 | 0.0010351
Concrete Trucks | Heavy Duty Truck, Diesel | 1 | 2015 | 35 | 80 | 1.1475 | 6.1598 | 0.27527 | 0.010712 | 0.079574 | 0.036 | 0.06174 | 0.073208 | 0.009 | 0.02646 | 1735.6022 | 0.099178 | 0.044459 | 0.20239 | 1.0864 | 0.04855 | 0.0018893 | 0.031273 | 0.019166 | 0.0078498 | 0.0016485 | 306.1094 | 0.017492 | 0.0078413 | 132 | 0.013357 | 0.071703 | 0.0032043 | 0.00012469 | 0.002064 | 0.0012649 | 0.00051809 | 0.0001088 | 20.2032 | 0.0011545 | 0.00051753
Haul Trucks | Heavy Duty Truck, Diesel | 2 | 2015 | 35 | 160 | 1.1475 | 6.1598 | 0.27527 | 0.010712 | 0.079574 | 0.036 | 0.06174 | 0.073208 | 0.009 | 0.02646 | 1735.6022 | 0.099178 | 0.044459 | 0.80954 | 4.3456 | 0.1942 | 0.007557 | 0.12509 | 0.076664 | 0.031399 | 0.0065939 | 1224.4377 | 0.069968 | 0.031365 |  | 0 | 0 | 0 | 0 | 0 | 0 | 0 | 0 | 0 | 0 | 0
Subtotal | [18 empty] | 1.8591 | 8.0258 | 0.42751 | 0.014911 | 0.31605 | 0.21113 | 0.078498 | 0.016485 | 2312.0977 | 0.13212 | 0.059227 |  | 0.06927 | 0.24289 | 0.015398 | 0.00048534 | 0.012603 | 0.008875 | 0.0031085 | 0.00065279 | 71.7856 | 0.004102 | 0.0018389
Transmission Segment 1 138 kV
3/4 Ton Truck, Pick-Up | Light Duty Truck 1, Diesel | 4 | 2016 | 15 | 60 | 0.70903 | 0.69767 | 0.1381 | 0.0031861 | 0.11527 | 0.008 | 0.03675 | 0.10605 | 0.002 | 0.01575 | 305.6023 | 0.017463 | 0.0078283 | 0.37516 | 0.36915 | 0.073071 | 0.0016858 | 0.084668 | 0.065503 | 0.02355 | 0.0049454 | 161.6979 | 0.0092399 | 0.0041421 | 132 | 0.02476 | 0.024364 | 0.0048227 | 0.00011126 | 0.0055881 | 0.0043232 | 0.0015543 | 0.0003264 | 10.6721 | 0.00060983 | 0.00027338
2-ton Flatbed Truck/Water Trucks | Heavy Duty Truck, Diesel | 2 | 2016 | 35 | 80 | 1.0826 | 4.9663 | 0.26248 | 0.010712 | 0.07168 | 0.036 | 0.06174 | 0.065946 | 0.009 | 0.02646 | 1710.7261 | 0.097756 | 0.043822 | 0.38189 | 1.7518 | 0.092588 | 0.0037785 | 0.059761 | 0.03577 | 0.0157 | 0.0032969 | 603.444 | 0.034483 | 0.015458 | 132 | 0.025205 | 0.11562 | 0.0061108 | 0.00024938 | 0.0039442 | 0.0023608 | 0.0010362 | 0.0002176 | 39.8273 | 0.0022759 | 0.0010202
Concrete Trucks | Heavy Duty Truck, Diesel | 1 | 2016 | 35 | 80 | 1.0826 | 4.9663 | 0.26248 | 0.010712 | 0.07168 | 0.036 | 0.06174 | 0.065946 | 0.009 | 0.02646 | 1710.7261 | 0.097756 | 0.043822 | 0.19095 | 0.87592 | 0.046294 | 0.0018893 | 0.029881 | 0.017885 | 0.0078498 | 0.0016485 | 301.722 | 0.017241 | 0.0077289 | 132 | 0.012602 | 0.057811 | 0.0030554 | 0.00012469 | 0.0019721 | 0.0011804 | 0.00051809 | 0.0001088 | 19.9137 | 0.0011379 | 0.00051011
Haul Trucks | Heavy Duty Truck, Diesel | 2 | 2016 | 35 | 160 | 1.0826 | 4.9663 | 0.26248 | 0.010712 | 0.07168 | 0.036 | 0.06174 | 0.065946 | 0.009 | 0.02646 | 1710.7261 | 0.097756 | 0.043822 | 0.76378 | 3.5037 | 0.18518 | 0.007557 | 0.11952 | 0.07154 | 0.031399 | 0.0065939 | 1206.888 | 0.068965 | 0.030916 |  | 0 | 0 | 0 | 0 | 0 | 0 | 0 | 0 | 0 | 0 | 0
Subtotal | [18 empty] | 1.7118 | 6.5006 | 0.39713 | 0.014911 | 0.29383 | 0.1907 | 0.078498 | 0.016485 | 2273.752 | 0.12993 | 0.058244 |  | 0.062568 | 0.1978 | 0.013989 | 0.00048534 | 0.011504 | 0.0078644 | 0.0031085 | 0.00065279 | 70.413 | 0.0040236 | 0.0018037
Transmission Segment 3: Talega to Rancho San Juan 230 kB
3/4 Ton Truck, Pick-Up | Light Duty Truck 1, Diesel | 3 | 2015 | 15 | 60 | 0.83611 | 0.79561 | 0.16567 | 0.0031861 | 0.13883 | 0.008 | 0.03675 | 0.12773 | 0.002 | 0.01575 | 320.03 | 0.018287 | 0.0081979 | 0.3318 | 0.31572 | 0.065744 | 0.0012644 | 0.072851 | 0.057729 | 0.017662 | 0.0037091 | 126.9988 | 0.0072571 | 0.0032532 | 132 | 0.021899 | 0.020838 | 0.0043391 | 8.3448e-05 | 0.0048082 | 0.0038101 | 0.0011657 | 0.0002448 | 8.3819 | 0.00047897 | 0.00021471
2-ton Flatbed Truck | Heavy Duty Truck, Diesel | 4 | 2015 | 35 | 80 | 1.1475 | 6.1598 | 0.27527 | 0.010712 | 0.079574 | 0.036 | 0.06174 | 0.073208 | 0.009 | 0.02646 | 1735.6022 | 0.099178 | 0.044459 | 0.80954 | 4.3456 | 0.1942 | 0.007557 | 0.12509 | 0.076664 | 0.031399 | 0.0065939 | 1224.4377 | 0.069968 | 0.031365 | 132 | 0.05343 | 0.28681 | 0.012817 | 0.00049876 | 0.0082561 | 0.0050598 | 0.0020724 | 0.0004352 | 80.8129 | 0.0046179 | 0.0020701
Concrete Trucks | Heavy Duty Truck, Diesel | 2 | 2015 | 35 | 80 | 1.1475 | 6.1598 | 0.27527 | 0.010712 | 0.079574 | 0.036 | 0.06174 | 0.073208 | 0.009 | 0.02646 | 1735.6022 | 0.099178 | 0.044459 | 0.40477 | 2.1728 | 0.097101 | 0.0037785 | 0.062546 | 0.038332 | 0.0157 | 0.0032969 | 612.2188 | 0.034984 | 0.015683 | 132 | 0.026715 | 0.14341 | 0.0064086 | 0.00024938 | 0.004128 | 0.0025299 | 0.0010362 | 0.0002176 | 40.4064 | 0.0023089 | 0.0010351
Haul Trucks | Heavy Duty Truck, Diesel | 4 | 2015 | 35 | 160 | 1.1475 | 6.1598 | 0.27527 | 0.010712 | 0.079574 | 0.036 | 0.06174 | 0.073208 | 0.009 | 0.02646 | 1735.6022 | 0.099178 | 0.044459 | 1.6191 | 8.6913 | 0.3884 | 0.015114 | 0.25018 | 0.15333 | 0.062799 | 0.013188 | 2448.8754 | 0.13994 | 0.06273 |  | 0 | 0 | 0 | 0 | 0 | 0 | 0 | 0 | 0 | 0 | 0
Subtotal | [18 empty] | 3.1652 | 15.5254 | 0.74545 | 0.027714 | 0.51067 | 0.32605 | 0.12756 | 0.026788 | 4412.5308 | 0.25215 | 0.11303 |  | 0.10204 | 0.45105 | 0.023565 | 0.00083159 | 0.017192 | 0.0114 | 0.0042742 | 0.00089759 | 129.6013 | 0.0074058 | 0.0033199
Transmission Segment 3: Talega to Rancho San Juan 230 kB
3/4 Ton Truck, Pick-Up | Light Duty Truck 1, Diesel | 3 | 2016 | 15 | 60 | 0.70903 | 0.69767 | 0.1381 | 0.0031861 | 0.11527 | 0.008 | 0.03675 | 0.10605 | 0.002 | 0.01575 | 305.6023 | 0.017463 | 0.0078283 | 0.28137 | 0.27686 | 0.054803 | 0.0012644 | 0.063501 | 0.049127 | 0.017662 | 0.0037091 | 121.2734 | 0.0069299 | 0.0031065 | 132 | 0.01857 | 0.018273 | 0.003617 | 8.3448e-05 | 0.0041911 | 0.0032424 | 0.0011657 | 0.0002448 | 8.004 | 0.00045738 | 0.00020503
2-ton Flatbed Truck | Heavy Duty Truck, Diesel | 4 | 2016 | 35 | 80 | 1.0826 | 4.9663 | 0.26248 | 0.010712 | 0.07168 | 0.036 | 0.06174 | 0.065946 | 0.009 | 0.02646 | 1710.7261 | 0.097756 | 0.043822 | 0.76378 | 3.5037 | 0.18518 | 0.007557 | 0.11952 | 0.07154 | 0.031399 | 0.0065939 | 1206.888 | 0.068965 | 0.030916 | 132 | 0.05041 | 0.23124 | 0.012222 | 0.00049876 | 0.0078885 | 0.0047216 | 0.0020724 | 0.0004352 | 79.6546 | 0.0045517 | 0.0020404
Concrete Trucks | Heavy Duty Truck, Diesel | 2 | 2016 | 35 | 80 | 1.0826 | 4.9663 | 0.26248 | 0.010712 | 0.07168 | 0.036 | 0.06174 | 0.065946 | 0.009 | 0.02646 | 1710.7261 | 0.097756 | 0.043822 | 0.38189 | 1.7518 | 0.092588 | 0.0037785 | 0.059761 | 0.03577 | 0.0157 | 0.0032969 | 603.444 | 0.034483 | 0.015458 | 132 | 0.025205 | 0.11562 | 0.0061108 | 0.00024938 | 0.0039442 | 0.0023608 | 0.0010362 | 0.0002176 | 39.8273 | 0.0022759 | 0.0010202
Haul Trucks | Heavy Duty Truck, Diesel | 4 | 2016 | 35 | 160 | 1.0826 | 4.9663 | 0.26248 | 0.010712 | 0.07168 | 0.036 | 0.06174 | 0.065946 | 0.009 | 0.02646 | 1710.7261 | 0.097756 | 0.043822 | 1.5276 | 7.0073 | 0.37035 | 0.015114 | 0.23904 | 0.14308 | 0.062799 | 0.013188 | 2413.7761 | 0.13793 | 0.061831 |  | 0 | 0 | 0 | 0 | 0 | 0 | 0 | 0 | 0 | 0 | 0
Subtotal | [18 empty] | 2.9546 | 12.5397 | 0.70292 | 0.027714 | 0.48183 | 0.29952 | 0.12756 | 0.026788 | 4345.3816 | 0.24831 | 0.11131 |  | 0.094185 | 0.36514 | 0.021949 | 0.00083159 | 0.016024 | 0.010325 | 0.0042742 | 0.00089759 | 127.486 | 0.0072849 | 0.0032657
Transmission Segment 3: Talega to Rancho San Juan 230 kB
3/4 Ton Truck, Pick-Up | Light Duty Truck 1, Diesel | 3 | 2018 | 15 | 60 | 0.56876 | 0.60614 | 0.11 | 0.0031861 | 0.090902 | 0.008 | 0.03675 | 0.08363 | 0.002 | 0.01575 | 284.4776 | 0.016256 | 0.0072872 | 0.2257 | 0.24054 | 0.043653 | 0.0012644 | 0.053831 | 0.040231 | 0.017662 | 0.0037091 | 112.8904 | 0.0064509 | 0.0028918 | 132 | 0.014896 | 0.015875 | 0.0028811 | 8.3448e-05 | 0.0035529 | 0.0026552 | 0.0011657 | 0.0002448 | 7.4508 | 0.00042576 | 0.00019086
2-ton Flatbed Truck | Heavy Duty Truck, Diesel | 5 | 2018 | 35 | 80 | 0.97147 | 3.4423 | 0.23701 | 0.010712 | 0.061975 | 0.036 | 0.06174 | 0.057017 | 0.009 | 0.02646 | 1648.0324 | 0.094174 | 0.042216 | 0.85669 | 3.0356 | 0.20901 | 0.0094463 | 0.14084 | 0.081551 | 0.039249 | 0.0082423 | 1453.3234 | 0.083047 | 0.037228 | 132 | 0.056542 | 0.20035 | 0.013795 | 0.00062345 | 0.0092958 | 0.0053824 | 0.0025904 | 0.00054399 | 95.9193 | 0.0054811 | 0.0024571
Haul Trucks | Heavy Duty Truck, Diesel | 5 | 2018 | 35 | 160 | 0.97147 | 3.4423 | 0.23701 | 0.010712 | 0.061975 | 0.036 | 0.06174 | 0.057017 | 0.009 | 0.02646 | 1648.0324 | 0.094174 | 0.042216 | 1.7134 | 6.0712 | 0.41802 | 0.018893 | 0.28169 | 0.1631 | 0.078498 | 0.016485 | 2906.6469 | 0.16609 | 0.074457 |  | 0 | 0 | 0 | 0 | 0 | 0 | 0 | 0 | 0 | 0 | 0
Subtotal | [18 empty] | 1.0824 | 3.2761 | 0.25266 | 0.010711 | 0.19468 | 0.12178 | 0.056911 | 0.011951 | 1566.2138 | 0.089498 | 0.04012 |  | 0.071438 | 0.21622 | 0.016676 | 0.0007069 | 0.012849 | 0.0080376 | 0.0037562 | 0.00078879 | 103.3701 | 0.0059069 | 0.0026479
Transmission Segment 2: Rancho San Juan 230 kV
3/4 Ton Truck, Pick-Up | Light Duty Truck 1, Diesel | 3 | 2017 | 15 | 60 | 0.63993 | 0.65182 | 0.12483 | 0.0031861 | 0.10291 | 0.008 | 0.03675 | 0.094681 | 0.002 | 0.01575 | 294.9008 | 0.016852 | 0.0075542 | 0.25395 | 0.25867 | 0.049537 | 0.0012644 | 0.058598 | 0.044617 | 0.017662 | 0.0037091 | 117.0267 | 0.0066873 | 0.0029978 | 44 | 0.0055868 | 0.0056907 | 0.0010898 | 2.7816e-05 | 0.0012892 | 0.00098156 | 0.00038857 | 8.1599e-05 | 2.5746 | 0.00014712 | 6.5951e-05
2-ton Flatbed Truck | Heavy Duty Truck, Diesel | 3 | 2017 | 35 | 80 | 1.0093 | 4.0762 | 0.24604 | 0.010712 | 0.063986 | 0.036 | 0.06174 | 0.058867 | 0.009 | 0.02646 | 1678.6649 | 0.095924 | 0.043001 | 0.53404 | 2.1568 | 0.13018 | 0.0056678 | 0.085571 | 0.04991 | 0.02355 | 0.0049454 | 888.2021 | 0.050755 | 0.022752 | 44 | 0.011749 | 0.047449 | 0.0028641 | 0.00012469 | 0.0018826 | 0.001098 | 0.00051809 | 0.0001088 | 19.5404 | 0.0011166 | 0.00050055
Concrete Trucks | Heavy Duty Truck, Diesel | 3 | 2017 | 35 | 80 | 1.0093 | 4.0762 | 0.24604 | 0.010712 | 0.063986 | 0.036 | 0.06174 | 0.058867 | 0.009 | 0.02646 | 1678.6649 | 0.095924 | 0.043001 | 0.53404 | 2.1568 | 0.13018 | 0.0056678 | 0.085571 | 0.04991 | 0.02355 | 0.0049454 | 888.2021 | 0.050755 | 0.022752 | 44 | 0.011749 | 0.047449 | 0.0028641 | 0.00012469 | 0.0018826 | 0.001098 | 0.00051809 | 0.0001088 | 19.5404 | 0.0011166 | 0.00050055
Haul Trucks | Heavy Duty Truck, Diesel | 4 | 2017 | 35 | 160 | 1.0093 | 4.0762 | 0.24604 | 0.010712 | 0.063986 | 0.036 | 0.06174 | 0.058867 | 0.009 | 0.02646 | 1678.6649 | 0.095924 | 0.043001 | 1.4241 | 5.7513 | 0.34716 | 0.015114 | 0.22819 | 0.13309 | 0.062799 | 0.013188 | 2368.5389 | 0.13535 | 0.060672 |  | 0 | 0 | 0 | 0 | 0 | 0 | 0 | 0 | 0 | 0 | 0
Subtotal | [18 empty] | 2.7462 | 10.3235 | 0.65707 | 0.027714 | 0.45793 | 0.27753 | 0.12756 | 0.026788 | 4261.9697 | 0.24354 | 0.10917 |  | 0.029085 | 0.10059 | 0.0068179 | 0.0002772 | 0.0050543 | 0.0031776 | 0.0014247 | 0.0002992 | 41.6555 | 0.0023803 | 0.001067
Transmission Segment 2: Rancho San Juan 230 kV
3/4 Ton Truck, Pick-Up | Light Duty Truck 1, Diesel | 2 | 2018 | 15 | 60 | 0.56876 | 0.60614 | 0.11 | 0.0031861 | 0.090902 | 0.008 | 0.03675 | 0.08363 | 0.002 | 0.01575 | 284.4776 | 0.016256 | 0.0072872 | 0.15047 | 0.16036 | 0.029102 | 0.00084291 | 0.035887 | 0.026821 | 0.011775 | 0.0024727 | 75.2603 | 0.0043006 | 0.0019279 | 44 | 0.0033103 | 0.0035279 | 0.00064024 | 1.8544e-05 | 0.00078952 | 0.00059005 | 0.00025904 | 5.4399e-05 | 1.6557 | 9.4613e-05 | 4.2413e-05
2-ton Flatbed Truck | Heavy Duty Truck, Diesel | 2 | 2018 | 35 | 80 | 0.97147 | 3.4423 | 0.23701 | 0.010712 | 0.061975 | 0.036 | 0.06174 | 0.057017 | 0.009 | 0.02646 | 1648.0324 | 0.094174 | 0.042216 | 0.34268 | 1.2142 | 0.083604 | 0.0037785 | 0.056338 | 0.03262 | 0.0157 | 0.0032969 | 581.3294 | 0.033219 | 0.014891 | 44 | 0.0075389 | 0.026713 | 0.0018393 | 8.3127e-05 | 0.0012394 | 0.00071765 | 0.00034539 | 7.2533e-05 | 12.7892 | 0.00073082 | 0.00032761
Haul Trucks | Heavy Duty Truck, Diesel | 3 | 2018 | 35 | 160 | 0.97147 | 3.4423 | 0.23701 | 0.010712 | 0.061975 | 0.036 | 0.06174 | 0.057017 | 0.009 | 0.02646 | 1648.0324 | 0.094174 | 0.042216 | 1.028 | 3.6427 | 0.25081 | 0.011336 | 0.16901 | 0.097861 | 0.047099 | 0.0098908 | 1743.9881 | 0.099657 | 0.044674 |  | 0 | 0 | 0 | 0 | 0 | 0 | 0 | 0 | 0 | 0 | 0
Subtotal | [18 empty] | 1.5212 | 5.0173 | 0.36352 | 0.015957 | 0.26124 | 0.1573 | 0.074574 | 0.01566 | 2400.5778 | 0.13718 | 0.061493 |  | 0.010849 | 0.030241 | 0.0024795 | 0.00010167 | 0.002029 | 0.0013077 | 0.00060444 | 0.00012693 | 14.445 | 0.00082543 | 0.00037002
Transmission Segment 1: 230 kV
3/4 Ton Truck, Pick-Up | Light Duty Truck 1, Diesel | 3 | 2015 | 15 | 60 | 0.83611 | 0.79561 | 0.16567 | 0.0031861 | 0.13883 | 0.008 | 0.03675 | 0.12773 | 0.002 | 0.01575 | 320.03 | 0.018287 | 0.0081979 | 0.3318 | 0.31572 | 0.065744 | 0.0012644 | 0.072851 | 0.057729 | 0.017662 | 0.0037091 | 126.9988 | 0.0072571 | 0.0032532 | 132 | 0.021899 | 0.020838 | 0.0043391 | 8.3448e-05 | 0.0048082 | 0.0038101 | 0.0011657 | 0.0002448 | 8.3819 | 0.00047897 | 0.00021471
2-ton Flatbed Truck | Heavy Duty Truck, Diesel | 4 | 2015 | 35 | 80 | 1.1475 | 6.1598 | 0.27527 | 0.010712 | 0.079574 | 0.036 | 0.06174 | 0.073208 | 0.009 | 0.02646 | 1735.6022 | 0.099178 | 0.044459 | 0.80954 | 4.3456 | 0.1942 | 0.007557 | 0.12509 | 0.076664 | 0.031399 | 0.0065939 | 1224.4377 | 0.069968 | 0.031365 | 132 | 0.05343 | 0.28681 | 0.012817 | 0.00049876 | 0.0082561 | 0.0050598 | 0.0020724 | 0.0004352 | 80.8129 | 0.0046179 | 0.0020701
Concrete Trucks | Heavy Duty Truck, Diesel | 2 | 2015 | 35 | 80 | 1.1475 | 6.1598 | 0.27527 | 0.010712 | 0.079574 | 0.036 | 0.06174 | 0.073208 | 0.009 | 0.02646 | 1735.6022 | 0.099178 | 0.044459 | 0.40477 | 2.1728 | 0.097101 | 0.0037785 | 0.062546 | 0.038332 | 0.0157 | 0.0032969 | 612.2188 | 0.034984 | 0.015683 | 132 | 0.026715 | 0.14341 | 0.0064086 | 0.00024938 | 0.004128 | 0.0025299 | 0.0010362 | 0.0002176 | 40.4064 | 0.0023089 | 0.0010351
Haul Trucks | Heavy Duty Truck, Diesel | 4 | 2015 | 35 | 160 | 1.1475 | 6.1598 | 0.27527 | 0.010712 | 0.079574 | 0.036 | 0.06174 | 0.073208 | 0.009 | 0.02646 | 1735.6022 | 0.099178 | 0.044459 | 1.6191 | 8.6913 | 0.3884 | 0.015114 | 0.25018 | 0.15333 | 0.062799 | 0.013188 | 2448.8754 | 0.13994 | 0.06273 |  | 0 | 0 | 0 | 0 | 0 | 0 | 0 | 0 | 0 | 0 | 0
Subtotal | [18 empty] | 3.1652 | 15.5254 | 0.74545 | 0.027714 | 0.51067 | 0.32605 | 0.12756 | 0.026788 | 4412.5308 | 0.25215 | 0.11303 |  | 0.10204 | 0.45105 | 0.023565 | 0.00083159 | 0.017192 | 0.0114 | 0.0042742 | 0.00089759 | 129.6013 | 0.0074058 | 0.0033199
Transmission Segment 1: 230 kV
3/4 Ton Truck, Pick-Up | Light Duty Truck 1, Diesel | 3 | 2016 | 15 | 60 | 0.70903 | 0.69767 | 0.1381 | 0.0031861 | 0.11527 | 0.008 | 0.03675 | 0.10605 | 0.002 | 0.01575 | 305.6023 | 0.017463 | 0.0078283 | 0.28137 | 0.27686 | 0.054803 | 0.0012644 | 0.063501 | 0.049127 | 0.017662 | 0.0037091 | 121.2734 | 0.0069299 | 0.0031065 | 132 | 0.01857 | 0.018273 | 0.003617 | 8.3448e-05 | 0.0041911 | 0.0032424 | 0.0011657 | 0.0002448 | 8.004 | 0.00045738 | 0.00020503
2-ton Flatbed Truck | Heavy Duty Truck, Diesel | 4 | 2016 | 35 | 80 | 1.0826 | 4.9663 | 0.26248 | 0.010712 | 0.07168 | 0.036 | 0.06174 | 0.065946 | 0.009 | 0.02646 | 1710.7261 | 0.097756 | 0.043822 | 0.76378 | 3.5037 | 0.18518 | 0.007557 | 0.11952 | 0.07154 | 0.031399 | 0.0065939 | 1206.888 | 0.068965 | 0.030916 | 132 | 0.05041 | 0.23124 | 0.012222 | 0.00049876 | 0.0078885 | 0.0047216 | 0.0020724 | 0.0004352 | 79.6546 | 0.0045517 | 0.0020404
Haul Trucks | Heavy Duty Truck, Diesel | 4 | 2016 | 35 | 160 | 1.0826 | 4.9663 | 0.26248 | 0.010712 | 0.07168 | 0.036 | 0.06174 | 0.065946 | 0.009 | 0.02646 | 1710.7261 | 0.097756 | 0.043822 | 1.5276 | 7.0073 | 0.37035 | 0.015114 | 0.23904 | 0.14308 | 0.062799 | 0.013188 | 2413.7761 | 0.13793 | 0.061831 |  | 0 | 0 | 0 | 0 | 0 | 0 | 0 | 0 | 0 | 0 | 0
Subtotal | [18 empty] | 2.5727 | 10.7879 | 0.61033 | 0.023935 | 0.42207 | 0.26375 | 0.11186 | 0.023491 | 3741.9375 | 0.21383 | 0.095853 |  | 0.06898 | 0.24952 | 0.015839 | 0.00058221 | 0.01208 | 0.007964 | 0.0032381 | 0.00067999 | 87.6587 | 0.0050091 | 0.0022455
Transmission Segment 1: 230 kV
3/4 Ton Truck, Pick-Up | Light Duty Truck 1, Diesel | 3 | 2018 | 15 | 60 | 0.70903 | 0.69767 | 0.1381 | 0.0031861 | 0.11527 | 0.008 | 0.03675 | 0.10605 | 0.002 | 0.01575 | 305.6023 | 0.017463 | 0.0078283 | 0.28137 | 0.27686 | 0.054803 | 0.0012644 | 0.063501 | 0.049127 | 0.017662 | 0.0037091 | 121.2734 | 0.0069299 | 0.0031065 | 132 | 0.01857 | 0.018273 | 0.003617 | 8.3448e-05 | 0.0041911 | 0.0032424 | 0.0011657 | 0.0002448 | 8.004 | 0.00045738 | 0.00020503
2-ton Flatbed Truck | Heavy Duty Truck, Diesel | 4 | 2018 | 35 | 80 | 1.0826 | 4.9663 | 0.26248 | 0.010712 | 0.07168 | 0.036 | 0.06174 | 0.065946 | 0.009 | 0.02646 | 1710.7261 | 0.097756 | 0.043822 | 0.76378 | 3.5037 | 0.18518 | 0.007557 | 0.11952 | 0.07154 | 0.031399 | 0.0065939 | 1206.888 | 0.068965 | 0.030916 | 132 | 0.05041 | 0.23124 | 0.012222 | 0.00049876 | 0.0078885 | 0.0047216 | 0.0020724 | 0.0004352 | 79.6546 | 0.0045517 | 0.0020404
Haul Trucks | Heavy Duty Truck, Diesel | 4 | 2018 | 35 | 160 | 1.0826 | 4.9663 | 0.26248 | 0.010712 | 0.07168 | 0.036 | 0.06174 | 0.065946 | 0.009 | 0.02646 | 1710.7261 | 0.097756 | 0.043822 | 1.5276 | 7.0073 | 0.37035 | 0.015114 | 0.23904 | 0.14308 | 0.062799 | 0.013188 | 2413.7761 | 0.13793 | 0.061831 |  | 0 | 0 | 0 | 0 | 0 | 0 | 0 | 0 | 0 | 0 | 0
Subtotal | [18 empty] | 2.5727 | 10.7879 | 0.61033 | 0.023935 | 0.42207 | 0.26375 | 0.11186 | 0.023491 | 3741.9375 | 0.21383 | 0.095853 |  | 0.06898 | 0.24952 | 0.015839 | 0.00058221 | 0.01208 | 0.007964 | 0.0032381 | 0.00067999 | 87.6587 | 0.0050091 | 0.0022455
Transmission Segment 4: 230 kV
3/4 Ton Truck, Pick-Up | Light Duty Truck 1, Diesel | 4 | 2015 | 15 | 60 | 0.83611 | 0.79561 | 0.16567 | 0.0031861 | 0.13883 | 0.008 | 0.03675 | 0.12773 | 0.002 | 0.01575 | 320.03 | 0.018287 | 0.0081979 | 0.44239 | 0.42097 | 0.087658 | 0.0016858 | 0.097135 | 0.076973 | 0.02355 | 0.0049454 | 169.3317 | 0.0096761 | 0.0043376 | 132 | 0.029198 | 0.027784 | 0.0057854 | 0.00011126 | 0.0064109 | 0.0050802 | 0.0015543 | 0.0003264 | 11.1759 | 0.00063862 | 0.00028628
2-ton Flatbed Truck | Heavy Duty Truck, Diesel | 3 | 2015 | 35 | 80 | 1.1475 | 6.1598 | 0.27527 | 0.010712 | 0.079574 | 0.036 | 0.06174 | 0.073208 | 0.009 | 0.02646 | 1735.6022 | 0.099178 | 0.044459 | 0.60716 | 3.2592 | 0.14565 | 0.0056678 | 0.093819 | 0.057498 | 0.02355 | 0.0049454 | 918.3283 | 0.052476 | 0.023524 | 132 | 0.040072 | 0.21511 | 0.009613 | 0.00037407 | 0.006192 | 0.0037948 | 0.0015543 | 0.0003264 | 60.6097 | 0.0034634 | 0.0015526
Concrete Trucks | Heavy Duty Truck, Diesel | 2 | 2015 | 35 | 80 | 1.1475 | 6.1598 | 0.27527 | 0.010712 | 0.079574 | 0.036 | 0.06174 | 0.073208 | 0.009 | 0.02646 | 1735.6022 | 0.099178 | 0.044459 | 0.40477 | 2.1728 | 0.097101 | 0.0037785 | 0.062546 | 0.038332 | 0.0157 | 0.0032969 | 612.2188 | 0.034984 | 0.015683 | 132 | 0.026715 | 0.14341 | 0.0064086 | 0.00024938 | 0.004128 | 0.0025299 | 0.0010362 | 0.0002176 | 40.4064 | 0.0023089 | 0.0010351
Haul Trucks | Heavy Duty Truck, Diesel | 4 | 2015 | 35 | 160 | 1.1475 | 6.1598 | 0.27527 | 0.010712 | 0.079574 | 0.036 | 0.06174 | 0.073208 | 0.009 | 0.02646 | 1735.6022 | 0.099178 | 0.044459 | 1.6191 | 8.6913 | 0.3884 | 0.015114 | 0.25018 | 0.15333 | 0.062799 | 0.013188 | 2448.8754 | 0.13994 | 0.06273 |  | 0 | 0 | 0 | 0 | 0 | 0 | 0 | 0 | 0 | 0 | 0
Subtotal | [18 empty] | 3.0734 | 14.5443 | 0.71881 | 0.026246 | 0.50368 | 0.32613 | 0.1256 | 0.026375 | 4148.7543 | 0.23707 | 0.10627 |  | 0.095985 | 0.3863 | 0.021807 | 0.00073472 | 0.016731 | 0.011405 | 0.0041447 | 0.00087039 | 112.192 | 0.006411 | 0.0028739
Transmission Segment 4: 230 kV
3/4 Ton Truck, Pick-Up | Light Duty Truck 1, Diesel | 4 | 2016 | 15 | 60 | 0.70903 | 0.69767 | 0.1381 | 0.0031861 | 0.11527 | 0.008 | 0.03675 | 0.10605 | 0.002 | 0.01575 | 305.6023 | 0.017463 | 0.0078283 | 0.37516 | 0.36915 | 0.073071 | 0.0016858 | 0.084668 | 0.065503 | 0.02355 | 0.0049454 | 161.6979 | 0.0092399 | 0.0041421 | 132 | 0.02476 | 0.024364 | 0.0048227 | 0.00011126 | 0.0055881 | 0.0043232 | 0.0015543 | 0.0003264 | 10.6721 | 0.00060983 | 0.00027338
2-ton Flatbed Truck | Heavy Duty Truck, Diesel | 3 | 2016 | 35 | 80 | 1.0826 | 4.9663 | 0.26248 | 0.010712 | 0.07168 | 0.036 | 0.06174 | 0.065946 | 0.009 | 0.02646 | 1710.7261 | 0.097756 | 0.043822 | 0.57284 | 2.6278 | 0.13888 | 0.0056678 | 0.089642 | 0.053655 | 0.02355 | 0.0049454 | 905.166 | 0.051724 | 0.023187 | 132 | 0.037807 | 0.17343 | 0.0091662 | 0.00037407 | 0.0059164 | 0.0035412 | 0.0015543 | 0.0003264 | 59.741 | 0.0034138 | 0.0015303
Haul Trucks | Heavy Duty Truck, Diesel | 4 | 2016 | 35 | 160 | 1.0826 | 4.9663 | 0.26248 | 0.010712 | 0.07168 | 0.036 | 0.06174 | 0.065946 | 0.009 | 0.02646 | 1710.7261 | 0.097756 | 0.043822 | 1.5276 | 7.0073 | 0.37035 | 0.015114 | 0.23904 | 0.14308 | 0.062799 | 0.013188 | 2413.7761 | 0.13793 | 0.061831 |  | 0 | 0 | 0 | 0 | 0 | 0 | 0 | 0 | 0 | 0 | 0
Subtotal | [18 empty] | 2.4756 | 10.0043 | 0.5823 | 0.022468 | 0.41335 | 0.26224 | 0.1099 | 0.023079 | 3480.64 | 0.19889 | 0.08916 |  | 0.062568 | 0.1978 | 0.013989 | 0.00048534 | 0.011504 | 0.0078644 | 0.0031085 | 0.00065279 | 70.413 | 0.0040236 | 0.0018037
Transmission Segment 4: 230 kV
3/4 Ton Truck, Pick-Up | Light Duty Truck 1, Diesel | 4 | 2018 | 15 | 60 | 0.56876 | 0.60614 | 0.11 | 0.0031861 | 0.090902 | 0.008 | 0.03675 | 0.08363 | 0.002 | 0.01575 | 284.4776 | 0.016256 | 0.0072872 | 0.30094 | 0.32071 | 0.058204 | 0.0016858 | 0.071775 | 0.053641 | 0.02355 | 0.0049454 | 150.5205 | 0.0086012 | 0.0038557 | 132 | 0.019862 | 0.021167 | 0.0038415 | 0.00011126 | 0.0047371 | 0.0035403 | 0.0015543 | 0.0003264 | 9.9344 | 0.00056768 | 0.00025448
2-ton Flatbed Truck | Heavy Duty Truck, Diesel | 3 | 2018 | 35 | 80 | 0.97147 | 3.4423 | 0.23701 | 0.010712 | 0.061975 | 0.036 | 0.06174 | 0.057017 | 0.009 | 0.02646 | 1648.0324 | 0.094174 | 0.042216 | 0.51402 | 1.8214 | 0.12541 | 0.0056678 | 0.084507 | 0.048931 | 0.02355 | 0.0049454 | 871.9941 | 0.049828 | 0.022337 | 132 | 0.033925 | 0.12021 | 0.0082768 | 0.00037407 | 0.0055775 | 0.0032294 | 0.0015543 | 0.0003264 | 57.5516 | 0.0032887 | 0.0014742
Haul Trucks | Heavy Duty Truck, Diesel | 4 | 2018 | 35 | 160 | 0.97147 | 3.4423 | 0.23701 | 0.010712 | 0.061975 | 0.036 | 0.06174 | 0.057017 | 0.009 | 0.02646 | 1648.0324 | 0.094174 | 0.042216 | 1.3707 | 4.857 | 0.33442 | 0.015114 | 0.22535 | 0.13048 | 0.062799 | 0.013188 | 2325.3175 | 0.13288 | 0.059565 |  | 0 | 0 | 0 | 0 | 0 | 0 | 0 | 0 | 0 | 0 | 0
Subtotal | [18 empty] | 2.1857 | 6.999 | 0.51802 | 0.022468 | 0.38163 | 0.23305 | 0.1099 | 0.023079 | 3347.8321 | 0.19131 | 0.085758 |  | 0.053787 | 0.14138 | 0.012118 | 0.00048534 | 0.010315 | 0.0067697 | 0.0031085 | 0.00065279 | 67.486 | 0.0038564 | 0.0017287
Transmission Segment 2: 138/230 kV
3/4 Ton Truck, Pick-Up | Light Duty Truck 1, Diesel | 2 | 2017 | 15 | 60 | 0.63993 | 0.65182 | 0.12483 | 0.0031861 | 0.10291 | 0.008 | 0.03675 | 0.094681 | 0.002 | 0.01575 | 294.9008 | 0.016852 | 0.0075542 | 0.1693 | 0.17244 | 0.033024 | 0.00084291 | 0.039065 | 0.029744 | 0.011775 | 0.0024727 | 78.0178 | 0.0044582 | 0.0019985 | 66 | 0.0055868 | 0.0056907 | 0.0010898 | 2.7816e-05 | 0.0012892 | 0.00098156 | 0.00038857 | 8.1599e-05 | 2.5746 | 0.00014712 | 6.5951e-05
2-ton Flatbed Truck | Heavy Duty Truck, Diesel | 1 | 2017 | 35 | 80 | 1.0093 | 4.0762 | 0.24604 | 0.010712 | 0.063986 | 0.036 | 0.06174 | 0.058867 | 0.009 | 0.02646 | 1678.6649 | 0.095924 | 0.043001 | 0.17801 | 0.71892 | 0.043395 | 0.0018893 | 0.028524 | 0.016637 | 0.0078498 | 0.0016485 | 296.0674 | 0.016918 | 0.0075841 | 66 | 0.0058745 | 0.023724 | 0.001432 | 6.2345e-05 | 0.00094128 | 0.000549 | 0.00025904 | 5.4399e-05 | 9.7702 | 0.0005583 | 0.00025027
Concrete Trucks | Heavy Duty Truck, Diesel | 2 | 2017 | 35 | 80 | 1.0093 | 4.0762 | 0.24604 | 0.010712 | 0.063986 | 0.036 | 0.06174 | 0.058867 | 0.009 | 0.02646 | 1678.6649 | 0.095924 | 0.043001 | 0.35603 | 1.4378 | 0.08679 | 0.0037785 | 0.057047 | 0.033273 | 0.0157 | 0.0032969 | 592.1347 | 0.033836 | 0.015168 | 66 | 0.011749 | 0.047449 | 0.0028641 | 0.00012469 | 0.0018826 | 0.001098 | 0.00051809 | 0.0001088 | 19.5404 | 0.0011166 | 0.00050055
Haul Trucks | Heavy Duty Truck, Diesel | 2 | 2017 | 35 | 160 | 1.0093 | 4.0762 | 0.24604 | 0.010712 | 0.063986 | 0.036 | 0.06174 | 0.058867 | 0.009 | 0.02646 | 1678.6649 | 0.095924 | 0.043001 | 0.71206 | 2.8757 | 0.17358 | 0.007557 | 0.11409 | 0.066546 | 0.031399 | 0.0065939 | 1184.2694 | 0.067673 | 0.030336 |  | 0 | 0 | 0 | 0 | 0 | 0 | 0 | 0 | 0 | 0 | 0
Subtotal | [18 empty] | 1.4154 | 5.2049 | 0.33679 | 0.014068 | 0.23873 | 0.1462 | 0.066724 | 0.014012 | 2150.4893 | 0.12289 | 0.055087 |  | 0.02321 | 0.076864 | 0.0053859 | 0.00021485 | 0.004113 | 0.0026286 | 0.0011657 | 0.0002448 | 31.8853 | 0.001822 | 0.00081677
Transmission Segment 2: 138/230 kV
3/4 Ton Truck, Pick-Up | Light Duty Truck 1, Diesel | 2 | 2018 | 15 | 60 | 0.56876 | 0.60614 | 0.11 | 0.0031861 | 0.090902 | 0.008 | 0.03675 | 0.08363 | 0.002 | 0.01575 | 284.4776 | 0.016256 | 0.0072872 | 0.15047 | 0.16036 | 0.029102 | 0.00084291 | 0.035887 | 0.026821 | 0.011775 | 0.0024727 | 75.2603 | 0.0043006 | 0.0019279 | 66 | 0.0049655 | 0.0052918 | 0.00096036 | 2.7816e-05 | 0.0011843 | 0.00088508 | 0.00038857 | 8.1599e-05 | 2.4836 | 0.00014192 | 6.362e-05
2-ton Flatbed Truck | Heavy Duty Truck, Diesel | 1 | 2018 | 35 | 80 | 0.97147 | 3.4423 | 0.23701 | 0.010712 | 0.061975 | 0.036 | 0.06174 | 0.057017 | 0.009 | 0.02646 | 1648.0324 | 0.094174 | 0.042216 | 0.17134 | 0.60712 | 0.041802 | 0.0018893 | 0.028169 | 0.01631 | 0.0078498 | 0.0016485 | 290.6647 | 0.016609 | 0.0074457 | 66 | 0.0056542 | 0.020035 | 0.0013795 | 6.2345e-05 | 0.00092958 | 0.00053824 | 0.00025904 | 5.4399e-05 | 9.5919 | 0.00054811 | 0.00024571
Haul Trucks | Heavy Duty Truck, Diesel | 2 | 2018 | 35 | 160 | 0.97147 | 3.4423 | 0.23701 | 0.010712 | 0.061975 | 0.036 | 0.06174 | 0.057017 | 0.009 | 0.02646 | 1648.0324 | 0.094174 | 0.042216 | 0.68535 | 2.4285 | 0.16721 | 0.007557 | 0.11268 | 0.065241 | 0.031399 | 0.0065939 | 1162.6587 | 0.066438 | 0.029783 |  | 0 | 0 | 0 | 0 | 0 | 0 | 0 | 0 | 0 | 0 | 0
Subtotal | [18 empty] | 1.0072 | 3.196 | 0.23811 | 0.010289 | 0.17673 | 0.10837 | 0.051024 | 0.010715 | 1528.5837 | 0.087348 | 0.039156 |  | 0.01062 | 0.025327 | 0.0023398 | 9.0161e-05 | 0.0021139 | 0.0014233 | 0.00064761 | 0.000136 | 12.0755 | 0.00069003 | 0.00030933
Talega Substation - Site Development
Haul Trucks | Heavy Duty Truck, Diesel | 1 |  | 35 | 80 | 1.1196 | 7.828 | 0.29673 | 0.010712 | 0.22469 | 0.012 | 0.13034 | 0.20672 | 0.003 | 0.05586 | 1111.5493 | 0.063517 | 0.028473 | 0.19746 | 1.3806 | 0.052334 | 0.0018893 | 0.064734 | 0.04684 | 0.0078498 | 0.0016485 | 196.0448 | 0.011203 | 0.0050219 | 66 | 0.0065161 | 0.045561 | 0.001727 | 6.2345e-05 | 0.0021362 | 0.0015457 | 0.00025904 | 5.4399e-05 | 6.4695 | 0.00036969 | 0.00016572
Subtotal | [18 empty] | 0.19746 | 1.3806 | 0.052334 | 0.0018893 | 0.064734 | 0.04684 | 0.0078498 | 0.0016485 | 196.0448 | 0.011203 | 0.0050219 |  | 0.0065161 | 0.045561 | 0.001727 | 6.2345e-05 | 0.0021362 | 0.0015457 | 0.00025904 | 5.4399e-05 | 6.4695 | 0.00036969 | 0.00016572
Talega Substation - Below Grade
Haul Trucks | Heavy Duty Truck, Diesel | 3 | 2016 | 35 | 160 | 1.0826 | 4.9663 | 0.26248 | 0.010712 | 0.07168 | 0.036 | 0.06174 | 0.065946 | 0.009 | 0.02646 | 1710.7261 | 0.097756 | 0.043822 | 1.1457 | 5.2555 | 0.27776 | 0.011336 | 0.17928 | 0.10731 | 0.047099 | 0.0098908 | 1810.3321 | 0.10345 | 0.046373 | 22 | 0.012602 | 0.057811 | 0.0030554 | 0.00012469 | 0.0019721 | 0.0011804 | 0.00051809 | 0.0001088 | 19.9137 | 0.0011379 | 0.00051011
Concrete Trucks | Heavy Duty Truck, Diesel | 2 | 2016 | 35 | 80 | 1.0826 | 4.9663 | 0.26248 | 0.010712 | 0.07168 | 0.036 | 0.06174 | 0.065946 | 0.009 | 0.02646 | 1710.7261 | 0.097756 | 0.043822 | 0.38189 | 1.7518 | 0.092588 | 0.0037785 | 0.059761 | 0.03577 | 0.0157 | 0.0032969 | 603.444 | 0.034483 | 0.015458 | 22 | 0.0042008 | 0.01927 | 0.0010185 | 4.1564e-05 | 0.00065737 | 0.00039347 | 0.0001727 | 3.6266e-05 | 6.6379 | 0.00037931 | 0.00017004
Subtotal | [18 empty] | 1.5276 | 7.0073 | 0.37035 | 0.015114 | 0.23904 | 0.14308 | 0.062799 | 0.013188 | 2413.7761 | 0.13793 | 0.061831 |  | 0.016803 | 0.077081 | 0.0040739 | 0.00016625 | 0.0026295 | 0.0015739 | 0.00069079 | 0.00014507 | 26.5515 | 0.0015172 | 0.00068014
Talega Substation - Substation Construction
3/4 Ton Truck, Pick-Up | Light Duty Truck 1, Diesel | 5 | 2018 | 15 | 60 | 0.56876 | 0.60614 | 0.11 | 0.0031861 | 0.090902 | 0.008 | 0.03675 | 0.08363 | 0.002 | 0.01575 | 284.4776 | 0.016256 | 0.0072872 | 0.37617 | 0.40089 | 0.072755 | 0.0021073 | 0.089719 | 0.067051 | 0.029437 | 0.0061818 | 188.1507 | 0.010751 | 0.0048197 | 22 | 0.0041379 | 0.0044098 | 0.0008003 | 2.318e-05 | 0.0009869 | 0.00073756 | 0.00032381 | 6.7999e-05 | 2.0697 | 0.00011827 | 5.3016e-05
Subtotal | [18 empty] | 0.37617 | 0.40089 | 0.072755 | 0.0021073 | 0.089719 | 0.067051 | 0.029437 | 0.0061818 | 188.1507 | 0.010751 | 0.0048197 |  | 0.0041379 | 0.0044098 | 0.0008003 | 2.318e-05 | 0.0009869 | 0.00073756 | 0.00032381 | 6.7999e-05 | 2.0697 | 0.00011827 | 5.3016e-05
Capistrano Substation - Building Removal - Lower Yard
2-ton Flatbed Truck | Heavy Duty Truck, Diesel | 1 | 2015 | 35 | 80 | 1.1475 | 6.1598 | 0.27527 | 0.010712 | 0.079574 | 0.036 | 0.06174 | 0.073208 | 0.009 | 0.02646 | 1735.6022 | 0.099178 | 0.044459 | 0.20239 | 1.0864 | 0.04855 | 0.0018893 | 0.031273 | 0.019166 | 0.0078498 | 0.0016485 | 306.1094 | 0.017492 | 0.0078413 | 44 | 0.0044525 | 0.023901 | 0.0010681 | 4.1564e-05 | 0.00068801 | 0.00042165 | 0.0001727 | 3.6266e-05 | 6.7344 | 0.00038482 | 0.00017251
Haul Trucks | Heavy Duty Truck, Diesel | 5 | 2015 | 35 | 160 | 1.1475 | 6.1598 | 0.27527 | 0.010712 | 0.079574 | 0.036 | 0.06174 | 0.073208 | 0.009 | 0.02646 | 1735.6022 | 0.099178 | 0.044459 | 2.0239 | 10.8641 | 0.4855 | 0.018893 | 0.31273 | 0.19166 | 0.078498 | 0.016485 | 3061.0942 | 0.17492 | 0.078413 | 44 | 0.044525 | 0.23901 | 0.010681 | 0.00041564 | 0.0068801 | 0.0042165 | 0.001727 | 0.00036266 | 67.3441 | 0.0038482 | 0.0017251
Subtotal | [18 empty] | 2.2262 | 11.9505 | 0.53405 | 0.020782 | 0.344 | 0.21082 | 0.086348 | 0.018133 | 3367.2037 | 0.19241 | 0.086254 |  | 0.048977 | 0.26291 | 0.011749 | 0.0004572 | 0.0075681 | 0.0046381 | 0.0018997 | 0.00039893 | 74.0785 | 0.0042331 | 0.0018976
Capistrano Substation - Site Development - Lower Yard
Haul Trucks | Heavy Duty Truck, Diesel | 5 | 2015 | 35 | 160 | 1.1475 | 6.1598 | 0.27527 | 0.010712 | 0.079574 | 0.036 | 0.06174 | 0.073208 | 0.009 | 0.02646 | 1735.6022 | 0.099178 | 0.044459 | 2.0239 | 10.8641 | 0.4855 | 0.018893 | 0.31273 | 0.19166 | 0.078498 | 0.016485 | 3061.0942 | 0.17492 | 0.078413 | 132 | 0.13357 | 0.71703 | 0.032043 | 0.0012469 | 0.02064 | 0.012649 | 0.0051809 | 0.001088 | 202.0322 | 0.011545 | 0.0051753
Subtotal | [18 empty] | 2.0239 | 10.8641 | 0.4855 | 0.018893 | 0.31273 | 0.19166 | 0.078498 | 0.016485 | 3061.0942 | 0.17492 | 0.078413 |  | 0.13357 | 0.71703 | 0.032043 | 0.0012469 | 0.02064 | 0.012649 | 0.0051809 | 0.001088 | 202.0322 | 0.011545 | 0.0051753
Capistrano Substation - Below Grade - Lower Yard
Concrete Trucks | Heavy Duty Truck, Diesel | 20 | 2016 | 35 | 80 | 1.0826 | 4.9663 | 0.26248 | 0.010712 | 0.07168 | 0.036 | 0.06174 | 0.065946 | 0.009 | 0.02646 | 1710.7261 | 0.097756 | 0.043822 | 3.8189 | 17.5184 | 0.92588 | 0.037785 | 0.59761 | 0.3577 | 0.157 | 0.032969 | 6034.4402 | 0.34483 | 0.15458 | 66 | 0.12602 | 0.57811 | 0.030554 | 0.0012469 | 0.019721 | 0.011804 | 0.0051809 | 0.001088 | 199.1365 | 0.011379 | 0.0051011
Subtotal | [18 empty] | 3.8189 | 17.5184 | 0.92588 | 0.037785 | 0.59761 | 0.3577 | 0.157 | 0.032969 | 6034.4402 | 0.34483 | 0.15458 |  | 0.12602 | 0.57811 | 0.030554 | 0.0012469 | 0.019721 | 0.011804 | 0.0051809 | 0.001088 | 199.1365 | 0.011379 | 0.0051011
Capistrano Substation - Substation Construction - Lower Yard
3/4 Ton Truck, Pick-Up | Light Duty Truck 1, Diesel | 6 | 2016 | 15 | 60 | 0.70903 | 0.69767 | 0.1381 | 0.0031861 | 0.11527 | 0.008 | 0.03675 | 0.10605 | 0.002 | 0.01575 | 305.6023 | 0.017463 | 0.0078283 | 0.56273 | 0.55372 | 0.10961 | 0.0025287 | 0.127 | 0.098254 | 0.035324 | 0.0074181 | 242.5468 | 0.01386 | 0.0062131 | 286 | 0.080471 | 0.079182 | 0.015674 | 0.00036161 | 0.018161 | 0.01405 | 0.0050514 | 0.0010608 | 34.6842 | 0.001982 | 0.00088847
Subtotal | [18 empty] | 0.56273 | 0.55372 | 0.10961 | 0.0025287 | 0.127 | 0.098254 | 0.035324 | 0.0074181 | 242.5468 | 0.01386 | 0.0062131 |  | 0.080471 | 0.079182 | 0.015674 | 0.00036161 | 0.018161 | 0.01405 | 0.0050514 | 0.0010608 | 34.6842 | 0.001982 | 0.00088847
Capistrano Substation - Relay Testing - Lower Yard
Relay/Telecommunication Van | Light Duty Truck 1, Diesel | 4 | 2017 | 15 | 60 | 0.63993 | 0.65182 | 0.12483 | 0.0031861 | 0.10291 | 0.008 | 0.03675 | 0.094681 | 0.002 | 0.01575 | 294.9008 | 0.016852 | 0.0075542 | 0.3386 | 0.34489 | 0.066049 | 0.0016858 | 0.078131 | 0.059489 | 0.02355 | 0.0049454 | 156.0356 | 0.0089163 | 0.003997 | 132 | 0.022347 | 0.022763 | 0.0043592 | 0.00011126 | 0.0051566 | 0.0039263 | 0.0015543 | 0.0003264 | 10.2984 | 0.00058848 | 0.0002638
Subtotal | [18 empty] | 0.3386 | 0.34489 | 0.066049 | 0.0016858 | 0.078131 | 0.059489 | 0.02355 | 0.0049454 | 156.0356 | 0.0089163 | 0.003997 |  | 0.022347 | 0.022763 | 0.0043592 | 0.00011126 | 0.0051566 | 0.0039263 | 0.0015543 | 0.0003264 | 10.2984 | 0.00058848 | 0.0002638
Capistrano Substation - Energization - Lower Yard
Relay/Telecommunication Van | Light Duty Truck 1, Diesel | 4 | 2017 | 15 | 60 | 0.63993 | 0.65182 | 0.12483 | 0.0031861 | 0.10291 | 0.008 | 0.03675 | 0.094681 | 0.002 | 0.01575 | 294.9008 | 0.016852 | 0.0075542 | 0.3386 | 0.34489 | 0.066049 | 0.0016858 | 0.078131 | 0.059489 | 0.02355 | 0.0049454 | 156.0356 | 0.0089163 | 0.003997 | 22 | 0.0037246 | 0.0037938 | 0.00072654 | 1.8544e-05 | 0.00085944 | 0.00065438 | 0.00025904 | 5.4399e-05 | 1.7164 | 9.808e-05 | 4.3967e-05
Subtotal | [18 empty] | 0.3386 | 0.34489 | 0.066049 | 0.0016858 | 0.078131 | 0.059489 | 0.02355 | 0.0049454 | 156.0356 | 0.0089163 | 0.003997 |  | 0.0037246 | 0.0037938 | 0.00072654 | 1.8544e-05 | 0.00085944 | 0.00065438 | 0.00025904 | 5.4399e-05 | 1.7164 | 9.808e-05 | 4.3967e-05
Capistrano Substation - Energize Temporary TL13835 - Lower Yard
Relay/Telecommunication Van | Light Duty Truck 1, Diesel | 4 | 2017 | 15 | 60 | 0.63993 | 0.65182 | 0.12483 | 0.0031861 | 0.10291 | 0.008 | 0.03675 | 0.094681 | 0.002 | 0.01575 | 294.9008 | 0.016852 | 0.0075542 | 0.3386 | 0.34489 | 0.066049 | 0.0016858 | 0.078131 | 0.059489 | 0.02355 | 0.0049454 | 156.0356 | 0.0089163 | 0.003997 | 22 | 0.0037246 | 0.0037938 | 0.00072654 | 1.8544e-05 | 0.00085944 | 0.00065438 | 0.00025904 | 5.4399e-05 | 1.7164 | 9.808e-05 | 4.3967e-05
Subtotal | [18 empty] | 0.3386 | 0.34489 | 0.066049 | 0.0016858 | 0.078131 | 0.059489 | 0.02355 | 0.0049454 | 156.0356 | 0.0089163 | 0.003997 |  | 0.0037246 | 0.0037938 | 0.00072654 | 1.8544e-05 | 0.00085944 | 0.00065438 | 0.00025904 | 5.4399e-05 | 1.7164 | 9.808e-05 | 4.3967e-05
Capistrano Substation - Remove RFS 138/12 kV Equipment - 230 kV
Haul Trucks | Heavy Duty Truck, Diesel | 2 | 2017 | 35 | 160 | 1.0093 | 4.0762 | 0.24604 | 0.010712 | 0.063986 | 0.036 | 0.06174 | 0.058867 | 0.009 | 0.02646 | 1678.6649 | 0.095924 | 0.043001 | 0.71206 | 2.8757 | 0.17358 | 0.007557 | 0.11409 | 0.066546 | 0.031399 | 0.0065939 | 1184.2694 | 0.067673 | 0.030336 | 22 | 0.0078326 | 0.031632 | 0.0019094 | 8.3127e-05 | 0.001255 | 0.00073201 | 0.00034539 | 7.2533e-05 | 13.027 | 0.0007444 | 0.0003337
2-ton Flatbed Truck | Heavy Duty Truck, Diesel | 2 | 2017 | 35 | 80 | 1.0093 | 4.0762 | 0.24604 | 0.010712 | 0.063986 | 0.036 | 0.06174 | 0.058867 | 0.009 | 0.02646 | 1678.6649 | 0.095924 | 0.043001 | 0.35603 | 1.4378 | 0.08679 | 0.0037785 | 0.057047 | 0.033273 | 0.0157 | 0.0032969 | 592.1347 | 0.033836 | 0.015168 | 22 | 0.0039163 | 0.015816 | 0.00095469 | 4.1564e-05 | 0.00062752 | 0.000366 | 0.0001727 | 3.6266e-05 | 6.5135 | 0.0003722 | 0.00016685
Crew Trucks | Light Duty Truck 1, Diesel | 2 | 2017 | 15 | 60 | 0.63993 | 0.65182 | 0.12483 | 0.0031861 | 0.10291 | 0.008 | 0.03675 | 0.094681 | 0.002 | 0.01575 | 294.9008 | 0.016852 | 0.0075542 | 0.1693 | 0.17244 | 0.033024 | 0.00084291 | 0.039065 | 0.029744 | 0.011775 | 0.0024727 | 78.0178 | 0.0044582 | 0.0019985 | 44 | 0.0037246 | 0.0037938 | 0.00072654 | 1.8544e-05 | 0.00085944 | 0.00065438 | 0.00025904 | 5.4399e-05 | 1.7164 | 9.808e-05 | 4.3967e-05
Subtotal | [18 empty] | 1.2374 | 4.486 | 0.29339 | 0.012178 | 0.21021 | 0.12956 | 0.058874 | 0.012364 | 1854.422 | 0.10597 | 0.047503 |  | 0.015474 | 0.051242 | 0.0035906 | 0.00014323 | 0.002742 | 0.0017524 | 0.00077713 | 0.0001632 | 21.2568 | 0.0012147 | 0.00054452
Capistrano Substation - Site Development - 230 kV
Haul Trucks | Heavy Duty Truck, Diesel | 5 | 2017 | 35 | 160 | 1.0093 | 4.0762 | 0.24604 | 0.010712 | 0.063986 | 0.036 | 0.06174 | 0.058867 | 0.009 | 0.02646 | 1678.6649 | 0.095924 | 0.043001 | 1.7801 | 7.1892 | 0.43395 | 0.018893 | 0.28524 | 0.16637 | 0.078498 | 0.016485 | 2960.6736 | 0.16918 | 0.075841 | 66 | 0.058745 | 0.23724 | 0.01432 | 0.00062345 | 0.0094128 | 0.00549 | 0.0025904 | 0.00054399 | 97.7022 | 0.005583 | 0.0025027
Subtotal | [18 empty] | 1.7801 | 7.1892 | 0.43395 | 0.018893 | 0.28524 | 0.16637 | 0.078498 | 0.016485 | 2960.6736 | 0.16918 | 0.075841 |  | 0.058745 | 0.23724 | 0.01432 | 0.00062345 | 0.0094128 | 0.00549 | 0.0025904 | 0.00054399 | 97.7022 | 0.005583 | 0.0025027
Capistrano Substation - Below Grade - 230 kV
Haul Trucks | Heavy Duty Truck, Diesel | 6 | 2018 | 35 | 160 | 1.0826 | 4.9663 | 0.26248 | 0.010712 | 0.07168 | 0.036 | 0.06174 | 0.065946 | 0.009 | 0.02646 | 1710.7261 | 0.097756 | 0.043822 | 2.2914 | 10.511 | 0.55553 | 0.022671 | 0.35857 | 0.21462 | 0.094198 | 0.019782 | 3620.6641 | 0.2069 | 0.092747 | 66 | 0.075615 | 0.34686 | 0.018332 | 0.00074814 | 0.011833 | 0.0070824 | 0.0031085 | 0.00065279 | 119.4819 | 0.0068276 | 0.0030606
Concrete Trucks | Heavy Duty Truck, Diesel | 7 | 2018 | 35 | 80 | 1.0826 | 4.9663 | 0.26248 | 0.010712 | 0.07168 | 0.036 | 0.06174 | 0.065946 | 0.009 | 0.02646 | 1710.7261 | 0.097756 | 0.043822 | 1.3366 | 6.1314 | 0.32406 | 0.013225 | 0.20916 | 0.12519 | 0.054949 | 0.011539 | 2112.0541 | 0.12069 | 0.054102 | 66 | 0.044109 | 0.20234 | 0.010694 | 0.00043642 | 0.0069024 | 0.0041314 | 0.0018133 | 0.0003808 | 69.6978 | 0.0039827 | 0.0017854
Subtotal | [18 empty] | 3.628 | 16.6425 | 0.87958 | 0.035896 | 0.56773 | 0.33981 | 0.14915 | 0.031321 | 5732.7182 | 0.32758 | 0.14685 |  | 0.11972 | 0.5492 | 0.029026 | 0.0011846 | 0.018735 | 0.011214 | 0.0049219 | 0.0010336 | 189.1797 | 0.01081 | 0.004846
Capistrano Substation - Substation Construction - 230 kV
3/4 Ton Truck, Pick-Up | Light Duty Truck 1, Diesel | 6 | 2018 | 15 | 60 | 0.56876 | 0.60614 | 0.11 | 0.0031861 | 0.090902 | 0.008 | 0.03675 | 0.08363 | 0.002 | 0.01575 | 284.4776 | 0.016256 | 0.0072872 | 0.45141 | 0.48107 | 0.087306 | 0.0025287 | 0.10766 | 0.080462 | 0.035324 | 0.0074181 | 225.7808 | 0.012902 | 0.0057836 | 220 | 0.049655 | 0.052918 | 0.0096036 | 0.00027816 | 0.011843 | 0.0088508 | 0.0038857 | 0.00081599 | 24.8359 | 0.0014192 | 0.0006362
Subtotal | [18 empty] | 0.45141 | 0.48107 | 0.087306 | 0.0025287 | 0.10766 | 0.080462 | 0.035324 | 0.0074181 | 225.7808 | 0.012902 | 0.0057836 |  | 0.049655 | 0.052918 | 0.0096036 | 0.00027816 | 0.011843 | 0.0088508 | 0.0038857 | 0.00081599 | 24.8359 | 0.0014192 | 0.0006362
Capistrano Substation - Relay Testing - 230 kV
Relay/Telecommunication Van | Light Duty Truck 1, Diesel | 4 | 2019 | 15 | 60 | 0.49512 | 0.55235 | 0.094015 | 0.0031861 | 0.077197 | 0.008 | 0.03675 | 0.071021 | 0.002 | 0.01575 | 273.5409 | 0.015631 | 0.007007 | 0.26197 | 0.29226 | 0.049744 | 0.0016858 | 0.064524 | 0.04697 | 0.02355 | 0.0049454 | 144.7338 | 0.0082705 | 0.0037075 | 110 | 0.014408 | 0.016074 | 0.0027359 | 9.272e-05 | 0.0035488 | 0.0025833 | 0.0012952 | 0.000272 | 7.9604 | 0.00045488 | 0.00020391
Subtotal | [18 empty] | 0.26197 | 0.29226 | 0.049744 | 0.0016858 | 0.064524 | 0.04697 | 0.02355 | 0.0049454 | 144.7338 | 0.0082705 | 0.0037075 |  | 0.014408 | 0.016074 | 0.0027359 | 9.272e-05 | 0.0035488 | 0.0025833 | 0.0012952 | 0.000272 | 7.9604 | 0.00045488 | 0.00020391
Capistrano Substation - De-energize Temporary TL 13835- 230 kV
Relay/Telecommunication Van | Light Duty Truck 1, Diesel | 4 | 2019 | 15 | 60 | 0.49512 | 0.55235 | 0.094015 | 0.0031861 | 0.077197 | 0.008 | 0.03675 | 0.071021 | 0.002 | 0.01575 | 273.5409 | 0.015631 | 0.007007 | 0.26197 | 0.29226 | 0.049744 | 0.0016858 | 0.064524 | 0.04697 | 0.02355 | 0.0049454 | 144.7338 | 0.0082705 | 0.0037075 | 10 | 0.0013099 | 0.0014613 | 0.00024872 | 8.4291e-06 | 0.00032262 | 0.00023485 | 0.00011775 | 2.4727e-05 | 0.72367 | 4.1353e-05 | 1.8538e-05
Subtotal | [18 empty] | 0.26197 | 0.29226 | 0.049744 | 0.0016858 | 0.064524 | 0.04697 | 0.02355 | 0.0049454 | 144.7338 | 0.0082705 | 0.0037075 |  | 0.0013099 | 0.0014613 | 0.00024872 | 8.4291e-06 | 0.00032262 | 0.00023485 | 0.00011775 | 2.4727e-05 | 0.72367 | 4.1353e-05 | 1.8538e-05
Capistrano Substation - Energization - 230 kV
Relay/Telecommunication Van | Light Duty Truck 1, Diesel | 4 | 2020 | 15 | 60 | 0.44622 | 0.51866 | 0.083876 | 0.0031861 | 0.067931 | 0.008 | 0.03675 | 0.062496 | 0.002 | 0.01575 | 263.1018 | 0.015034 | 0.0067396 | 0.2361 | 0.27443 | 0.04438 | 0.0016858 | 0.059621 | 0.042459 | 0.02355 | 0.0049454 | 139.2104 | 0.0079549 | 0.003566 | 22 | 0.0025971 | 0.0030187 | 0.00048818 | 1.8544e-05 | 0.00065583 | 0.00046705 | 0.00025904 | 5.4399e-05 | 1.5313 | 8.7504e-05 | 3.9226e-05
Subtotal | [18 empty] | 0.2361 | 0.27443 | 0.04438 | 0.0016858 | 0.059621 | 0.042459 | 0.02355 | 0.0049454 | 139.2104 | 0.0079549 | 0.003566 |  | 0.0025971 | 0.0030187 | 0.00048818 | 1.8544e-05 | 0.00065583 | 0.00046705 | 0.00025904 | 5.4399e-05 | 1.5313 | 8.7504e-05 | 3.9226e-05
Operational Vehicles | Vehicle Class | Peak No. of Trucks per day |  | Speed | VMT | CO | NOX | ROG | SOx | PM10 |  |  | PM2.5 |  |  | CO2 | CH4 | N2O | Emissions, lbs/day | [11 empty] | Total Emissions, tons
|  |  | Year | (mph) | (mi/vehicle-day) | Running Exhaust (g/mi) | Running Exhaust (g/mi) | Running Exhaust (g/mi) | Running Exhaust (g/mi) | Running Exhaust (g/mi) | Tire Wear (g/mi) | Brake Wear (g/mi) | Running Exhaust (g/mi) | Tire Wear (g/mi) | Brake Wear (g/mi) | Running Exhaust (g/mi) | Running Exhaust (g/mi) | Running Exhaust (g/mi) | CO | NOx | VOCs | SOx | PM10 | PM2.5 | Paved Road Fugitive Dust PM10 | Paved Road Fugitive Dust PM2.5 | CO2 | CH4 | N2O | Support Days | CO | NOx | VOCs | SOx | PM10 | PM2.5 | Paved Road Fugitive Dust PM10 | Paved Road Fugitive Dust PM2.5 | CO2 | CH4 | N2O
Support/Delivery Vehicles
3/4 Ton Truck, Pick-Up | Light Duty Truck 1, Diesel | 2 | 2020 | 15 | 60 | 0.44622 | 0.51866 | 0.083876 | 0.0031861 | 0.067931 | 0.008 | 0.03675 | 0.062496 | 0.002 | 0.01575 | 263.1018 | 0.015034 | 0.0067396 | 0.11805 | 0.13722 | 0.02219 | 0.00084291 | 0.02981 | 0.02123 | 0.011775 | 0.0024727 | 69.6052 | 0.0039774 | 0.001783 | 30 | 0.0017707 | 0.0020582 | 0.00033285 | 1.2644e-05 | 0.00044715 | 0.00031844 | 0.00017662 | 3.7091e-05 | 1.0441 | 5.9662e-05 | 2.6745e-05
2012 Emission Factors from EMFAC2007, average temp 60F; SCAB
Paved Road Fugitive Dust
EPA's AP-42, Section 13.2.1, November 2006
E = k(sL/2)^0.65 x (W/3)^1.5 - C
For LDT assume 2 tons/vehicle, MDT assume 13 tons/vehicle, HDT assume 20 tons/vehicle
Assume silt loading for 10,000 ADT roadways = 0.03 g/m3
Assume k = 0.016 PM10
Assume 6 miles in addition for track-out for PM10
Emission Factors
PM10, LDT | 9.8123e-05
PM10, MDT | 0.0089448
PM10, HDT | 0.017496

## Helicopters
Helicopter Emissions Calculation | [7 empty] | NOX | VOC/ROG | PM | CO | SOX | CO2 | NOX | VOC/ROG | PM | CO | SOX | CO2 | CH4 | N2O
Assumptions | [7 empty] | (lbs/day) | (lbs/day) | (lbs/day) | (lbs/day) | (lbs/day) | (lbs/day) | (tons) | (tons) | (tons) | (tons) | (tons) | (tons) | (tons) | (tons)
1 structure/day | [7 empty] | 66.8874 | 12.8308 | 22.1092 | 66.8874 | 12.3147 | 30084.6428 | 0.66887 | 0.12831 | 0.22109 | 0.66887 | 0.12315 | 300.8464 | #REF! | #REF!
- heavy lift helicopter | 2 | hours per structure
- light lift helicopter | 10 | hours per structure
Transmission Line
| Structures | 5
Primary Equipment Description | HP Estimate | Fuel Type | Activity Schedule Estimate (Days) | Duration of Use (Hours/ Day) | Work Flight Cycles/ Day | Refuel Flight Cycles/ Day | Total Flight Cycles | NOX | VOC/ROG | PM | CO | SOX | CO2 | NOX | VOC/ROG | PM | CO | SOX | CO2 | CH4 | N2O
[7 empty] | 339.0427 | (lbs) | (lbs) | (lbs) | (lbs) | (lbs) | (lbs) | (tons) | (tons) | (tons) | (tons) | (tons) | (tons) | (tons) | (tons)
Light Duty/Crew Helicopter | 1200 | Jet A | 140 | 10 | 40 | 10 | 302.521 | 27.923 | 6.8125 | 10.4579 | 27.923 | 6.5795 | 16073.595 | 0.27923 | 0.068125 | 0.10458 | 0.27923 | 0.065795 | 160.736 | 0.0013719 | 0.0015751
Heavy Lift Helicopter | 9000 |  | 140 | 2 | 5 | 2 | 36.5217 | 38.9644 | 6.0183 | 11.6513 | 38.9644 | 5.7352 | 14011.0478 | 0.38964 | 0.060183 | 0.11651 | 0.38964 | 0.057352 | 140.1105 | 0.0010312 | 0.001184

## Helicopter EF
Helicopter Emission Factors
CO, VOC, NOx, and Sox helicopter emissions are calculated using EDMS 5.1 emission factors.
PM helicopter emissions are calculated using factors provided in Volume 4, Procedures for Emissions Inventory Preparation, EPA420R-92-009.
CH4, N2O emissions are from Table 13.6 in the Climate Action Registry's General Reporting Protocol
CO2 helicopter emissions are calculated using CCAR reccomended factor 9.57 kg CO2/gallon jet fuel.
Flight cycles based on estimates from Sargent & Lundy and calculated to: 16.43 minutes for heavy lift, 16.43 minutes for medium lift, and 9.92 minutes for light lift helicopters.
Helicopter operating modes, as percentages of total engine run time, are estimated as follows:
Taxi Out | 10%
Takeoff | 5%
Climbout | 10%
Approach/Cruising | 65%
Taxi In | 10%
Density Jet A | .8 kg/L
CO2 emission factor | 9.57 kg CO2/gal jet fuel | 3156.3325 | g/kg jet fuel @ 15C
Helicopter Model | Actual Engine | Actual Engine HP | Model Engine | Model Engine HP | Operating Mode | Fuel Flow, kg/s | Time in Mode per Cycle, min | Emission Indices, g/kg fuel | [7 empty] | Emissions Per Mode, lbs/engine-cycle | [7 empty] | Emissions Per Mode, lbs/cycle
[8 empty] | CO | VOC | NOx | SOx | PM | CO2 | CH4 | N2O | CO | VOC | NOx | SOx | PM | CO2 | CH4 | N2O | CO | VOC | NOx | SOx | PM | CO2 | CH4 | N2O
Heavy Lift Helicopter
Boeing 234 UT | Avro Lycoming AL5512 | two 4200 | T64-GE-413 / | 3925 | Taxi Out | 0.03608 | 1.6429 | 2.6198 | 19.8755 | 2.6198 | 1.292 | 2.92 | 3156.3325 | 0.08905 | 0.10224 | 0.020541 | 0.15584 | 0.020541 | 0.01013 | 0.022895 | 24.7478 | 0.00069821 | 0.00080165 | 0.041082 | 0.31168 | 0.041082 | 0.02026 | 0.04579 | 49.4956 | 0.0013964 | 0.0016033
Sikorsky S-64F | PW JFTD12A-5A | two 4800 | T56-A7 (PM) | 4050 | Takeoff | 0.20792 | 2.4643 | 11.0204 | 0.35584 | 11.0204 | 1.292 | 1.78 | 3156.3325 | 0.08905 | 0.10224 | 0.74692 | 0.024117 | 0.74692 | 0.087567 | 0.12064 | 213.9242 | 0.0060355 | 0.0069296 | 1.4938 | 0.048235 | 1.4938 | 0.17513 | 0.24128 | 427.8484 | 0.012071 | 0.013859
Sikorsky S-64E | PW JFTD12A-4 | two 4500 |  |  | Approach /Work | 0.16539 | 10.6786 | 8.5404 | 0.40274 | 8.5404 | 1.292 | 2.85 | 3156.3325 | 0.08905 | 0.10224 | 1.9952 | 0.094087 | 1.9952 | 0.30183 | 0.66581 | 737.3693 | 0.020804 | 0.023886 | 3.9903 | 0.18817 | 3.9903 | 0.60366 | 1.3316 | 1474.7386 | 0.041607 | 0.047771
[5 empty] | Taxi In | 0.03608 | 1.6429 | 2.6198 | 19.8755 | 2.6198 | 1.292 | 2.92 | 3156.3325 | 0.08905 | 0.10224 | 0.020541 | 0.15584 | 0.020541 | 0.01013 | 0.022895 | 24.7478 | 0.00069821 | 0.00080165 | 0.041082 | 0.31168 | 0.041082 | 0.02026 | 0.04579 | 49.4956 | 0.0013964 | 0.0016033
Total | [6 empty] | 16.4286 | [16 empty] | 5.5663 | 0.85976 | 5.5663 | 0.81932 | 1.6645 | 2001.5783 | 0.056471 | 0.064837
Light Duty/Crew Helicopter
Sikorsky S-58T | PW PT6T6 | one 1875 | PW PT6A-42 / | 850 | Taxi Out | 0.012958 | 0.99167 | 2.1602 | 20.0303 | 2.1602 | 1.292 | 2.9 | 3156.3325 | 0.08905 | 0.10224 | 0.0036719 | 0.034047 | 0.0036719 | 0.0021961 | 0.0049293 | 5.3651 | 0.00015137 | 0.00017379 | 0.0073437 | 0.068094 | 0.0073437 | 0.0043922 | 0.0098587 | 10.7301 | 0.00030273 | 0.00034758
Hughes 500E | Allison 250-C20B/R | one 450 | TPE 331-3 (PM) | 575 | Takeoff | 0.1193 | 0.49583 | 7.2995 | 0.000115 | 7.2995 | 1.292 | 1.75 | 3156.3325 | 0.08905 | 0.10224 | 0.057116 | 8.9983e-07 | 0.057116 | 0.010109 | 0.013693 | 24.6971 | 0.00069678 | 0.00080001 | 0.11423 | 1.7997e-06 | 0.11423 | 0.020219 | 0.027386 | 49.3943 | 0.0013936 | 0.0016
[5 empty] | Climbout | 0.11684 | 0.99167 | 7.3303 | 0.000118 | 7.3303 | 1.292 | 1.47 | 3156.3325 | 0.08905 | 0.10224 | 0.11235 | 1.8086e-06 | 0.11235 | 0.019803 | 0.022531 | 48.3774 | 0.0013649 | 0.0015671 | 0.2247 | 3.6172e-06 | 0.2247 | 0.039605 | 0.045062 | 96.7548 | 0.0027298 | 0.0031342
[5 empty] | Approach | 0.028586 | 6.4458 | 4.202 | 0.001146 | 4.202 | 1.292 | 2.4 | 3156.3325 | 0.08905 | 0.10224 | 0.10242 | 2.7932e-05 | 0.10242 | 0.031491 | 0.058497 | 76.9313 | 0.0021705 | 0.002492 | 0.20484 | 5.5864e-05 | 0.20484 | 0.062981 | 0.11699 | 153.8626 | 0.004341 | 0.0049841
[5 empty] | Taxi In | 0.012958 | 0.99167 | 2.1602 | 20.0303 | 2.1602 | 1.292 | 2.9 | 3156.3325 | 0.08905 | 0.10224 | 0.0036719 | 0.034047 | 0.0036719 | 0.0021961 | 0.0049293 | 5.3651 | 0.00015137 | 0.00017379 | 0.0073437 | 0.068094 | 0.0073437 | 0.0043922 | 0.0098587 | 10.7301 | 0.00030273 | 0.00034758
Total | [6 empty] | 9.9167 | [16 empty] | 0.55846 | 0.13625 | 0.55846 | 0.13159 | 0.20916 | 321.4719 | 0.0090697 | 0.010413

## Fugitive Dust Substation
Activity Assumptions for Fugitive Dust Sources
Phase 1 Substation Below Grade
Amount total import fill material | 9600 | cubic yards total
Amount per day | 1920 | cubic yards/day
| PM10 | PM2.5
Maximum Emission Factor, lbs/cubic yard | 0.0045768 | 0.0014384
Emissions, lbs/day | 26.3624 | 8.2853
Average Emission Factor, lbs/cubic yard | 0.0010405 | 0.00032703
Emissions, tons/year | 0.014984 | 0.0047092
Phase 2 Substation Below Grade
Amount total cut/fill material | 11900 | cubic yards total
Amount per day | 2380 | cubic yards/day
| PM10 | PM2.5
Maximum Emission Factor, lbs/cubic yard | 0.0045768 | 0.0014384
Emissions, lbs/day | 32.6784 | 10.2703
Average Emission Factor, lbs/cubic yard | 0.0010405 | 0.00032703
Emissions, tons/year | 0.018574 | 0.0058374
Material Loading/Handling (AP-42, p. 13.2.4-3)
E = (k)(0.0032)[(U/5)1.3]/[(M/2)1.4]
E = lb/ton
k = Particle Size Constant (0.35 for PM10 and 0.11 for PM2.5)
U = average wind speed = 25 MPH worst day, 8 MPH avg daytime (engineering assumption)
M = moisture content = 10% (mitigated)
Three separate drops are assumed
Assume 1.6 tons/cubic yard
Emission Factors and Emissions
Emission Factors
PM10 Daily | PM2.5 Daily
0.0028605 | 0.00089901
PM10 Annual Average | PM2.5 Annual Average
0.00065034 | 0.00020439
Substation Grading
Amount total disturbed | 5 | acres
Amount per day | 5 | Acres
Control - watering 3 x daily | 0.61
| PM10 | PM2.5
Maximum Emission Factor, lbs/acre-day | 20 | 4.2
Emissions, lbs/day | 39 | 8.19
Average Emission Factor, lbs/acre-day | 20 | 4.2
Emissions, tons/year | 0.0195 | 0.004095
A) Dozing (AP-42 Section 11.9 for overburden)
E = k x (s)1.5 / (M)1.4 For PM10 and k x 5.7 x (s)1.2 / (M)1.3 for PM2.5
E = lb/hr
k = Scaling Constant (0.75 for PM10 and 0.105 for PM2.5)
s = Silt Content (assumed to be 16% - SCAQMD Handbook for Farm Roads)
M = Moisture Content = 10% (assumes watering when necessary for mitigation)
PM10 Emission Factor
1.9109 | lb/hr
PM2.5 Emission Factor
0.83562 | lb/hr
Maximum Daily Dozer Use
Hrs/day
12
Dozer Emissions
Lbs/Day | PM10 | PM2.5
| 22.931 | 10.0274
B) Grading |  |  |  | Capistrano Substation Lower Yard
Amount total disturbed | 5 | acres |  | 6.4 | Acres
Amount per day | 5 | Acres |  | 6.4 | Acres
Control - watering 3 x daily | 0.61
| PM10 | PM2.5
Maximum Emission Factor, lbs/acre-day | 20 | 4.2
Emissions, lbs/day | 39 | 8.19
Average Emission Factor, lbs/acre-day | 20 | 4.2
Emissions, tons/year | 0.0195 | 0.004095
Fugitive Dust Grading Emission Totals |  | Maximum Day
|  | PM10 lb/day | PM2.5 lb/day |  |  |  | Maximum Day
Dozer |  | 22.931 | 10.0274 |  |  |  | PM10 lb/day | PM2.5 lb/day
Grading |  | 39 | 8.19 |  |  | Capistrano Substation Lower Yard Grading (6.4 acres) | 49.92 | 10.4832
Maximum Daily | Totals | 61.931 | 18.2174
Talega Substation | Ton/year | 4.0874 | 1.2023
Capistrano Substation Lower Yard | Ton/year | 8.1749 | 2.4047
Capistrano Substation Upper Yard | Ton/year | 6.8124 | 2.0039
Capistrano Substation Lower Yard Maximum Daily | Totals | 72.851 | 20.5106

## Fugitive Dust Transmission
Fugitive Dust Emissions - Maximum Daily, Transmission Line Construction
Emission Categories
1) Earthmoving
2) Road Dust Paved/Unpaved
1) Earthmoving
Emission Types
A) Dozing
B) Grading
C) Material Loading/Handling
A) Dozing (AP-42 Section 11.9 for overburden)
E = k x (s)1.5 / (M)1.4 For PM10 and k x 5.7 x (s)1.2 / (M)1.3 for PM2.5
E = lb/hr
k = Scaling Constant (0.75 for PM10 and 0.105 for PM2.5)
s = Silt Content (assumed to be 16% - SCAQMD Handbook for Farm Roads)
M = Moisture Content = 10% (assumes watering when necessary for mitigation)
PM10 Emission Factor
1.9109 | lb/hr
PM2.5 Emission Factor
0.83562 | lb/hr
Maximum Daily Dozer Use
Hrs/day
12
Dozer Emissions
Lbs/Day | PM10 | PM2.5
| 22.931 | 10.0274
B) Grading
Transmission Grading
Amount total disturbed | 3.43 | acres
Amount per day | 0.343 | Acres
Control - watering 3 x daily | 0.61
| PM10 | PM2.5
Maximum Emission Factor, lbs/acre-day | 20 | 4.2
Emissions, lbs/day | 2.6754 | 0.56183
Average Emission Factor, lbs/acre-day | 20 | 4.2
Emissions, tons/year | 0.013377 | 0.0028092
A) Dozing (AP-42 Section 11.9 for overburden)
E = k x (s)1.5 / (M)1.4 For PM10 and k x 5.7 x (s)1.2 / (M)1.3 for PM2.5
E = lb/hr
k = Scaling Constant (0.75 for PM10 and 0.105 for PM2.5)
s = Silt Content (assumed to be 16% - SCAQMD Handbook for Farm Roads)
M = Moisture Content = 10% (assumes watering when necessary for mitigation)
E = k x 0.051 x (S)2.0 for PM10 and k x 0.040 x (S)2.5 for PM2.5
E = lb/VMT
k = Scaling Constant (0.60 for PM10 and 0.031 for PM2.5)
S = Mean Vehicle Speed assumed to be 3 mph
Assumes VMT = 3 x hours in use
PM10 Emission Factor
0.2754 | lb/VMT
PM2.5 Emission Factor
0.01933 | lb/VMT
Maximum Daily Grader VMT
| Hrs/day | VMT/day
| 4 | 12
Grading Emissions
Lbs/Day | PM10 | PM2.5
| 3.3048 | 0.23196
C) Material Loading/Handling (AP-42, p. 13.2.4-3)
E = (k)(0.0032)[(U/5)1.3]/[(M/2)1.4]
E = lb/ton
k = Particle Size Constant (0.35 for PM10 and 0.11 for PM2.5)
U = average wind speed = 26.5 MPH worst day, 6.4 MPH avg from Norco Met File
M = moisture content = 10% (mitigated)
Three separate drops are assumed
Max Daily | 54 | Maximum daily tons
Emission Factors and Emissions
Emission Factors |  | Emissions lbs/day
PM10 Daily | PM2.5 Daily | PM10 | PM2.5
0.0010285 | 0.00032325 | 0.055541 | 0.017456
Transmission Earthmoving
Amount total import/export fill material | 11655 | cubic yards total
Amount per day | 2330 | cubic yards/day
| PM10 | PM2.5
Maximum Emission Factor, lbs/cubic yard | 0.0045768 | 0.0014384
Emissions, lbs/day | 31.9919 | 10.0546
Average Emission Factor, lbs/cubic yard | 0.0010405 | 0.00032703
Emissions, tons/year | 0.018191 | 0.0057172
Material Loading/Handling (AP-42, p. 13.2.4-3)
E = (k)(0.0032)[(U/5)1.3]/[(M/2)1.4]
E = lb/ton
k = Particle Size Constant (0.35 for PM10 and 0.11 for PM2.5)
U = average wind speed = 25 MPH worst day, 8 MPH avg daytime (engineering assumption)
M = moisture content = 10% (mitigated)
Three separate drops are assumed
Assume 1.6 tons/cubic yard
Material Loading/Handling (AP-42, p. 13.2.4-3)
E = (k)(0.0032)[(U/5)1.3]/[(M/2)1.4]
E = lb/ton
k = Particle Size Constant (0.35 for PM10 and 0.11 for PM2.5)
U = average wind speed = 25 MPH worst day, 8 MPH avg daytime (engineering assumption)
M = moisture content = 10% (mitigated)
Three separate drops are assumed
Assume 1.6 tons/cubic yard
Emission Factors and Emissions
Emission Factors
PM10 Daily | PM2.5 Daily
0.0028605 | 0.00089901
PM10 Annual Average | PM2.5 Annual Average
0.00065034 | 0.00020439
2) Disturbed Area Windblown Emissions
Assumption
PM10 | PM2.5
28.8682 | 5.9128
Fugitive Dust Emission Totals |  | Maximum Day
|  | PM10 lb/day | PM2.5 lb/day
Dozer |  | 22.931 | 10.0274
Grading |  | 5.9802 | 0.79379
Soil Handling |  | 31.9919 | 10.0546
Wind Blown Dust |  | 28.8682 | 5.9128
| Totals | 89.7712 | 26.7886
Total, tons/year
Transmission Segment 4 69kV and 138 kV |  | 6.9124 | 2.0627
Transmission Segment 1 138 kV |  | 5.9249 | 1.768
Transmission Segment 3: Talega to Rancho San Juan 230 kB |  | 1.975 | 0.58935
Transmission Segment 2: Rancho San Juan 230 kV |  | 3.9499 | 1.1787
Transmission Segment 1: 230 kV |  | 2.9624 | 0.88402
Transmission Segment 4: 230 kV |  | 3.9499 | 1.1787
Transmission Segment 2: 138/230 kV |  | 3.9499 | 1.1787

## Substation Construction SC
Capistrano and Talega Substation Emissions - South Coast
Summary | Emissions | [8 empty] | Emission, tons (total)
Talega Substation Site Development | ROG lbs/day | CO lbs/day | NOX lbs/day | SOX lbs/day | PM10 lbs/day | PM2.5 lbs/day | CO2 lbs/day | CH4 lbs/day | N2O lbs/day | ROG tons (total) | CO tons (total) | NOX tons (total) | SOX tons (total) | PM10 tons (total) | PM2.5 tons (total) | CO2 tons (total) | CH4 tons (total) | N2O tons (total)
Emissions, lbs/day
Heavy Construction Equipment | 0 | 0 | 0 | 0 | 0 | 0 | 0 | 0 | 0 | 0 | 0 | 0 | 0 | 0 | 0 | 0 | 0 | 0
Worker Vehicles | 0.44228 | 4.4529 | 0.40214 | 0.0058014 | 0.13653 | 0.044632 | 452.6395 | 0.025365 | 0.04617 | 0.14694 | 0.013271 | 0.014595 | 0.00019145 | 0.0045054 | 0.0014729 | 14.9371 | 0.00083705 | 0.0015236
Construction Trucks | 0.052334 | 0.19746 | 1.3806 | 0.0018893 | 0.072584 | 0.048488 | 196.0448 | 0.011203 | 0.0050219 | 0.001727 | 0.0065161 | 0.045561 | 6.2345e-05 | 0.0023953 | 0.0016001 | 6.4695 | 0.00036969 | 0.00016572
Fugitive Dust |  |  |  |  | 61.931 | 18.2174 | [7 empty] | 4.0874 | 1.2023
Total Daily | 0.49461 | 4.6503 | 1.7828 | 0.0076906 | 62.1401 | 18.3105 | 648.6843 | 0.036568 | 0.051191 | 0.14867 | 0.019787 | 0.060156 | 0.00025379 | 4.0943 | 1.2054 | 21.4066 | 0.0012067 | 0.0016893
Significance Threshold | 75 | 550 | 100 | 150 | 150 | 55 | N/A | N/A | N/A
Above Threshold? | No | No | No | No | No | No | N/A | N/A | N/A
2015
Capistrano Substation Building Removal - Lower Yard | ROG lbs/day | CO lbs/day | NOX lbs/day | SOX lbs/day | PM10 lbs/day | PM2.5 lbs/day | CO2 lbs/day | CH4 lbs/day | N2O lbs/day | ROG tons (total) | CO tons (total) | NOX tons (total) | SOX tons (total) | PM10 tons (total) | PM2.5 tons (total) | CO2 tons (total) | CH4 tons (total) | N2O tons (total)
Emissions, lbs/day
Heavy Construction Equipment | 3.2523 | 11.446 | 25.3488 | 0.045929 | 0.95394 | 0.849 | 4368.9667 | 0.30458 | 2.4081 | 0.062699 | 0.22039 | 0.48235 | 0.00089377 | 0.018301 | 0.016288 | 84.2306 | 0.0058714 | 0.045823
Worker Vehicles | 0.60813 | 0.0079769 | 0.094899 | 0.041876 | 0.18772 | 0.061369 | 622.3793 | 0.034877 | 0.063483 | 0.20205 | 0.018247 | 0.020068 | 0.00026324 | 0.0061949 | 0.0020252 | 20.5385 | 0.0011509 | 0.0020949
Construction Trucks | 0.53405 | 2.2262 | 11.9505 | 0.020782 | 0.43035 | 0.22896 | 3367.2037 | 0.19241 | 0.086254 | 0.011749 | 0.048977 | 0.26291 | 0.0004572 | 0.0094677 | 0.0050371 | 74.0785 | 0.0042331 | 0.0018976
Fugitive Dust |  |  |  |  | 39 | 8.19 | [7 empty] | 0.0195 | 0.004095
Total Daily | 4.3944 | 13.6802 | 37.3941 | 0.10859 | 40.572 | 9.3293 | 8358.5497 | 0.53187 | 2.5579 | 0.2765 | 0.28761 | 0.76533 | 0.0016142 | 0.053463 | 0.027445 | 178.8476 | 0.011255 | 0.049816
Significance Threshold | 75 | 550 | 100 | 150 | 150 | 55 | N/A | N/A | N/A
Above Threshold? | No | No | No | No | No | No | N/A | N/A | N/A
Capistrano Substation Site Development - Lower Yard | ROG lbs/day | CO lbs/day | NOX lbs/day | SOX lbs/day | PM10 lbs/day | PM2.5 lbs/day | CO2 lbs/day | CH4 lbs/day | N2O lbs/day | ROG tons (total) | CO tons (total) | NOX tons (total) | SOX tons (total) | PM10 tons (total) | PM2.5 tons (total) | CO2 tons (total) | CH4 tons (total) | N2O tons (total)
Emissions, lbs/day
Heavy Construction Equipment | 35.2186 | 121.3817 | 283.9358 | 0.49619 | 10.0142 | 8.9126 | 45785.2492 | 3.3086 | 26.9739 | 2.0652 | 6.9776 | 16.597 | 0.029829 | 0.57833 | 0.51472 | 2724.3857 | 0.19399 | 1.5767
Worker Vehicles | 0.65512 | 6.7055 | 0.60504 | 0.0079777 | 0.18827 | 0.061849 | 642.8695 | 0.034894 | 0.06349 | 0.22128 | 0.019966 | 0.021619 | 0.00026326 | 0.0062129 | 0.002041 | 21.2147 | 0.0011515 | 0.0020952
Construction Trucks | 0.4855 | 2.0239 | 10.8641 | 0.018893 | 0.39123 | 0.20814 | 3061.0942 | 0.17492 | 0.078413 | 0.032043 | 0.13357 | 0.71703 | 0.0012469 | 0.025821 | 0.013737 | 202.0322 | 0.011545 | 0.0051753
Fugitive Dust |  |  |  |  | 72.851 | 20.5106 | [7 empty] | 8.1749 | 2.4047
Total Daily | 36.3593 | 130.111 | 295.4049 | 0.52306 | 83.4447 | 29.6932 | 49489.213 | 3.5184 | 27.1158 | 2.3185 | 7.1311 | 17.3356 | 0.031339 | 8.7853 | 2.9352 | 2947.6326 | 0.20668 | 1.584
Significance Threshold | 75 | 550 | 100 | 150 | 150 | 55 | N/A | N/A | N/A
Above Threshold? | No | No | Yes | No | No | No | N/A | N/A | N/A
2016
Talega Substation Below Grade | ROG lbs/day | CO lbs/day | NOX lbs/day | SOX lbs/day | PM10 lbs/day | PM2.5 lbs/day | CO2 lbs/day | CH4 lbs/day | N2O lbs/day | ROG tons (total) | CO tons (total) | NOX tons (total) | SOX tons (total) | PM10 tons (total) | PM2.5 tons (total) | CO2 tons (total) | CH4 tons (total) | N2O tons (total)
Emissions, lbs/day
Heavy Construction Equipment | 1.9388 | 10.1002 | 14.3201 | 0.032009 | 0.60572 | 0.53909 | 2793.0251 | 0.18851 | 1.3604 | 0.032984 | 0.1744 | 0.24618 | 0.00054427 | 0.010073 | 0.0089647 | 47.4929 | 0.0031917 | 0.023387
Worker Vehicles | 0.43465 | 4.376 | 0.3952 | 0.0057013 | 0.13417 | 0.043862 | 444.8315 | 0.024928 | 0.045373 | 0.14441 | 0.013042 | 0.014343 | 0.00018814 | 0.0044276 | 0.0014475 | 14.6794 | 0.00082261 | 0.0014973
Construction Trucks | 0.36396 | 1.5012 | 6.8865 | 0.014853 | 0.29664 | 0.15357 | 2372.1384 | 0.13555 | 0.060765 | 0.0040036 | 0.016513 | 0.075751 | 0.00016339 | 0.003263 | 0.0016893 | 26.0935 | 0.0014911 | 0.00066841
Fugitive Dust |  |  |  |  | 16.8719 | 5.3026 | [7 empty] | 0.0095896 | 0.0030139
Total Daily | 2.7374 | 15.9774 | 21.6017 | 0.052564 | 17.9085 | 6.0391 | 5609.995 | 0.34899 | 1.4665 | 0.1814 | 0.20396 | 0.33627 | 0.0008958 | 0.027353 | 0.015115 | 88.2659 | 0.0055054 | 0.025553
Significance Threshold | 75 | 550 | 100 | 150 | 150 | 55 | N/A | N/A | N/A
Above Threshold? | No | No | No | No | No | No | N/A | N/A | N/A
Capistrano Substation Below Grade - Lower Yard | ROG lbs/day | CO lbs/day | NOX lbs/day | SOX lbs/day | PM10 lbs/day | PM2.5 lbs/day | CO2 lbs/day | CH4 lbs/day | N2O lbs/day | ROG tons (total) | CO tons (total) | NOX tons (total) | SOX tons (total) | PM10 tons (total) | PM2.5 tons (total) | CO2 tons (total) | CH4 tons (total) | N2O tons (total)
Emissions, lbs/day
Heavy Construction Equipment | 10.0212 | 41.3581 | 72.9677 | 0.16993 | 2.7075 | 2.4097 | 15013.7788 | 0.97776 | 6.9319 | 0.4928 | 2.0958 | 3.5531 | 0.0080554 | 0.14098 | 0.12547 | 710.927 | 0.048064 | 0.33755
Worker Vehicles | 0.9529 | 9.7534 | 0.88006 | 0.011604 | 0.27385 | 0.089962 | 935.083 | 0.050754 | 0.09235 | 0.32186 | 0.029042 | 0.031446 | 0.00038293 | 0.009037 | 0.0029688 | 30.8577 | 0.0016749 | 0.0030475
Construction Trucks | 0.92588 | 3.8189 | 17.5184 | 0.037785 | 0.75461 | 0.39067 | 6034.4402 | 0.34483 | 0.15458 | 0.030554 | 0.12602 | 0.57811 | 0.0012469 | 0.024902 | 0.012892 | 199.1365 | 0.011379 | 0.0051011
Fugitive Dust |  |  |  |  | 26.3624 | 8.2853 | [7 empty] | 0.014984 | 0.0047092
Total Daily | 11.9 | 54.9304 | 91.3662 | 0.21932 | 30.0983 | 11.1756 | 21983.302 | 1.3733 | 7.1789 | 0.84522 | 2.2509 | 4.1627 | 0.0096853 | 0.18991 | 0.14604 | 940.9213 | 0.061118 | 0.3457
Significance Threshold | 75 | 550 | 100 | 150 | 150 | 55 | N/A | N/A | N/A
Above Threshold? | No | No | No | No | No | No | N/A | N/A | N/A
Capistrano Substation Construction - Lower Yard | ROG lbs/day | CO lbs/day | NOX lbs/day | SOX lbs/day | PM10 lbs/day | PM2.5 lbs/day | CO2 lbs/day | CH4 lbs/day | N2O lbs/day | ROG tons (total) | CO tons (total) | NOX tons (total) | SOX tons (total) | PM10 tons (total) | PM2.5 tons (total) | CO2 tons (total) | CH4 tons (total) | N2O tons (total)
Emissions, lbs/day
Heavy Construction Equipment | 10.8313 | 38.9671 | 80.5594 | 0.18321 | 2.8871 | 2.5695 | 16440.884 | 1.0598 | 7.6531 | 0.5113 | 2.009 | 3.9236 | 0.008598 | 0.15559 | 0.13848 | 766.5134 | 0.05009 | 0.37274
Worker Vehicles | 0.60813 | 6.1227 | 0.55294 | 0.0079769 | 0.18772 | 0.061369 | 622.3793 | 0.034877 | 0.063483 | 0.20205 | 0.018247 | 0.020068 | 0.00026324 | 0.0061949 | 0.0020252 | 20.5385 | 0.0011509 | 0.0020949
Construction Trucks | 0.10961 | 0.56273 | 0.55372 | 0.0025287 | 0.16233 | 0.10567 | 242.5468 | 0.01386 | 0.0062131 | 0.015674 | 0.080471 | 0.079182 | 0.00036161 | 0.023213 | 0.015111 | 34.6842 | 0.001982 | 0.00088847
Total Daily | 11.5491 | 45.6525 | 81.6661 | 0.19372 | 3.2372 | 2.7366 | 17305.8102 | 1.1085 | 7.7228 | 0.72903 | 2.1077 | 4.0228 | 0.0092228 | 0.185 | 0.15561 | 821.7361 | 0.053223 | 0.37572
Significance Threshold | 75 | 550 | 100 | 150 | 150 | 55 | N/A | N/A | N/A
Above Threshold? | No | No | No | No | No | No | N/A | N/A | N/A
2017
Capistrano Substation Construction - Lower Yard | ROG lbs/day | CO lbs/day | NOX lbs/day | SOX lbs/day | PM10 lbs/day | PM2.5 lbs/day | CO2 lbs/day | CH4 lbs/day | N2O lbs/day | ROG tons (total) | CO tons (total) | NOX tons (total) | SOX tons (total) | PM10 tons (total) | PM2.5 tons (total) | CO2 tons (total) | CH4 tons (total) | N2O tons (total)
Emissions, lbs/day | 0
Heavy Construction Equipment | 10.8313 | 38.9671 | 80.5594 | 0.18321 | 2.8871 | 2.5695 | 16440.884 | 1.0598 | 7.6531 | 0.5113 | 2.009 | 3.9236 | 0.008598 | 0.15559 | 0.13848 | 766.5134 | 0.05009 | 0.37274
Worker Vehicles | 0.60813 | 6.1227 | 0.55294 | 0.0079769 | 0.18772 | 0.061369 | 622.3793 | 0.034877 | 0.063483 | 0.20205 | 0.018247 | 0.020068 | 0.00026324 | 0.0061949 | 0.0020252 | 20.5385 | 0.0011509 | 0.0020949
Construction Trucks | 0.10961 | 0.56273 | 0.55372 | 0.0025287 | 0.16233 | 0.10567 | 242.5468 | 0.01386 | 0.0062131 | 0.015674 | 0.080471 | 0.079182 | 0.00036161 | 0.023213 | 0.015111 | 34.6842 | 0.001982 | 0.00088847
Total Daily | 11.5491 | 45.6525 | 81.6661 | 0.19372 | 3.2372 | 2.7366 | 17305.8102 | 1.1085 | 7.7228 | 0.72903 | 2.1077 | 4.0228 | 0.0092228 | 0.185 | 0.15561 | 821.7361 | 0.053223 | 0.37572
Significance Threshold | 75 | 550 | 100 | 150 | 150 | 55 | N/A | N/A | N/A
Above Threshold? | No | No | No | No | No | No | N/A | N/A | N/A
Capistrano Substation Relay Testing - Lower Yard | ROG lbs/day | CO lbs/day | NOX lbs/day | SOX lbs/day | PM10 lbs/day | PM2.5 lbs/day | CO2 lbs/day | CH4 lbs/day | N2O lbs/day | ROG tons (total) | CO tons (total) | NOX tons (total) | SOX tons (total) | PM10 tons (total) | PM2.5 tons (total) | CO2 tons (total) | CH4 tons (total) | N2O tons (total)
Emissions, lbs/day
Heavy Construction Equipment | 0.18561 | 0.70636 | 1.2376 | 0.0037478 | 0.041903 | 0.037294 | 333.0907 | 0.020009 | 0.11757 | 0.012251 | 0.04662 | 0.081683 | 0.00024736 | 0.0027656 | 0.0024614 | 21.984 | 0.0013206 | 0.0077599
Worker Vehicles | 0.60813 | 6.1227 | 0.55294 | 0.0079769 | 0.18772 | 0.061369 | 622.3793 | 0.034877 | 0.063483 | 0.20205 | 0.018247 | 0.020068 | 0.00026324 | 0.0061949 | 0.0020252 | 20.5385 | 0.0011509 | 0.0020949
Construction Trucks | 0.066049 | 0.3386 | 0.34489 | 0.0016858 | 0.10168 | 0.064434 | 156.0356 | 0.0089163 | 0.003997 | 0.0043592 | 0.022347 | 0.022763 | 0.00011126 | 0.0067109 | 0.0042527 | 10.2984 | 0.00058848 | 0.0002638
Total Daily | 0.85979 | 7.1676 | 2.1355 | 0.013411 | 0.33131 | 0.1631 | 1111.5057 | 0.063802 | 0.18505 | 0.21866 | 0.087214 | 0.12451 | 0.00062186 | 0.015671 | 0.0087392 | 52.8209 | 0.00306 | 0.010119
Significance Threshold | 75 | 550 | 100 | 150 | 150 | 55 | N/A | N/A | N/A
Above Threshold? | No | No | No | No | No | No | N/A | N/A | N/A
Capistrano Substation Energization - Lower Yard | ROG lbs/day | CO lbs/day | NOX lbs/day | SOX lbs/day | PM10 lbs/day | PM2.5 lbs/day | CO2 lbs/day | CH4 lbs/day | N2O lbs/day | ROG tons (total) | CO tons (total) | NOX tons (total) | SOX tons (total) | PM10 tons (total) | PM2.5 tons (total) | CO2 tons (total) | CH4 tons (total) | N2O tons (total)
Emissions, lbs/day
Heavy Construction Equipment | 0.37123 | 1.4127 | 2.4753 | 0.0074957 | 0.083806 | 0.074587 | 666.1815 | 0.040017 | 0.23515 | 0.0040835 | 0.01554 | 0.027228 | 8.2453e-05 | 0.00092186 | 0.00082046 | 7.328 | 0.00044019 | 0.0025866
Worker Vehicles | 0.60813 | 6.1227 | 0.55294 | 0.0079769 | 0.18772 | 0.061369 | 622.3793 | 0.034877 | 0.063483 | 0.20205 | 0.018247 | 0.020068 | 0.00026324 | 0.0061949 | 0.0020252 | 20.5385 | 0.0011509 | 0.0020949
Construction Trucks | 0.066049 | 0.3386 | 0.34489 | 0.0016858 | 0.10168 | 0.064434 | 156.0356 | 0.0089163 | 0.003997 | 0.00072654 | 0.0037246 | 0.0037938 | 1.8544e-05 | 0.0011185 | 0.00070878 | 1.7164 | 9.808e-05 | 4.3967e-05
Total Daily | 1.0454 | 7.874 | 3.3731 | 0.017158 | 0.37321 | 0.20039 | 1444.5964 | 0.08381 | 0.30263 | 0.20686 | 0.037511 | 0.05109 | 0.00036423 | 0.0082352 | 0.0035544 | 29.5829 | 0.0016892 | 0.0047255
Significance Threshold | 75 | 550 | 100 | 150 | 150 | 55 | N/A | N/A | N/A
Above Threshold? | No | No | No | No | No | No | N/A | N/A | N/A
Capistrano Substation Energize Temporary TL 13835 - Lower Yard | ROG lbs/day | CO lbs/day | NOX lbs/day | SOX lbs/day | PM10 lbs/day | PM2.5 lbs/day | CO2 lbs/day | CH4 lbs/day | N2O lbs/day | ROG tons (total) | CO tons (total) | NOX tons (total) | SOX tons (total) | PM10 tons (total) | PM2.5 tons (total) | CO2 tons (total) | CH4 tons (total) | N2O tons (total)
Emissions, lbs/day
Heavy Construction Equipment | 0.86553 | 5.0099 | 6.0918 | 0.014641 | 0.33421 | 0.29745 | 1275.3306 | 0.093178 | 0.57872 | 0.0095208 | 0.055109 | 0.06701 | 0.00016105 | 0.0036763 | 0.0032719 | 14.0286 | 0.001025 | 0.006366
Worker Vehicles | 0.60813 | 6.1227 | 0.55294 | 0.0079769 | 0.18772 | 0.061369 | 622.3793 | 0.034877 | 0.063483 | 0.20205 | 0.018247 | 0.020068 | 0.00026324 | 0.0061949 | 0.0020252 | 20.5385 | 0.0011509 | 0.0020949
Construction Trucks | 0.066049 | 0.3386 | 0.34489 | 0.0016858 | 0.10168 | 0.064434 | 156.0356 | 0.0089163 | 0.003997 | 0.00072654 | 0.0037246 | 0.0037938 | 1.8544e-05 | 0.0011185 | 0.00070878 | 1.7164 | 9.808e-05 | 4.3967e-05
Total Daily | 1.5397 | 11.4711 | 6.9897 | 0.024304 | 0.62361 | 0.42325 | 2053.7456 | 0.13697 | 0.6462 | 0.2123 | 0.07708 | 0.090872 | 0.00044284 | 0.01099 | 0.0060059 | 36.2835 | 0.002274 | 0.0085049
Significance Threshold | 75 | 550 | 100 | 150 | 150 | 55 | N/A | N/A | N/A
Above Threshold? | No | No | No | No | No | No | N/A | N/A | N/A
Capistrano Substation Remove RFS 138/12kV Equipment - 230 kV | ROG lbs/day | CO lbs/day | NOX lbs/day | SOX lbs/day | PM10 lbs/day | PM2.5 lbs/day | CO2 lbs/day | CH4 lbs/day | N2O lbs/day | ROG tons (total) | CO tons (total) | NOX tons (total) | SOX tons (total) | PM10 tons (total) | PM2.5 tons (total) | CO2 tons (total) | CH4 tons (total) | N2O tons (total)
Emissions, lbs/day
Heavy Construction Equipment | 3.1199 | 13.817 | 21.4818 | 0.05698 | 0.84062 | 0.74815 | 5228.5794 | 0.33105 | 2.0408 | 0.03364 | 0.16179 | 0.23131 | 0.00060795 | 0.010043 | 0.0089386 | 54.6154 | 0.0035791 | 0.021974
Worker Vehicles | 0.60813 | 6.1227 | 0.55294 | 0.0079769 | 0.18772 | 0.061369 | 622.3793 | 0.034877 | 0.063483 | 0.20205 | 0.018247 | 0.020068 | 0.00026324 | 0.0061949 | 0.0020252 | 20.5385 | 0.0011509 | 0.0020949
Construction Trucks | 0 | 0 | 0 | 0 | 0 | 0 | 0 | 0 | 0 | 0 | 0 | 0 | 0 | 0 | 0 | 0 | 0 | 0
Total Daily | 3.728 | 19.9397 | 22.0347 | 0.064957 | 1.0283 | 0.80952 | 5850.9587 | 0.36593 | 2.1043 | 0.23569 | 0.18004 | 0.25137 | 0.00087118 | 0.016238 | 0.010964 | 75.1539 | 0.0047301 | 0.024069
Significance Threshold | 75 | 550 | 100 | 150 | 150 | 55 | N/A | N/A | N/A
Above Threshold? | No | No | No | No | No | No | N/A | N/A | N/A
Capistrano Substation Site Development - 230 kV | ROG lbs/day | CO lbs/day | NOX lbs/day | SOX lbs/day | PM10 lbs/day | PM2.5 lbs/day | CO2 lbs/day | CH4 lbs/day | N2O lbs/day | ROG tons (total) | CO tons (total) | NOX tons (total) | SOX tons (total) | PM10 tons (total) | PM2.5 tons (total) | CO2 tons (total) | CH4 tons (total) | N2O tons (total)
Emissions, lbs/day
Heavy Construction Equipment | 12.5731 | 55.3871 | 92.6088 | 0.19334 | 3.6105 | 3.2133 | 19008.27 | 1.3461 | 8.7978 | 0.41491 | 1.8278 | 3.0561 | 0.0063802 | 0.11915 | 0.10604 | 627.2729 | 0.044421 | 0.29033
Worker Vehicles | 0.62502 | 5.6437 | 0.50739 | 0.0082221 | 0.18731 | 0.061007 | 600.0783 | 0.034855 | 0.063473 | 0.18624 | 0.016744 | 0.020626 | 0.00027133 | 0.0061811 | 0.0020132 | 19.8026 | 0.0011502 | 0.0020946
Construction Trucks | 0.43395 | 1.7801 | 7.1892 | 0.018893 | 0.36373 | 0.18285 | 2960.6736 | 0.16918 | 0.075841 | 0.01432 | 0.058745 | 0.23724 | 0.00062345 | 0.012003 | 0.006034 | 97.7022 | 0.005583 | 0.0025027
Fugitive Dust |  |  |  |  | 61.931 | 18.2174 | [7 empty] | 6.8124 | 2.0039
Total Daily | 13.6321 | 62.811 | 100.3054 | 0.22045 | 66.0925 | 21.6746 | 22569.0219 | 1.5501 | 8.9372 | 0.61547 | 1.9033 | 3.314 | 0.0072749 | 6.9497 | 2.118 | 744.7777 | 0.051155 | 0.29493
Significance Threshold | 75 | 550 | 100 | 150 | 150 | 55 | N/A | N/A | N/A
Above Threshold? | No | No | Yes | No | No | No | N/A | N/A | N/A
2018
Capistrano Substation Site Development - 230 kV | ROG lbs/day | CO lbs/day | NOX lbs/day | SOX lbs/day | PM10 lbs/day | PM2.5 lbs/day | CO2 lbs/day | CH4 lbs/day | N2O lbs/day | ROG tons (total) | CO tons (total) | NOX tons (total) | SOX tons (total) | PM10 tons (total) | PM2.5 tons (total) | CO2 tons (total) | CH4 tons (total) | N2O tons (total)
Emissions, lbs/day
Heavy Construction Equipment | 12.5731 | 55.3871 | 92.6088 | 0.19334 | 3.6105 | 3.2133 | 19008.27 | 1.3461 | 8.7978 | 0.41491 | 1.8278 | 3.0561 | 0.0063802 | 0.11915 | 0.10604 | 627.2729 | 0.044421 | 0.29033
Worker Vehicles | 0.62502 | 5.6437 | 0.50739 | 0.0082221 | 0.18731 | 0.061007 | 600.0783 | 0.034855 | 0.063473 | 0.18624 | 0.016744 | 0.020626 | 0.00027133 | 0.0061811 | 0.0020132 | 19.8026 | 0.0011502 | 0.0020946
Construction Trucks | 0.43395 | 1.7801 | 7.1892 | 0.018893 | 0.36373 | 0.18285 | 2960.6736 | 0.16918 | 0.075841 | 0.01432 | 0.058745 | 0.23724 | 0.00062345 | 0.012003 | 0.006034 | 97.7022 | 0.005583 | 0.0025027
Fugitive Dust | 0 | 0 | 0 | 0 | 61.931 | 18.2174 | 0 | 0 | 0 | 0 | 0 | 0 | 0 | 6.8124 | 2.0039 | 0 | 0 | 0
Total Daily | 13.6321 | 62.811 | 100.3054 | 0.22045 | 66.0925 | 21.6746 | 22569.0219 | 1.5501 | 8.9372 | 0.61547 | 1.9033 | 3.314 | 0.0072749 | 6.9497 | 2.118 | 744.7777 | 0.051155 | 0.29493
Significance Threshold | 75 | 550 | 100 | 150 | 150 | 55 | N/A | N/A | N/A
Above Threshold? | No | No | Yes | No | No | No | N/A | N/A | N/A
Capistrano Substation Below Grade - 230 kV | ROG lbs/day | CO lbs/day | NOX lbs/day | SOX lbs/day | PM10 lbs/day | PM2.5 lbs/day | CO2 lbs/day | CH4 lbs/day | N2O lbs/day | ROG tons (total) | CO tons (total) | NOX tons (total) | SOX tons (total) | PM10 tons (total) | PM2.5 tons (total) | CO2 tons (total) | CH4 tons (total) | N2O tons (total)
Emissions, lbs/day
Heavy Construction Equipment | 8.061 | 43.5004 | 49.2072 | 0.18282 | 1.8166 | 1.6168 | 16201.4057 | 0.92844 | 4.6747 | 0.45446 | 2.3623 | 2.7556 | 0.010142 | 0.10355 | 0.092156 | 900.602 | 0.052413 | 0.26178
Worker Vehicles | 0.62502 | 5.6437 | 0.50739 | 0.0082221 | 0.18731 | 0.061007 | 600.0783 | 0.034855 | 0.063473 | 0.18624 | 0.016744 | 0.020626 | 0.00027133 | 0.0061811 | 0.0020132 | 19.8026 | 0.0011502 | 0.0020946
Construction Trucks | 0.87958 | 3.628 | 16.6425 | 0.035896 | 0.71688 | 0.37113 | 5732.7182 | 0.32758 | 0.14685 | 0.029026 | 0.11972 | 0.5492 | 0.0011846 | 0.023657 | 0.012247 | 189.1797 | 0.01081 | 0.004846
Fugitive Dust |  |  |  |  | 32.6784 | 10.2703 | [7 empty] | 0.018574 | 0.0058374
Total Daily | 9.5656 | 52.7721 | 66.357 | 0.22693 | 35.3991 | 12.3192 | 22534.2022 | 1.2909 | 4.885 | 0.66973 | 2.4988 | 3.3254 | 0.011598 | 0.15196 | 0.11225 | 1109.5843 | 0.064373 | 0.26872
Significance Threshold | 75 | 550 | 100 | 150 | 150 | 55 | N/A | N/A | N/A
Above Threshold? | No | No | No | No | No | No | N/A | N/A | N/A
Capistrano Substation Construction - 230 kV | ROG lbs/day | CO lbs/day | NOX lbs/day | SOX lbs/day | PM10 lbs/day | PM2.5 lbs/day | CO2 lbs/day | CH4 lbs/day | N2O lbs/day | ROG tons (total) | CO tons (total) | NOX tons (total) | SOX tons (total) | PM10 tons (total) | PM2.5 tons (total) | CO2 tons (total) | CH4 tons (total) | N2O tons (total)
Emissions, lbs/day
Heavy Construction Equipment | 8.7846 | 43.7558 | 53.8824 | 0.19908 | 1.95 | 1.7355 | 18019.7111 | 1.0113 | 5.1188 | 0.26365 | 1.4889 | 1.6542 | 0.0054602 | 0.066511 | 0.059195 | 484.8207 | 0.029768 | 0.15715
Worker Vehicles | 0.58144 | 5.1664 | 0.46456 | 0.0082177 | 0.1869 | 0.060648 | 579.2299 | 0.034837 | 0.063465 | 0.17049 | 0.01533 | 0.019188 | 0.00027118 | 0.0061676 | 0.0020014 | 19.1146 | 0.0011496 | 0.0020944
Construction Trucks | 0.087306 | 0.45141 | 0.48107 | 0.0025287 | 0.14299 | 0.08788 | 225.7808 | 0.012902 | 0.0057836 | 0.0096036 | 0.049655 | 0.052918 | 0.00027816 | 0.015729 | 0.0096668 | 24.8359 | 0.0014192 | 0.0006362
Total Daily | 9.4534 | 49.3736 | 54.828 | 0.20983 | 2.2799 | 1.8841 | 18824.7219 | 1.0591 | 5.1881 | 0.44374 | 1.5539 | 1.7263 | 0.0060096 | 0.088407 | 0.070863 | 528.7712 | 0.032337 | 0.15988
Significance Threshold | 75 | 550 | 100 | 150 | 150 | 55 | N/A | N/A | N/A
Above Threshold? | No | No | No | No | No | No | N/A | N/A | N/A
Talega Substation Construction | ROG lbs/day | CO lbs/day | NOX lbs/day | SOX lbs/day | PM10 lbs/day | PM2.5 lbs/day | CO2 lbs/day | CH4 lbs/day | N2O lbs/day | ROG tons (total) | CO tons (total) | NOX tons (total) | SOX tons (total) | PM10 tons (total) | PM2.5 tons (total) | CO2 tons (total) | CH4 tons (total) | N2O tons (total)
Emissions, lbs/day
Heavy Construction Equipment | 0.90682 | 5.2671 | 5.7618 | 0.017066 | 0.23035 | 0.20501 | 1538.8441 | 0.10677 | 0.54738 | 0.037631 | 0.23825 | 0.24536 | 0.00061624 | 0.010604 | 0.0094376 | 55.3921 | 0.0045147 | 0.023309
Worker Vehicles | 0.48595 | 4.5017 | 0.4159 | 0.0057128 | 0.13453 | 0.044174 | 511.0757 | 0.024951 | 0.045384 | 0.14856 | 0.013725 | 0.016036 | 0.00018852 | 0.0044395 | 0.0014577 | 16.8655 | 0.00082339 | 0.0014977
Construction Trucks | 0.0715 | 0.36968 | 0.39398 | 0.0020709 | 0.1171 | 0.07197 | 184.9051 | 0.010566 | 0.0047365 | 0.0007865 | 0.0040665 | 0.0043337 | 2.278e-05 | 0.0012881 | 0.00079167 | 2.034 | 0.00011623 | 5.2102e-05
Total Daily | 1.4643 | 10.1385 | 6.5717 | 0.024849 | 0.48198 | 0.32115 | 2234.8249 | 0.14229 | 0.5975 | 0.18697 | 0.25604 | 0.26573 | 0.00082754 | 0.016332 | 0.011687 | 74.2915 | 0.0054543 | 0.024859
Significance Threshold | 75 | 550 | 100 | 150 | 150 | 55 | N/A | N/A | N/A
Above Threshold? | No | No | No | No | No | No | N/A | N/A | N/A
2019
Capistrano Substation Relay Testing - 230 kV | ROG lbs/day | CO lbs/day | NOX lbs/day | SOX lbs/day | PM10 lbs/day | PM2.5 lbs/day | CO2 lbs/day | CH4 lbs/day | N2O lbs/day | ROG tons (total) | CO tons (total) | NOX tons (total) | SOX tons (total) | PM10 tons (total) | PM2.5 tons (total) | CO2 tons (total) | CH4 tons (total) | N2O tons (total)
Emissions, lbs/day
Heavy Construction Equipment | 0.13417 | 0.68288 | 0.73086 | 0.0037478 | 0.025478 | 0.022676 | 333.0908 | 0.017708 | 0.069431 | 0.0073794 | 0.037559 | 0.040197 | 0.00020613 | 0.0014013 | 0.0012472 | 18.32 | 0.00097392 | 0.0038187
Worker Vehicles | 0.58144 | 5.1664 | 0.46456 | 0.0082177 | 0.1869 | 0.060648 | 579.2299 | 0.034837 | 0.063465 | 0.17049 | 0.01533 | 0.019188 | 0.00027118 | 0.0061676 | 0.0020014 | 19.1146 | 0.0011496 | 0.0020944
Construction Trucks | 0.049744 | 0.26197 | 0.29226 | 0.0016858 | 0.088073 | 0.051915 | 144.7338 | 0.0082705 | 0.0037075 | 0.0027359 | 0.014408 | 0.016074 | 9.272e-05 | 0.004844 | 0.0028553 | 7.9604 | 0.00045488 | 0.00020391
Total Daily | 0.76536 | 6.1112 | 1.4877 | 0.013651 | 0.30045 | 0.13524 | 1057.0546 | 0.060815 | 0.1366 | 0.18061 | 0.067298 | 0.075459 | 0.00057004 | 0.012413 | 0.0061039 | 45.3949 | 0.0025784 | 0.006117
Significance Threshold | 75 | 550 | 100 | 150 | 150 | 55 | N/A | N/A | N/A
Above Threshold? | No | No | No | No | No | No | N/A | N/A | N/A
Capistrano Substation DeEnergize Temporary TL 13835 - 230 kV | ROG lbs/day | CO lbs/day | NOX lbs/day | SOX lbs/day | PM10 lbs/day | PM2.5 lbs/day | CO2 lbs/day | CH4 lbs/day | N2O lbs/day | ROG tons (total) | CO tons (total) | NOX tons (total) | SOX tons (total) | PM10 tons (total) | PM2.5 tons (total) | CO2 tons (total) | CH4 tons (total) | N2O tons (total)
Emissions, lbs/day
Heavy Construction Equipment | 1.6997 | 8.8899 | 9.184 | 0.046848 | 0.32089 | 0.28559 | 4163.6353 | 0.22134 | 0.87248 | 0.0087779 | 0.045992 | 0.047406 | 0.00024174 | 0.0016566 | 0.0014744 | 21.4844 | 0.0011421 | 0.0045035
Worker Vehicles | 0.58144 | 5.1664 | 0.46456 | 0.0082177 | 0.1869 | 0.060648 | 579.2299 | 0.034837 | 0.063465 | 0.17049 | 0.01533 | 0.019188 | 0.00027118 | 0.0061676 | 0.0020014 | 19.1146 | 0.0011496 | 0.0020944
Construction Trucks | 0.049744 | 0.26197 | 0.29226 | 0.0016858 | 0.088073 | 0.051915 | 144.7338 | 0.0082705 | 0.0037075 | 0.00024872 | 0.0013099 | 0.0014613 | 8.4291e-06 | 0.00044037 | 0.00025958 | 0.72367 | 4.1353e-05 | 1.8538e-05
Total Daily | 2.3309 | 14.3183 | 9.9408 | 0.056752 | 0.59586 | 0.39816 | 4887.5991 | 0.26445 | 0.93965 | 0.17952 | 0.062633 | 0.068055 | 0.00052135 | 0.0082646 | 0.0037353 | 41.3226 | 0.0023331 | 0.0066164
Significance Threshold | 75 | 550 | 100 | 150 | 150 | 55 | N/A | N/A | N/A
Above Threshold? | No | No | No | No | No | No | N/A | N/A | N/A
2020
Capistrano Substation Energization - 230 kV | ROG lbs/day | CO lbs/day | NOX lbs/day | SOX lbs/day | PM10 lbs/day | PM2.5 lbs/day | CO2 lbs/day | CH4 lbs/day | N2O lbs/day | ROG tons (total) | CO tons (total) | NOX tons (total) | SOX tons (total) | PM10 tons (total) | PM2.5 tons (total) | CO2 tons (total) | CH4 tons (total) | N2O tons (total)
Emissions, lbs/day
Heavy Construction Equipment | 0.2265 | 1.3479 | 1.0964 | 0.0074957 | 0.039013 | 0.034721 | 666.1816 | 0.033466 | 0.10416 | 0.0024915 | 0.014827 | 0.012061 | 8.2453e-05 | 0.00042914 | 0.00038194 | 7.328 | 0.00036812 | 0.0011458
Worker Vehicles | 0.58144 | 5.1664 | 0.46456 | 0.0082177 | 0.1869 | 0.060648 | 579.2299 | 0.034837 | 0.063465 | 0.17049 | 0.01533 | 0.019188 | 0.00027118 | 0.0061676 | 0.0020014 | 19.1146 | 0.0011496 | 0.0020944
Construction Trucks | 0.04438 | 0.2361 | 0.27443 | 0.0016858 | 0.08317 | 0.047405 | 139.2104 | 0.0079549 | 0.003566 | 0.00048818 | 0.0025971 | 0.0030187 | 1.8544e-05 | 0.00091487 | 0.00052145 | 1.5313 | 8.7504e-05 | 3.9226e-05
Total Daily | 0.85232 | 6.7504 | 1.8354 | 0.017399 | 0.30908 | 0.14277 | 1384.6219 | 0.076257 | 0.17119 | 0.17347 | 0.032755 | 0.034267 | 0.00037218 | 0.0075116 | 0.0029048 | 27.9739 | 0.0016052 | 0.0032794
Significance Threshold | 75 | 550 | 100 | 150 | 150 | 55 | N/A | N/A | N/A
Above Threshold? | No | No | No | No | No | No | N/A | N/A | N/A
[10 empty] | Total GHG Emissions, tons | [5 empty] | 7024.7309 | 0.4621 | 2.8963
[10 empty] | Metric tons CO2e | [5 empty] | 7024.7309 | 9.7041 | 897.8506
[10 empty] | Total GHG Emissions, metric tons CO2e | [5 empty] | 7932.2856

## Substation Construction SD
Talega Substation Emissions - San Diego County
Summary | Emissions | [8 empty] | Emission, tons (total)
Talega Substation Site Development | ROG lbs/day | CO lbs/day | NOX lbs/day | SOX lbs/day | PM10 lbs/day | PM2.5 lbs/day | CO2 lbs/day | CH4 lbs/day | N2O lbs/day | ROG tons (total) | CO tons (total) | NOX tons (total) | SOX tons (total) | PM10 tons (total) | PM2.5 tons (total) | CO2 tons (total) | CH4 tons (total) | N2O tons (total)
Emissions, lbs/day
Heavy Construction Equipment | 0 | 0 | 0 | 0 | 0 | 0 | 0 | 0 | 0 | 0 | 0 | 0 | 0 | 0 | 0 | 0 | 0 | 0
Worker Vehicles | 0.44228 | 4.4529 | 0.40214 | 0.0058014 | 0.13653 | 0.044632 | 452.6395 | 0.025365 | 0.04617 | 0.14694 | 0.013271 | 0.014595 | 0.00019145 | 0.0045054 | 0.0014729 | 14.9371 | 0.00083705 | 0.0015236
Construction Trucks | 0.00090276 | 0.0034062 | 0.023816 | 3.259e-05 | 0.0012521 | 0.00083643 | 3.3818 | 0.00019324 | 8.6627e-05 | 2.9791e-05 | 0.0001124 | 0.00078593 | 1.0755e-06 | 4.1318e-05 | 2.7602e-05 | 0.1116 | 6.3771e-06 | 2.8587e-06
Fugitive Dust |  |  |  |  | 61.931 | 18.2174 | [7 empty] | 4.0874 | 1.2023
Total Daily | 0.44318 | 4.4563 | 0.42595 | 0.005834 | 62.0688 | 18.2629 | 456.0213 | 0.025558 | 0.046256 | 0.14697 | 0.013383 | 0.015381 | 0.00019252 | 4.092 | 1.2039 | 15.0487 | 0.00084342 | 0.0015265
Significance Threshold | 75 | 550 | 100 | 150 | 150 | 55 | N/A | N/A | N/A
Above Threshold? | No | No | No | No | No | No | N/A | N/A | N/A
2016
Talega Substation Below Grade | ROG lbs/day | CO lbs/day | NOX lbs/day | SOX lbs/day | PM10 lbs/day | PM2.5 lbs/day | CO2 lbs/day | CH4 lbs/day | N2O lbs/day | ROG tons (total) | CO tons (total) | NOX tons (total) | SOX tons (total) | PM10 tons (total) | PM2.5 tons (total) | CO2 tons (total) | CH4 tons (total) | N2O tons (total)
Emissions, lbs/day
Heavy Construction Equipment | 1.0906 | 5.6813 | 8.055 | 0.018005 | 0.34072 | 0.30324 | 1571.0766 | 0.10604 | 0.76523 | 0.018554 | 0.098103 | 0.13848 | 0.00030615 | 0.0056659 | 0.0050426 | 26.7147 | 0.0017953 | 0.013155
Worker Vehicles | 0.0076293 | 0.076812 | 0.0069369 | 0.00010007 | 0.0023551 | 0.00076991 | 7.808 | 0.00043755 | 0.00079642 | 0.0025348 | 0.00022892 | 0.00025177 | 3.3024e-06 | 7.7717e-05 | 2.5407e-05 | 0.25767 | 1.4439e-05 | 2.6282e-05
Construction Trucks | 0.0063885 | 0.026351 | 0.12088 | 0.00026072 | 0.0052068 | 0.0026956 | 41.6376 | 0.0023793 | 0.0010666 | 7.0274e-05 | 0.00028986 | 0.0013296 | 2.8679e-06 | 5.7275e-05 | 2.9652e-05 | 0.45801 | 2.6172e-05 | 1.1732e-05
Fugitive Dust |  |  |  |  | 9.4905 | 2.9827 | [7 empty] | 0.0053941 | 0.0016953
Total Daily | 1.1046 | 5.7845 | 8.1828 | 0.018366 | 9.8387 | 3.2894 | 1620.5223 | 0.10885 | 0.76709 | 0.021159 | 0.098621 | 0.14006 | 0.00031232 | 0.011195 | 0.006793 | 27.4304 | 0.0018359 | 0.013193
Significance Threshold | 75 | 550 | 250 | 150 | 150 | 55 | N/A | N/A | N/A
Above Threshold? | No | No | No | No | No | No | N/A | N/A | N/A
2018
Talega Substation Construction | ROG lbs/day | CO lbs/day | NOX lbs/day | SOX lbs/day | PM10 lbs/day | PM2.5 lbs/day | CO2 lbs/day | CH4 lbs/day | N2O lbs/day | ROG tons (total) | CO tons (total) | NOX tons (total) | SOX tons (total) | PM10 tons (total) | PM2.5 tons (total) | CO2 tons (total) | CH4 tons (total) | N2O tons (total)
Emissions, lbs/day
Heavy Construction Equipment | 0.51009 | 2.9627 | 3.241 | 0.0095994 | 0.12957 | 0.11532 | 865.5998 | 0.060059 | 0.3079 | 0.021168 | 0.13402 | 0.13801 | 0.00034664 | 0.0059648 | 0.0053087 | 31.158 | 0.0025395 | 0.013111
Worker Vehicles | 0.0085298 | 0.079017 | 0.0073002 | 0.00010028 | 0.0023614 | 0.00077538 | 8.9708 | 0.00043796 | 0.00079661 | 0.0026076 | 0.00024091 | 0.00028148 | 3.3091e-06 | 7.7926e-05 | 2.5587e-05 | 0.29604 | 1.4453e-05 | 2.6288e-05
Construction Trucks | 0.001255 | 0.006489 | 0.0069154 | 3.6351e-05 | 0.0020554 | 0.0012633 | 3.2456 | 0.00018546 | 8.3139e-05 | 1.3805e-05 | 7.1379e-05 | 7.6069e-05 | 3.9986e-07 | 2.261e-05 | 1.3896e-05 | 0.035702 | 2.0401e-06 | 9.1453e-07
Total Daily | 0.51987 | 3.0482 | 3.2553 | 0.009736 | 0.13399 | 0.11736 | 877.8162 | 0.060682 | 0.30878 | 0.023789 | 0.13433 | 0.13837 | 0.00035035 | 0.0060653 | 0.0053482 | 31.4898 | 0.002556 | 0.013138
Significance Threshold | 75 | 550 | 250 | 150 | 150 | 55 | N/A | N/A | N/A
Above Threshold? | No | No | No | No | No | No | N/A | N/A | N/A
[10 empty] | Total GHG Emissions, tons | [5 empty] | 53.4521 | 0.0039843 | 0.023888
[10 empty] | Metric tons CO2e | [5 empty] | 53.4521 | 0.083671 | 7.4053
[10 empty] | Total GHG Emissions, metric tons CO2e | [5 empty] | 60.941

## Transmission Line Construct SC
Summary - Maximum Emissions, South Coast | Emissions | [8 empty] | Emission, tons (total)
2015
Segment 1a: Underground 138-kV Getaways from San Juan Capistrano Substation | ROG lbs/day | CO lbs/day | NOX lbs/day | SOX lbs/day | PM10 lbs/day | PM2.5 lbs/day | CO2 lbs/day | CH4 lbs/day | N2O lbs/day | ROG tons (total) | CO tons (total) | NOX tons (total) | SOX tons (total) | PM10 tons (total) | PM2.5 tons (total) | CO2 tons (total) | CH4 tons (total) | N2O tons (total)
Emissions, lbs/day
Heavy Construction Equipment | 12.0337 | 47.7935 | 94.9013 | 0.16578 | 3.9031 | 3.4737 | 15799.5027 | 1.1309 | 9.0156 | 0.29291 | 1.1296 | 2.2223 | 0.0039993 | 0.098233 | 0.087427 | 374.9003 | 0.027542 | 0.21112
Worker Vehicles | 0.65512 | 6.7055 | 0.60504 | 0.0079777 | 0.18827 | 0.080414 | 642.8695 | 0.034894 | 0.06349 | 0.021619 | 0.22128 | 0.019966 | 0.00026326 | 0.0062129 | 0.0026537 | 21.2147 | 0.0011515 | 0.0020952
Construction Trucks | 0.42751 | 1.8591 | 8.0258 | 0.014911 | 0.39454 | 0.22762 | 2312.0977 | 0.13212 | 0.059227 | 0.015398 | 0.06927 | 0.24289 | 0.00048534 | 0.015712 | 0.0095278 | 71.7856 | 0.004102 | 0.0018389
Fugitive Dust |  |  |  |  | 89.7712 | 26.7886 | [7 empty] | 5.9249 | 1.768
Total Daily | 13.1163 | 56.3581 | 103.5322 | 0.18866 | 94.2571 | 30.5703 | 18754.47 | 1.2979 | 9.1383 | 0.32993 | 1.4202 | 2.4851 | 0.0047479 | 6.0451 | 1.8677 | 467.9006 | 0.032796 | 0.21505
Significance Threshold | 75 | 550 | 100 | 150 | 150 | 55 | N/A | N/A | N/A
Above Threshold? | No | No | Yes | No | No | No | N/A | N/A | N/A
Segment 3: Overhead Double-Circuit 230-kV Transmission Line South of Vista Montana Road to structure 42 | ROG lbs/day | CO lbs/day | NOX lbs/day | SOX lbs/day | PM10 lbs/day | PM2.5 lbs/day | CO2 lbs/day | CH4 lbs/day | N2O lbs/day | ROG tons (total) | CO tons (total) | NOX tons (total) | SOX tons (total) | PM10 tons (total) | PM2.5 tons (total) | CO2 tons (total) | CH4 tons (total) | N2O tons (total)
Emissions, lbs/day
Heavy Construction Equipment | 14.6156 | 58.5482 | 118.2594 | 0.20192 | 4.6148 | 4.1071 | 18978.5748 | 1.3737 | 11.2346 | 0.4098 | 1.7124 | 3.2485 | 0.0057397 | 0.1353 | 0.12041 | 524.4517 | 0.038528 | 0.30861
Worker Vehicles | 1.072 | 10.9726 | 0.99007 | 0.013054 | 0.30808 | 0.13159 | 1051.9683 | 0.057099 | 0.10389 | 0.035376 | 0.3621 | 0.032672 | 0.0004308 | 0.010167 | 0.0043424 | 34.715 | 0.0018843 | 0.0034285
Construction Trucks | 0.74545 | 3.1652 | 15.5254 | 0.027714 | 0.63823 | 0.35284 | 4412.5308 | 0.25215 | 0.11303 | 0.023565 | 0.10204 | 0.45105 | 0.00083159 | 0.021467 | 0.012297 | 129.6013 | 0.0074058 | 0.0033199
Fugitive Dust |  |  |  |  | 89.7712 | 26.7886 | [7 empty] | 1.975 | 0.58935
Total Daily | 16.433 | 72.686 | 134.7749 | 0.24269 | 95.3323 | 31.3801 | 24443.0739 | 1.6829 | 11.4516 | 0.46874 | 2.1765 | 3.7322 | 0.0070021 | 2.1419 | 0.7264 | 688.7679 | 0.047818 | 0.31536
Significance Threshold | 75 | 550 | 100 | 150 | 150 | 55 | N/A | N/A | N/A
Above Threshold? | No | No | Yes | No | No | No | N/A | N/A | N/A
Segment 1b: Overhead Double-Circuit 230-kV Transmission Line from Capistrano Substation to Vista Montana Rd. and 138-kV Getaways East of San Juan Capistrano Substation to Vista Montana Road | ROG lbs/day | CO lbs/day | NOX lbs/day | SOX lbs/day | PM10 lbs/day | PM2.5 lbs/day | CO2 lbs/day | CH4 lbs/day | N2O lbs/day | ROG tons (total) | CO tons (total) | NOX tons (total) | SOX tons (total) | PM10 tons (total) | PM2.5 tons (total) | CO2 tons (total) | CH4 tons (total) | N2O tons (total)
Emissions, lbs/day
Heavy Construction Equipment | 12.9105 | 50.9292 | 105.2531 | 0.17729 | 4.0264 | 3.5835 | 16817.6981 | 1.2133 | 9.999 | 0.27266 | 1.056 | 2.21 | 0.003796 | 0.085296 | 0.075914 | 354.4929 | 0.02563 | 0.20995
Worker Vehicles | 1.072 | 10.9726 | 0.99007 | 0.013054 | 0.30808 | 0.13159 | 1051.9683 | 0.057099 | 0.10389 | 0.035376 | 0.3621 | 0.032672 | 0.0004308 | 0.010167 | 0.0043424 | 34.715 | 0.0018843 | 0.0034285
Construction Trucks | 0.74545 | 3.1652 | 15.5254 | 0.027714 | 0.63823 | 0.35284 | 4412.5308 | 0.25215 | 0.11303 | 0.023565 | 0.10204 | 0.45105 | 0.00083159 | 0.021467 | 0.012297 | 129.6013 | 0.0074058 | 0.0033199
Helicopter | 12.8308 | 66.8874 | 66.8874 | 12.3147 | 22.1092 | 22.1092 | 30084.6428 | 0 | 0 | 0.12831 | 0.66887 | 0.66887 | 0.12315 | 0.22109 | 0.22109 | 300.8464 | 0 | 0
Fugitive Dust |  |  |  |  | 89.7712 | 26.7886 | [7 empty] | 2.9624 | 0.88402
Total Daily | 27.5587 | 131.9544 | 188.656 | 12.5328 | 116.8532 | 52.9657 | 52366.84 | 1.5225 | 10.216 | 0.45991 | 2.189 | 3.3626 | 0.12821 | 3.3005 | 1.1977 | 819.6555 | 0.03492 | 0.2167
Significance Threshold | 75 | 550 | 100 | 150 | 150 | 55 | N/A | N/A | N/A
Above Threshold? | No | No | Yes | No | No | No | N/A | N/A | N/A
Segment 4: Talega Hub/Corridor 230-kV from structure 42 to Talega Substation | ROG lbs/day | CO lbs/day | NOX lbs/day | SOX lbs/day | PM10 lbs/day | PM2.5 lbs/day | CO2 lbs/day | CH4 lbs/day | N2O lbs/day | ROG tons (total) | CO tons (total) | NOX tons (total) | SOX tons (total) | PM10 tons (total) | PM2.5 tons (total) | CO2 tons (total) | CH4 tons (total) | N2O tons (total)
Emissions, lbs/day
Heavy Construction Equipment | 6.6087 | 27.6531 | 53.5859 | 0.09297 | 2.0768 | 1.8484 | 8673.6279 | 0.62108 | 5.0907 | 0.10158 | 0.41806 | 0.82092 | 0.0015395 | 0.03098 | 0.027573 | 140.3043 | 0.0095444 | 0.077987
Worker Vehicles | 1.0535 | 10.7833 | 0.97299 | 0.012829 | 0.30277 | 0.12932 | 1033.8219 | 0.056114 | 0.1021 | 0.034766 | 0.35585 | 0.032109 | 0.00042337 | 0.0099913 | 0.0042675 | 34.1161 | 0.0018518 | 0.0033693
Construction Trucks | 0.71881 | 3.0734 | 14.5443 | 0.026246 | 0.62928 | 0.3525 | 4148.7543 | 0.23707 | 0.10627 | 0.021807 | 0.095985 | 0.3863 | 0.00073472 | 0.020876 | 0.012275 | 112.192 | 0.006411 | 0.0028739
Fugitive Dust |  |  |  |  | 56.107 | 16.7428 | [7 empty] | 2.4687 | 0.73669
Total Daily | 8.381 | 41.5099 | 69.1031 | 0.13204 | 59.1159 | 19.073 | 13856.204 | 0.91426 | 5.299 | 0.15816 | 0.8699 | 1.2393 | 0.0026975 | 2.5306 | 0.7808 | 286.6124 | 0.017807 | 0.08423
Significance Threshold | 75 | 550 | 100 | 150 | 150 | 55 | N/A | N/A | N/A
Above Threshold? | No | No | No | No | No | No | N/A | N/A | N/A
2016
Segment 1a: Underground 138-kV Getaways from San Juan Capistrano Substation | ROG lbs/day | CO lbs/day | NOX lbs/day | SOX lbs/day | PM10 lbs/day | PM2.5 lbs/day | CO2 lbs/day | CH4 lbs/day | N2O lbs/day | ROG tons (total) | CO tons (total) | NOX tons (total) | SOX tons (total) | PM10 tons (total) | PM2.5 tons (total) | CO2 tons (total) | CH4 tons (total) | N2O tons (total)
Emissions, lbs/day
Heavy Construction Equipment | 6.8437 | 29.8544 | 46.9297 | 0.090058 | 2.2862 | 2.0347 | 8419.666 | 0.66387 | 4.4583 | 0.12896 | 0.58956 | 0.86435 | 0.0017556 | 0.043546 | 0.038756 | 165.4168 | 0.012595 | 0.082113
Worker Vehicles | 0.60813 | 6.1227 | 0.55294 | 0.0079769 | 0.18772 | 0.079934 | 622.3793 | 0.034877 | 0.063483 | 0.020068 | 0.20205 | 0.018247 | 0.00026324 | 0.0061949 | 0.0026378 | 20.5385 | 0.0011509 | 0.0020949
Construction Trucks | 0.39713 | 1.7118 | 6.5006 | 0.014911 | 0.37233 | 0.20718 | 2273.752 | 0.12993 | 0.058244 | 0.013989 | 0.062568 | 0.1978 | 0.00048534 | 0.014613 | 0.0085172 | 70.413 | 0.0040236 | 0.0018037
Fugitive Dust |  |  |  |  | 89.7712 | 26.7886 | [7 empty] | 5.9249 | 1.768
Total Daily | 7.8489 | 37.6888 | 53.9832 | 0.11295 | 92.6175 | 29.1104 | 11315.7973 | 0.82867 | 4.5801 | 0.16302 | 0.85418 | 1.0804 | 0.0025041 | 5.9893 | 1.818 | 256.3683 | 0.017769 | 0.086012
Significance Threshold | 75 | 550 | 100 | 150 | 150 | 55 | N/A | N/A | N/A
Above Threshold? | No | No | No | No | No | No | N/A | N/A | N/A
Segment 3: Overhead Double-Circuit 230-kV Transmission Line South of Vista Montana Road to structure 42 | ROG lbs/day | CO lbs/day | NOX lbs/day | SOX lbs/day | PM10 lbs/day | PM2.5 lbs/day | CO2 lbs/day | CH4 lbs/day | N2O lbs/day | ROG tons (total) | CO tons (total) | NOX tons (total) | SOX tons (total) | PM10 tons (total) | PM2.5 tons (total) | CO2 tons (total) | CH4 tons (total) | N2O tons (total)
Emissions, lbs/day
Heavy Construction Equipment | 3.2188 | 13.8159 | 18.4746 | 0.032158 | 0.99453 | 0.88513 | 2890.4488 | 0.31829 | 1.7551 | 0.21244 | 0.91185 | 1.2193 | 0.0021224 | 0.065639 | 0.058419 | 190.7696 | 0.021007 | 0.11584
Worker Vehicles | 0.99512 | 10.0189 | 0.90481 | 0.013053 | 0.30718 | 0.1308 | 1018.4389 | 0.057071 | 0.10388 | 0.032839 | 0.33062 | 0.029859 | 0.00043075 | 0.010137 | 0.0043165 | 33.6085 | 0.0018834 | 0.0034281
Construction Trucks | 0.70292 | 2.9546 | 12.5397 | 0.027714 | 0.60939 | 0.3263 | 4345.3816 | 0.24831 | 0.11131 | 0.021949 | 0.094185 | 0.36514 | 0.00083159 | 0.020298 | 0.011222 | 127.486 | 0.0072849 | 0.0032657
Fugitive Dust |  |  |  |  | 89.7712 | 26.7886 | [7 empty] | 1.975 | 0.58935
Total Daily | 4.9168 | 26.7894 | 31.9191 | 0.072925 | 91.6823 | 28.1308 | 8254.2693 | 0.62367 | 1.9703 | 0.26723 | 1.3367 | 1.6143 | 0.0033848 | 2.071 | 0.66331 | 351.8641 | 0.030176 | 0.12253
Significance Threshold | 75 | 550 | 100 | 150 | 150 | 55 | N/A | N/A | N/A
Above Threshold? | No | No | No | No | No | No | N/A | N/A | N/A
Segment 1b: Overhead Double-Circuit 230-kV Transmission Line from Capistrano Substation to Vista Montana Rd. and 138-kV Getaways East of San Juan Capistrano Substation to Vista Montana Road | ROG lbs/day | CO lbs/day | NOX lbs/day | SOX lbs/day | PM10 lbs/day | PM2.5 lbs/day | CO2 lbs/day | CH4 lbs/day | N2O lbs/day | ROG tons (total) | CO tons (total) | NOX tons (total) | SOX tons (total) | PM10 tons (total) | PM2.5 tons (total) | CO2 tons (total) | CH4 tons (total) | N2O tons (total)
Emissions, lbs/day
Heavy Construction Equipment | 3.2188 | 13.8159 | 18.4746 | 0.032158 | 0.99453 | 0.88513 | 2890.4488 | 0.31829 | 1.7551 | 0.21244 | 0.91185 | 1.2193 | 0.0021224 | 0.065639 | 0.058419 | 190.7696 | 0.021007 | 0.11584
Worker Vehicles | 0.99512 | 10.0189 | 0.90481 | 0.013053 | 0.30718 | 0.1308 | 1018.4389 | 0.057071 | 0.10388 | 0.032839 | 0.33062 | 0.029859 | 0.00043075 | 0.010137 | 0.0043165 | 33.6085 | 0.0018834 | 0.0034281
Construction Trucks | 0.61033 | 2.5727 | 10.7879 | 0.023935 | 0.53393 | 0.28724 | 3741.9375 | 0.21383 | 0.095853 | 0.015839 | 0.06898 | 0.24952 | 0.00058221 | 0.015318 | 0.008644 | 87.6587 | 0.0050091 | 0.0022455
Helicopter | 12.8308 | 66.8874 | 66.8874 | 12.3147 | 22.1092 | 22.1092 | 30084.6428 | 0 | 0 | 0.12831 | 0.66887 | 0.66887 | 0.12315 | 0.22109 | 0.22109 | 300.8464 | 0 | 0
Fugitive Dust |  |  |  |  | 89.7712 | 26.7886 | [7 empty] | 2.9624 | 0.88402
Total Daily | 17.655 | 93.295 | 97.0547 | 12.3839 | 113.7161 | 50.201 | 37735.4681 | 0.58919 | 1.9548 | 0.38943 | 1.9803 | 2.1676 | 0.12628 | 3.2746 | 1.1765 | 612.8832 | 0.0279 | 0.12151
Significance Threshold | 75 | 550 | 100 | 150 | 150 | 55 | N/A | N/A | N/A
Above Threshold? | No | No | No | No | No | No | N/A | N/A | N/A
Segment 4: Talega Hub/Corridor 230-kV from structure 42 to Talega Substation | ROG lbs/day | CO lbs/day | NOX lbs/day | SOX lbs/day | PM10 lbs/day | PM2.5 lbs/day | CO2 lbs/day | CH4 lbs/day | N2O lbs/day | ROG tons (total) | CO tons (total) | NOX tons (total) | SOX tons (total) | PM10 tons (total) | PM2.5 tons (total) | CO2 tons (total) | CH4 tons (total) | N2O tons (total)
Emissions, lbs/day
Heavy Construction Equipment | 1.5507 | 6.7397 | 8.0553 | 0.013325 | 0.47304 | 0.421 | 1165.4792 | 0.15391 | 0.76526 | 0.08529 | 0.37068 | 0.44304 | 0.00073288 | 0.026017 | 0.023155 | 64.1014 | 0.0084651 | 0.042089
Worker Vehicles | 0.97796 | 9.8461 | 0.8892 | 0.012828 | 0.30188 | 0.12855 | 1000.8708 | 0.056087 | 0.10209 | 0.032273 | 0.32492 | 0.029344 | 0.00042332 | 0.0099622 | 0.004242 | 33.0287 | 0.0018509 | 0.003369
Construction Trucks | 0.5823 | 2.4756 | 10.0043 | 0.022468 | 0.52325 | 0.28532 | 3480.64 | 0.19889 | 0.08916 | 0.013989 | 0.062568 | 0.1978 | 0.00048534 | 0.014613 | 0.0085172 | 70.413 | 0.0040236 | 0.0018037
Fugitive Dust |  |  |  |  | 56.107 | 16.7428 | [7 empty] | 2.4687 | 0.73669
Total Daily | 3.111 | 19.0613 | 18.9488 | 0.048621 | 57.4052 | 17.5777 | 5646.9901 | 0.40889 | 0.95651 | 0.13155 | 0.75817 | 0.67018 | 0.0016415 | 2.5193 | 0.7726 | 167.5431 | 0.01434 | 0.047262
Significance Threshold | 75 | 550 | 100 | 150 | 150 | 55 | N/A | N/A | N/A
Above Threshold? | No | No | No | No | No | No | N/A | N/A | N/A
2017
Segment 2: Underground 230-kV Transmission Lines Along Vista Montana Road (South) | ROG lbs/day | CO lbs/day | NOX lbs/day | SOX lbs/day | PM10 lbs/day | PM2.5 lbs/day | CO2 lbs/day | CH4 lbs/day | N2O lbs/day | ROG tons (total) | CO tons (total) | NOX tons (total) | SOX tons (total) | PM10 tons (total) | PM2.5 tons (total) | CO2 tons (total) | CH4 tons (total) | N2O tons (total)
Emissions, lbs/day
Heavy Construction Equipment | 8.9349 | 43.3278 | 59.5457 | 0.14143 | 2.6485 | 2.3572 | 12749.3177 | 0.96303 | 5.6568 | 0.12385 | 0.61724 | 0.83147 | 0.0020678 | 0.037869 | 0.033703 | 184.9525 | 0.013304 | 0.07899
Worker Vehicles | 0.68184 | 6.1567 | 0.55351 | 0.0089696 | 0.20433 | 0.086805 | 654.6309 | 0.038023 | 0.069244 | 0.022501 | 0.20317 | 0.018266 | 0.000296 | 0.006743 | 0.0028646 | 21.6028 | 0.0012548 | 0.002285
Construction Trucks | 0.33679 | 1.4154 | 5.2049 | 0.014068 | 0.30545 | 0.16021 | 2150.4893 | 0.12289 | 0.055087 | 0.0053859 | 0.02321 | 0.076864 | 0.00021485 | 0.0052787 | 0.0028734 | 31.8853 | 0.001822 | 0.00081677
Fugitive Dust |  |  |  |  | 89.7712 | 26.7886 | [7 empty] | 3.9499 | 1.1787
Total Daily | 9.9535 | 50.8999 | 65.3041 | 0.16447 | 92.9295 | 29.3928 | 15554.4378 | 1.1239 | 5.7812 | 0.15173 | 0.84362 | 0.9266 | 0.0025786 | 3.9998 | 1.2181 | 238.4405 | 0.016381 | 0.082092
Significance Threshold | 75 | 550 | 100 | 150 | 150 | 55 | N/A | N/A | N/A
Above Threshold? | No | No | No | No | No | No | N/A | N/A | N/A
Segment 2: Underground 230-kV Transmission Lines Along Vista Montana Road (North w/138kV ) | ROG lbs/day | CO lbs/day | NOX lbs/day | SOX lbs/day | PM10 lbs/day | PM2.5 lbs/day | CO2 lbs/day | CH4 lbs/day | N2O lbs/day | ROG tons (total) | CO tons (total) | NOX tons (total) | SOX tons (total) | PM10 tons (total) | PM2.5 tons (total) | CO2 tons (total) | CH4 tons (total) | N2O tons (total)
Emissions, lbs/day
Heavy Construction Equipment | 10.8322 | 49.3293 | 71.2774 | 0.1809 | 2.9772 | 2.6497 | 16942.9732 | 1.1601 | 6.7713 | 0.19507 | 0.87996 | 1.2682 | 0.003415 | 0.05385 | 0.047927 | 322.2105 | 0.02084 | 0.12048
Worker Vehicles | 0.68184 | 6.1567 | 0.55351 | 0.0089696 | 0.20433 | 0.086805 | 654.6309 | 0.038023 | 0.069244 | 0.022501 | 0.20317 | 0.018266 | 0.000296 | 0.006743 | 0.0028646 | 21.6028 | 0.0012548 | 0.002285
Construction Trucks | 0.33679 | 1.4154 | 5.2049 | 0.014068 | 0.30545 | 0.16021 | 2150.4893 | 0.12289 | 0.055087 | 0.0053859 | 0.02321 | 0.076864 | 0.00021485 | 0.0052787 | 0.0028734 | 31.8853 | 0.001822 | 0.00081677
Fugitive Dust |  |  |  |  | 89.7712 | 26.7886 | [7 empty] | 3.9499 | 1.1787
Total Daily | 11.8508 | 56.9014 | 77.0357 | 0.20394 | 93.2582 | 29.6853 | 19748.0934 | 1.321 | 6.8957 | 0.22296 | 1.1063 | 1.3633 | 0.0039258 | 4.0158 | 1.2324 | 375.6985 | 0.023916 | 0.12358
Significance Threshold | 75 | 550 | 100 | 150 | 150 | 55 | N/A | N/A | N/A
Above Threshold? | No | No | No | No | No | No | N/A | N/A | N/A
2018
Segment 3: Overhead Double-Circuit 230-kV Transmission Line South of Vista Montana Road to structure 42 | ROG lbs/day | CO lbs/day | NOX lbs/day | SOX lbs/day | PM10 lbs/day | PM2.5 lbs/day | CO2 lbs/day | CH4 lbs/day | N2O lbs/day | ROG tons (total) | CO tons (total) | NOX tons (total) | SOX tons (total) | PM10 tons (total) | PM2.5 tons (total) | CO2 tons (total) | CH4 tons (total) | N2O tons (total)
Emissions, lbs/day
Heavy Construction Equipment | 4.079 | 24.861 | 27.1373 | 0.097751 | 1.1601 | 1.0325 | 9403.2505 | 0.46662 | 2.578 | 0.18454 | 1.1169 | 1.2303 | 0.0042393 | 0.053923 | 0.047992 | 399.1557 | 0.02122 | 0.11688
Worker Vehicles | 0.95145 | 8.454 | 0.76019 | 0.013447 | 0.30583 | 0.12962 | 947.8308 | 0.057006 | 0.10385 | 0.031398 | 0.27898 | 0.025086 | 0.00044376 | 0.010092 | 0.0042775 | 31.2784 | 0.0018812 | 0.0034271
Construction Trucks | 0.25266 | 1.0824 | 3.2761 | 0.010711 | 0.25159 | 0.13373 | 1566.2138 | 0.089498 | 0.04012 | 0.016676 | 0.071438 | 0.21622 | 0.0007069 | 0.016605 | 0.0088264 | 103.3701 | 0.0059069 | 0.0026479
Fugitive Dust |  |  |  |  | 89.7712 | 26.7886 | [7 empty] | 1.975 | 0.58935
Total Daily | 5.2831 | 34.3975 | 31.1737 | 0.12191 | 91.4887 | 28.0844 | 11917.2951 | 0.61312 | 2.722 | 0.23261 | 1.4673 | 1.4716 | 0.00539 | 2.0556 | 0.65044 | 533.8043 | 0.029008 | 0.12295
Significance Threshold | 75 | 550 | 100 | 150 | 150 | 55 | N/A | N/A | N/A
Above Threshold? | No | No | No | No | No | No | N/A | N/A | N/A
Segment 2: Underground 230-kV Transmission Lines Along Vista Montana Road (South) | ROG lbs/day | CO lbs/day | NOX lbs/day | SOX lbs/day | PM10 lbs/day | PM2.5 lbs/day | CO2 lbs/day | CH4 lbs/day | N2O lbs/day | ROG tons (total) | CO tons (total) | NOX tons (total) | SOX tons (total) | PM10 tons (total) | PM2.5 tons (total) | CO2 tons (total) | CH4 tons (total) | N2O tons (total)
Emissions, lbs/day
Heavy Construction Equipment | 4.4519 | 27.573 | 29.426 | 0.10372 | 1.2428 | 1.1061 | 10077.6206 | 0.50466 | 2.7955 | 0.10056 | 0.63647 | 0.66968 | 0.0025122 | 0.028364 | 0.025244 | 248.3517 | 0.011405 | 0.063619
Worker Vehicles | 0.6343 | 5.636 | 0.50679 | 0.0089648 | 0.20389 | 0.086414 | 631.8872 | 0.038004 | 0.069235 | 0.020932 | 0.18599 | 0.016724 | 0.00029584 | 0.0067283 | 0.0028517 | 20.8523 | 0.0012541 | 0.0022848
Construction Trucks | 0.36352 | 1.5212 | 5.0173 | 0.015957 | 0.33581 | 0.17296 | 2400.5778 | 0.13718 | 0.061493 | 0.0024795 | 0.010849 | 0.030241 | 0.00010167 | 0.0026334 | 0.0014346 | 14.445 | 0.00082543 | 0.00037002
Fugitive Dust |  |  |  |  | 89.7712 | 26.7886 | [7 empty] | 3.9499 | 1.1787
Total Daily | 5.4498 | 34.7302 | 34.9501 | 0.12864 | 91.5537 | 28.154 | 13110.0855 | 0.67984 | 2.9262 | 0.12397 | 0.83331 | 0.71664 | 0.0029097 | 3.9877 | 1.2082 | 283.649 | 0.013485 | 0.066274
Significance Threshold | 75 | 550 | 100 | 150 | 150 | 55 | N/A | N/A | N/A
Above Threshold? | No | No | No | No | No | No | N/A | N/A | N/A
Segment 1b: Overhead Double-Circuit 230-kV Transmission Line from Capistrano Substation to Vista Montana Rd. and 138-kV Getaways East of San Juan Capistrano Substation to Vista Montana Road | ROG lbs/day | CO lbs/day | NOX lbs/day | SOX lbs/day | PM10 lbs/day | PM2.5 lbs/day | CO2 lbs/day | CH4 lbs/day | N2O lbs/day | ROG tons (total) | CO tons (total) | NOX tons (total) | SOX tons (total) | PM10 tons (total) | PM2.5 tons (total) | CO2 tons (total) | CH4 tons (total) | N2O tons (total)
Emissions, lbs/day
Heavy Construction Equipment | 3.642 | 21.8244 | 24.2364 | 0.08894 | 0.98176 | 0.87377 | 8708.5148 | 0.41386 | 2.3025 | 0.15569 | 0.9165 | 1.0388 | 0.0036578 | 0.042156 | 0.037519 | 353.3032 | 0.017737 | 0.098688
Worker Vehicles | 0.95145 | 8.454 | 0.76019 | 0.013447 | 0.30583 | 0.12962 | 947.8308 | 0.057006 | 0.10385 | 0.031398 | 0.27898 | 0.025086 | 0.00044376 | 0.010092 | 0.0042775 | 31.2784 | 0.0018812 | 0.0034271
Construction Trucks | 0.61033 | 2.5727 | 10.7879 | 0.023935 | 0.53393 | 0.28724 | 3741.9375 | 0.21383 | 0.095853 | 0.015839 | 0.06898 | 0.24952 | 0.00058221 | 0.015318 | 0.008644 | 87.6587 | 0.0050091 | 0.0022455
Helicopter | 12.8308 | 66.8874 | 66.8874 | 12.3147 | 22.1092 | 22.1092 | 30084.6428 | 0 | 0 | 0.12831 | 0.66887 | 0.66887 | 0.12315 | 0.22109 | 0.22109 | 300.8464 | 0 | 0
Fugitive Dust |  |  |  |  | 89.7712 | 26.7886 | [7 empty] | 2.9624 | 0.88402
Total Daily | 18.0345 | 99.7386 | 102.6719 | 12.441 | 113.702 | 50.1884 | 43482.9259 | 0.68469 | 2.5022 | 0.33124 | 1.9333 | 1.9823 | 0.12783 | 3.2511 | 1.1556 | 773.0867 | 0.024628 | 0.10436
Significance Threshold | 75 | 550 | 100 | 150 | 150 | 55 | N/A | N/A | N/A
Above Threshold? | No | No | Yes | No | No | No | N/A | N/A | N/A
Segment 4: Talega Hub/Corridor 230-kV from structure 42 to Talega Substation | ROG lbs/day | CO lbs/day | NOX lbs/day | SOX lbs/day | PM10 lbs/day | PM2.5 lbs/day | CO2 lbs/day | CH4 lbs/day | N2O lbs/day | ROG tons (total) | CO tons (total) | NOX tons (total) | SOX tons (total) | PM10 tons (total) | PM2.5 tons (total) | CO2 tons (total) | CH4 tons (total) | N2O tons (total)
Emissions, lbs/day
Heavy Construction Equipment | 1.9661 | 11.786 | 13.0534 | 0.049313 | 0.51986 | 0.46267 | 4877.936 | 0.22284 | 1.2401 | 0.069555 | 0.41546 | 0.46259 | 0.0017212 | 0.01849 | 0.016456 | 169.5389 | 0.0078908 | 0.043946
Worker Vehicles | 0.93504 | 8.3082 | 0.74707 | 0.013215 | 0.30055 | 0.12738 | 931.4807 | 0.056022 | 0.10206 | 0.030856 | 0.27417 | 0.024653 | 0.0004361 | 0.0099183 | 0.0042037 | 30.7389 | 0.0018487 | 0.003368
Construction Trucks | 0.51802 | 2.1857 | 6.999 | 0.022468 | 0.49153 | 0.25613 | 3347.8321 | 0.19131 | 0.085758 | 0.012118 | 0.053787 | 0.14138 | 0.00048534 | 0.013423 | 0.0074225 | 67.486 | 0.0038564 | 0.0017287
Fugitive Dust |  |  |  |  | 56.107 | 16.7428 | [7 empty] | 2.4687 | 0.73669
Total Daily | 3.4191 | 22.2799 | 20.7995 | 0.084996 | 57.4189 | 17.589 | 9157.2488 | 0.47017 | 1.4279 | 0.11253 | 0.74342 | 0.62862 | 0.0026426 | 2.5105 | 0.76477 | 267.7637 | 0.013596 | 0.049042
Significance Threshold | 75 | 550 | 100 | 150 | 150 | 55 | N/A | N/A | N/A
Above Threshold? | No | No | No | No | No | No | N/A | N/A | N/A
Segment 2: Underground 230-kV Transmission Lines Along Vista Montana Road (North w/138kV ) | ROG lbs/day | CO lbs/day | NOX lbs/day | SOX lbs/day | PM10 lbs/day | PM2.5 lbs/day | CO2 lbs/day | CH4 lbs/day | N2O lbs/day | ROG tons (total) | CO tons (total) | NOX tons (total) | SOX tons (total) | PM10 tons (total) | PM2.5 tons (total) | CO2 tons (total) | CH4 tons (total) | N2O tons (total)
Emissions, lbs/day
Heavy Construction Equipment | 4.4519 | 27.573 | 29.426 | 0.10372 | 1.2428 | 1.1061 | 10077.6206 | 0.50466 | 2.7955 | 0.10056 | 0.63647 | 0.66968 | 0.0025122 | 0.028364 | 0.025244 | 248.3517 | 0.011405 | 0.063619
Worker Vehicles | 0.6343 | 5.636 | 0.50679 | 0.0089648 | 0.20389 | 0.086414 | 631.8872 | 0.038004 | 0.069235 | 0.020932 | 0.18599 | 0.016724 | 0.00029584 | 0.0067283 | 0.0028517 | 20.8523 | 0.0012541 | 0.0022848
Construction Trucks | 0.23811 | 1.0072 | 3.196 | 0.010289 | 0.22776 | 0.11909 | 1528.5837 | 0.087348 | 0.039156 | 0.0023398 | 0.01062 | 0.025327 | 9.0161e-05 | 0.0027615 | 0.0015593 | 12.0755 | 0.00069003 | 0.00030933
Fugitive Dust |  |  |  |  | 89.7712 | 26.7886 | [7 empty] | 3.9499 | 1.1787
Total Daily | 5.3243 | 34.2162 | 33.1288 | 0.12298 | 91.4456 | 28.1001 | 12238.0915 | 0.63001 | 2.9039 | 0.12383 | 0.83308 | 0.71173 | 0.0028982 | 3.9878 | 1.2084 | 281.2795 | 0.013349 | 0.066213
Significance Threshold | 75 | 550 | 100 | 150 | 150 | 55 | N/A | N/A | N/A
Above Threshold? | No | No | No | No | No | No | N/A | N/A | N/A
2019
Segment 4: Talega Hub 138-kV and 69-kV Transmission Lines | ROG lbs/day | CO lbs/day | NOX lbs/day | SOX lbs/day | PM10 lbs/day | PM2.5 lbs/day | CO2 lbs/day | CH4 lbs/day | N2O lbs/day | ROG tons (total) | CO tons (total) | NOX tons (total) | SOX tons (total) | PM10 tons (total) | PM2.5 tons (total) | CO2 tons (total) | CH4 tons (total) | N2O tons (total)
Emissions, lbs/day
Heavy Construction Equipment | 5.9316 | 35.9965 | 35.2012 | 0.14006 | 1.368 | 1.2175 | 13094.5077 | 0.76555 | 3.3441 | 0.11043 | 0.63979 | 0.65155 | 0.002656 | 0.02469 | 0.021974 | 247.8719 | 0.014255 | 0.061898
Worker Vehicles | 0.8395 | 7.1639 | 0.64113 | 0.013186 | 0.29963 | 0.12654 | 865.4859 | 0.055965 | 0.10204 | 0.027704 | 0.23641 | 0.021157 | 0.00043515 | 0.0098877 | 0.0041757 | 28.561 | 0.0018469 | 0.0033672
Construction Trucks | 0.61757 | 2.6015 | 7.6696 | 0.028064 | 0.59977 | 0.30719 | 4106.0382 | 0.23463 | 0.10518 | 0.012105 | 0.053523 | 0.13463 | 0.00052237 | 0.013675 | 0.0073327 | 71.5083 | 0.0040862 | 0.0018318
Fugitive Dust |  |  |  |  | 56.107 | 16.7428 | [7 empty] | 4.3202 | 1.2892
Total Daily | 7.3887 | 45.7619 | 43.5119 | 0.18131 | 58.3744 | 18.3941 | 18066.0318 | 1.0561 | 3.5513 | 0.15024 | 0.92972 | 0.80734 | 0.0036135 | 4.3685 | 1.3227 | 347.9412 | 0.020189 | 0.067097
Significance Threshold | 75 | 550 | 100 | 150 | 150 | 55 | N/A | N/A | N/A
Above Threshold? | No | No | No | No | No | No | N/A | N/A | N/A
2020
Segment 4: Talega Hub 138-kV and 69-kV Transmission Lines | ROG lbs/day | CO lbs/day | NOX lbs/day | SOX lbs/day | PM10 lbs/day | PM2.5 lbs/day | CO2 lbs/day | CH4 lbs/day | N2O lbs/day | ROG tons (total) | CO tons (total) | NOX tons (total) | SOX tons (total) | PM10 tons (total) | PM2.5 tons (total) | CO2 tons (total) | CH4 tons (total) | N2O tons (total)
Emissions, lbs/day
Heavy Construction Equipment | 3.3214 | 31.0414 | 20.2052 | 0.10013 | 0.76186 | 0.67806 | 9488.1656 | 0.46225 | 1.9195 | 0.1326 | 1.2697 | 0.85016 | 0.0038353 | 0.031605 | 0.028129 | 360.798 | 0.018706 | 0.080765
Worker Vehicles | 0.8395 | 7.1639 | 0.64113 | 0.013186 | 0.29963 | 0.12654 | 865.4859 | 0.055965 | 0.10204 | 0.027704 | 0.23641 | 0.021157 | 0.00043515 | 0.0098877 | 0.0041757 | 28.561 | 0.0018469 | 0.0033672
Construction Trucks | 0.59926 | 2.5188 | 6.8277 | 0.028064 | 0.59094 | 0.29907 | 4009.236 | 0.2291 | 0.1027 | 0.011559 | 0.050976 | 0.12054 | 0.00052237 | 0.0133 | 0.0069874 | 69.7206 | 0.003984 | 0.001786
Helicopter | 12.8308 | 66.8874 | 66.8874 | 12.3147 | 22.1092 | 22.1092 | 30084.6428 | 0 | 0 | 0.12831 | 0.66887 | 0.66887 | 0.12315 | 0.22109 | 0.22109 | 300.8464 | 0 | 0
Fugitive Dust |  |  |  |  | 55.8377 | 16.6625 | [7 empty] | 4.2995 | 1.283
Total Daily | 17.591 | 107.6116 | 94.5615 | 12.4561 | 79.5994 | 39.8754 | 44447.5304 | 0.74731 | 2.1242 | 0.30017 | 2.226 | 1.6607 | 0.12794 | 4.5754 | 1.5434 | 759.9261 | 0.024537 | 0.085918
Significance Threshold | 75 | 550 | 100 | 150 | 150 | 55 | N/A | N/A | N/A
Above Threshold? | No | No | No | No | No | No | N/A | N/A | N/A

## Transmission Line Construct SD
Summary - Maximum Emissions, San Diego County | Emissions | [8 empty] | Emission, tons (total)
2015
Segment 4: Talega Hub/Corridor 230-kV from structure 42 to Talega Substation | ROG lbs/day | CO lbs/day | NOX lbs/day | SOX lbs/day | PM10 lbs/day | PM2.5 lbs/day | CO2 lbs/day | CH4 lbs/day | N2O lbs/day | ROG tons (total) | CO tons (total) | NOX tons (total) | SOX tons (total) | PM10 tons (total) | PM2.5 tons (total) | CO2 tons (total) | CH4 tons (total) | N2O tons (total)
Emissions, lbs/day
Heavy Construction Equipment | 3.9652 | 16.5919 | 32.1515 | 0.055782 | 1.2461 | 1.109 | 5204.1767 | 0.37265 | 3.0544 | 0.06095 | 0.25084 | 0.49255 | 0.00092367 | 0.018588 | 0.016544 | 84.1826 | 0.0057266 | 0.046792
Worker Vehicles | 0.018492 | 0.18928 | 0.017079 | 0.00022519 | 0.0053144 | 0.0022699 | 18.1465 | 0.00098495 | 0.0017922 | 0.00061024 | 0.0062462 | 0.0005636 | 7.4312e-06 | 0.00017537 | 7.4906e-05 | 0.59883 | 3.2503e-05 | 5.9141e-05
Construction Trucks | 0.0124 | 0.053016 | 0.25089 | 0.00045275 | 0.010855 | 0.0060807 | 71.566 | 0.0040895 | 0.0018332 | 0.00037617 | 0.0016557 | 0.0066636 | 1.2674e-05 | 0.00036011 | 0.00021175 | 1.9353 | 0.00011059 | 4.9575e-05
Fugitive Dust |  |  |  |  | 33.6642 | 10.0457 | [7 empty] | 1.4812 | 0.44201
Total Daily | 3.9961 | 16.8342 | 32.4195 | 0.05646 | 34.9265 | 11.1631 | 5293.8892 | 0.37772 | 3.058 | 0.061937 | 0.25874 | 0.49978 | 0.00094378 | 1.5003 | 0.45884 | 86.7167 | 0.0058697 | 0.046901
Significance Threshold | 75 | 550 | 100 | 150 | 150 | 55 | N/A | N/A | N/A
Above Threshold? | No | No | No | No | No | No | N/A | N/A | N/A
2016
Segment 4: Talega Hub/Corridor 230-kV from structure 42 to Talega Substation | ROG lbs/day | CO lbs/day | NOX lbs/day | SOX lbs/day | PM10 lbs/day | PM2.5 lbs/day | CO2 lbs/day | CH4 lbs/day | N2O lbs/day | ROG tons (total) | CO tons (total) | NOX tons (total) | SOX tons (total) | PM10 tons (total) | PM2.5 tons (total) | CO2 tons (total) | CH4 tons (total) | N2O tons (total)
Emissions, lbs/day
Heavy Construction Equipment | 0.93044 | 4.0438 | 4.8332 | 0.0079951 | 0.28382 | 0.2526 | 699.2875 | 0.092346 | 0.45915 | 0.051174 | 0.22241 | 0.26583 | 0.00043973 | 0.01561 | 0.013893 | 38.4608 | 0.005079 | 0.025253
Worker Vehicles | 0.017166 | 0.17283 | 0.015608 | 0.00022517 | 0.0052989 | 0.0022563 | 17.5681 | 0.00098448 | 0.001792 | 0.00056647 | 0.0057033 | 0.00051506 | 7.4305e-06 | 0.00017486 | 7.4459e-05 | 0.57975 | 3.2488e-05 | 5.9134e-05
Construction Trucks | 0.010045 | 0.042703 | 0.17257 | 0.00038757 | 0.0090261 | 0.0049217 | 60.041 | 0.0034309 | 0.001538 | 0.00024131 | 0.0010793 | 0.003412 | 8.372e-06 | 0.00025207 | 0.00014692 | 1.2146 | 6.9407e-05 | 3.1114e-05
Fugitive Dust |  |  |  |  | 33.6642 | 10.0457 | [7 empty] | 1.4812 | 0.44201
Total Daily | 0.95765 | 4.2593 | 5.0214 | 0.0086078 | 33.9623 | 10.3055 | 776.8967 | 0.096762 | 0.46248 | 0.051982 | 0.22919 | 0.26975 | 0.00045553 | 1.4973 | 0.45613 | 40.2552 | 0.0051809 | 0.025344
Significance Threshold | 75 | 550 | 250 | 150 | 150 | 55 | N/A | N/A | N/A
Above Threshold? | No | No | No | No | No | No | N/A | N/A | N/A
2018
Segment 4: Talega Hub/Corridor 230-kV from structure 42 to Talega Substation | ROG lbs/day | CO lbs/day | NOX lbs/day | SOX lbs/day | PM10 lbs/day | PM2.5 lbs/day | CO2 lbs/day | CH4 lbs/day | N2O lbs/day | ROG tons (total) | CO tons (total) | NOX tons (total) | SOX tons (total) | PM10 tons (total) | PM2.5 tons (total) | CO2 tons (total) | CH4 tons (total) | N2O tons (total)
Emissions, lbs/day
Heavy Construction Equipment | 1.1796 | 7.0716 | 7.832 | 0.029588 | 0.31191 | 0.2776 | 2926.7616 | 0.1337 | 0.74404 | 0.041733 | 0.24928 | 0.27755 | 0.0010327 | 0.011094 | 0.0098734 | 101.7233 | 0.0047345 | 0.026367
Worker Vehicles | 0.016413 | 0.14583 | 0.013113 | 0.00023196 | 0.0052756 | 0.002236 | 16.3501 | 0.00098335 | 0.0017915 | 0.00054161 | 0.0048125 | 0.00043274 | 7.6548e-06 | 0.00017409 | 7.3786e-05 | 0.53955 | 3.245e-05 | 5.9118e-05
Construction Trucks | 0.0089359 | 0.037703 | 0.12073 | 0.00038757 | 0.0084789 | 0.0044183 | 57.7501 | 0.0033 | 0.0014793 | 0.00020904 | 0.00092783 | 0.0024387 | 8.372e-06 | 0.00023155 | 0.00012804 | 1.1641 | 6.6522e-05 | 2.982e-05
Fugitive Dust |  |  |  |  | 33.6642 | 10.0457 | [7 empty] | 1.4812 | 0.44201
Total Daily | 1.205 | 7.2551 | 7.9659 | 0.030207 | 33.9899 | 10.33 | 3000.8618 | 0.13799 | 0.74731 | 0.042483 | 0.25502 | 0.28042 | 0.0010487 | 1.4927 | 0.45209 | 103.427 | 0.0048335 | 0.026456
Significance Threshold | 75 | 550 | 250 | 150 | 150 | 55 | N/A | N/A | N/A
Above Threshold? | No | No | No | No | No | No | N/A | N/A | N/A
2019
Segment 4: Talega Hub 138-kV and 69-kV Transmission Lines | ROG lbs/day | CO lbs/day | NOX lbs/day | SOX lbs/day | PM10 lbs/day | PM2.5 lbs/day | CO2 lbs/day | CH4 lbs/day | N2O lbs/day | ROG tons (total) | CO tons (total) | NOX tons (total) | SOX tons (total) | PM10 tons (total) | PM2.5 tons (total) | CO2 tons (total) | CH4 tons (total) | N2O tons (total)
Emissions, lbs/day
Heavy Construction Equipment | 3.559 | 21.5979 | 21.1207 | 0.084036 | 0.82082 | 0.73053 | 7856.7046 | 0.45933 | 2.0065 | 0.066257 | 0.38387 | 0.39093 | 0.0015936 | 0.014814 | 0.013184 | 148.7231 | 0.0085533 | 0.037139
Worker Vehicles | 0.014736 | 0.12575 | 0.011254 | 0.00023146 | 0.0052593 | 0.0022211 | 15.1917 | 0.00098235 | 0.001791 | 0.00048627 | 0.0041496 | 0.00037137 | 7.638e-06 | 0.00017356 | 7.3295e-05 | 0.50133 | 3.2417e-05 | 5.9103e-05
Construction Trucks | 0.01084 | 0.045663 | 0.13462 | 0.0004926 | 0.010528 | 0.005392 | 72.0724 | 0.0041184 | 0.0018462 | 0.00021248 | 0.00093948 | 0.0023631 | 9.169e-06 | 0.00024004 | 0.00012871 | 1.2552 | 7.1724e-05 | 3.2152e-05
Fugitive Dust |  |  |  |  | 33.6642 | 10.0457 | [7 empty] | 2.5921 | 0.77352
Total Daily | 3.5845 | 21.7693 | 21.2666 | 0.08476 | 34.5008 | 10.7839 | 7943.9687 | 0.46443 | 2.0101 | 0.066956 | 0.38896 | 0.39367 | 0.0016104 | 2.6074 | 0.78691 | 150.4796 | 0.0086574 | 0.03723
Significance Threshold | 75 | 550 | 250 | 150 | 150 | 55 | N/A | N/A | N/A
Above Threshold? | No | No | No | No | No | No | N/A | N/A | N/A
2020
Segment 4: Talega Hub 138-kV and 69-kV Transmission Lines | ROG lbs/day | CO lbs/day | NOX lbs/day | SOX lbs/day | PM10 lbs/day | PM2.5 lbs/day | CO2 lbs/day | CH4 lbs/day | N2O lbs/day | ROG tons (total) | CO tons (total) | NOX tons (total) | SOX tons (total) | PM10 tons (total) | PM2.5 tons (total) | CO2 tons (total) | CH4 tons (total) | N2O tons (total)
Emissions, lbs/day
Heavy Construction Equipment | 2.0185 | 18.8644 | 12.2791 | 0.06085 | 0.463 | 0.41207 | 5766.1199 | 0.28091 | 1.1665 | 0.080583 | 0.77163 | 0.51666 | 0.0023308 | 0.019207 | 0.017094 | 219.2631 | 0.011368 | 0.049082
Worker Vehicles | 0.014736 | 0.12575 | 0.011254 | 0.00023146 | 0.0052593 | 0.0022211 | 15.1917 | 0.00098235 | 0.001791 | 0.00048627 | 0.0041496 | 0.00037137 | 7.638e-06 | 0.00017356 | 7.3295e-05 | 0.50133 | 3.2417e-05 | 5.9103e-05
Construction Trucks | 0.010519 | 0.044212 | 0.11985 | 0.0004926 | 0.010373 | 0.0052495 | 70.3733 | 0.0040213 | 0.0018027 | 0.00020289 | 0.00089477 | 0.0021157 | 9.169e-06 | 0.00023345 | 0.00012265 | 1.2238 | 6.9931e-05 | 3.1349e-05
Helicopter | 12.8308 | 66.8874 | 66.8874 | 12.3147 | 22.1092 | 22.1092 | 30084.6428 | 0 | 0 | 0.12831 | 0.66887 | 0.66887 | 0.12315 | 0.22109 | 0.22109 | 300.8464 | 0 | 0
Fugitive Dust |  |  |  |  | 33.9335 | 10.1261 | [7 empty] | 2.6129 | 0.77971
Total Daily | 14.8745 | 85.9218 | 79.2976 | 12.3763 | 56.5214 | 32.6549 | 35936.3277 | 0.28592 | 1.1701 | 0.20958 | 1.4455 | 1.188 | 0.12549 | 2.8536 | 1.0181 | 521.8347 | 0.01147 | 0.049173
Significance Threshold | 75 | 550 | 250 | 150 | 150 | 55 | N/A | N/A | N/A
Above Threshold? | No | No | No | No | No | No | N/A | N/A | N/A

## Reroute 2-12kV Circuits
Distribution Reroute 2-12kV circuits to temporary position
|  |  |  | Emission Factors | [11 empty] | Emissions
Equipment/Phase | FUEL | HP | Load Factor | ROG (lb/hr) | CO (lb/hr) | NOX (lb/hr) | SOX (lb/hr) | PM10 (lb/hr) | PM2.5 (lb/hr) | CO2 (lb/hr) | CH4 (lb/hr) | N2O (lb/hr) | No of Equipment | Hrs Per Day | Total Hours | ROG lbs/day | CO lbs/day | NOX lbs/day | SOX lbs/day | PM10 lbs/day | PM2.5 lbs/day | CO2 lbs/day | CH4 lbs/day | N2O lbs/day
Construction Inspection
Undergrounding 1: Construction 800' of UG | 2015
Concrete Saws | 2015 | 81 | 0.73 | 0.086113 | 0.47768 | 0.60837 | 0.00086981 | 0.046361 | 0.041261 | 74.1498 | 0.0080479 | 0.057795 | 1 | 8 | 337.92 | 0.6889 | 3.8215 | 4.867 | 0.0069585 | 0.37089 | 0.33009 | 593.1982 | 0.064383 | 0.46236
CAT 416 Rubber Tire Backhoe | 2015 | 85 | 0.36 | 0.079801 | 0.40101 | 0.50492 | 0.00069109 | 0.040955 | 0.03645 | 58.9135 | 0.0075345 | 0.047967 | 2 | 8 | 675.84 | 1.2768 | 6.4161 | 8.0787 | 0.011057 | 0.65528 | 0.5832 | 942.6162 | 0.12055 | 0.76748
Skid Steer Loaders | 2015 | 37 | 0.37 | 0.037836 | 0.20932 | 0.20341 | 0.0003299 | 0.011106 | 0.0098843 | 25.5191 | 0.0034138 | 0.019324 | 1 | 2 | 105.6 | 0.075671 | 0.41865 | 0.40682 | 0.0006598 | 0.022212 | 0.019769 | 51.0383 | 0.0068277 | 0.038648
Dump/Haul Truck | 2015 | 235 | 0.38 | 0.12027 | 0.37726 | 0.94745 | 0.0018739 | 0.031279 | 0.027838 | 166.5454 | 0.011292 | 0.090008 | 3 | 8 | 887.04 | 2.8866 | 9.0543 | 22.7389 | 0.044974 | 0.75069 | 0.66811 | 3997.0895 | 0.27102 | 2.1602
Water Truck | 2015 | 175 | 0.38 | 0.11992 | 0.37073 | 0.94368 | 0.0018739 | 0.031241 | 0.027805 | 166.5454 | 0.011292 | 0.08965 | 1 | 8 | 211.2 | 0.95937 | 2.9658 | 7.5495 | 0.014991 | 0.24993 | 0.22244 | 1332.3632 | 0.090339 | 0.7172
Air Compressor | 2015 | 45 | 0.48 | 0.074732 | 0.24454 | 0.22305 | 0.00028791 | 0.01847 | 0.016438 | 22.2713 | 0.0067429 | 0.02119 | 1 | 8 | 42.24 | 0.59785 | 1.9563 | 1.7844 | 0.0023033 | 0.14776 | 0.13151 | 178.1701 | 0.053943 | 0.16952
Compactor | 2015 | 250 | 0.38 | 0.10659 | 0.36686 | 1.0558 | 0.0017225 | 0.035132 | 0.031267 | 153.0898 | 0.0099847 | 0.1003 | 1 | 8 | 211.2 | 0.85275 | 2.9349 | 8.446 | 0.01378 | 0.28106 | 0.25014 | 1224.7183 | 0.079878 | 0.80237
Handheld Compactor | 2015 | 8 | 1 | 0.011765 | 0.058629 | 0.069996 | 0.00015728 | 0.0027335 | 0.0024329 | 10.1073 | 0.0010616 | 0.0066496 | 1 | 2 | 52.8 | 0.023531 | 0.11726 | 0.13999 | 0.00031456 | 0.0054671 | 0.0048657 | 20.2147 | 0.0021232 | 0.013299
Sprayer | 2015 | 88 | 0.68 | 0.083558 | 0.48028 | 0.55987 | 0.00088026 | 0.04427 | 0.039401 | 75.0401 | 0.0079361 | 0.053188 | 1 | 1 | 52.8 | 0.083558 | 0.48028 | 0.55987 | 0.00088026 | 0.04427 | 0.039401 | 75.0401 | 0.0079361 | 0.053188
Grinder | 2015 | 85 | 0.78 | 0.11085 | 0.5364 | 0.70052 | 0.00097529 | 0.059777 | 0.053201 | 83.141 | 0.010528 | 0.066549 | 1 | 3 | 158.4 | 0.33255 | 1.6092 | 2.1015 | 0.0029259 | 0.17933 | 0.1596 | 249.4231 | 0.031585 | 0.19965
Spreader | 2015 | 82 | 0.36 | 0.092035 | 0.36967 | 0.55803 | 0.00063931 | 0.047748 | 0.042495 | 54.4994 | 0.0087412 | 0.053013 | 1 | 2 | 105.6 | 0.18407 | 0.73934 | 1.1161 | 0.0012786 | 0.095495 | 0.084991 | 108.9988 | 0.017482 | 0.10603
Signal Board | 2015 | 6 | 0.82 | 0.0071819 | 0.035788 | 0.042727 | 9.6007e-05 | 0.0016696 | 0.0014859 | 6.1697 | 0.00064801 | 0.0040591 | 2 | 8 | 844.8 | 0.11491 | 0.57261 | 0.68363 | 0.0015361 | 0.026713 | 0.023775 | 98.7159 | 0.010368 | 0.064945
Subtotal | [15 empty] | 8.0765 | 31.0863 | 58.4724 | 0.10166 | 2.8291 | 2.5179 | 8871.5862 | 0.75643 | 5.5549
Conductor Pulling | 2015
Boom Truck | 2015 | 235 | 0.38 | 0.12027 | 0.37726 | 0.94745 | 0.0018739 | 0.031279 | 0.027838 | 166.5454 | 0.011292 | 0.090008 | 1 | 8 | 8 | 0.96218 | 3.0181 | 7.5796 | 0.014991 | 0.25023 | 0.2227 | 1332.3632 | 0.090339 | 0.72006
Reel Trailer | 2015 | 300 | 0.38 | 0.12635 | 0.50759 | 1.1482 | 0.0024954 | 0.037614 | 0.033476 | 254.2385 | 0.011816 | 0.10907 | 1 | 8 | 8 | 1.0108 | 4.0607 | 9.1852 | 0.019963 | 0.30091 | 0.26781 | 2033.9084 | 0.094525 | 0.87259
Subtotal | [15 empty] | 1.973 | 7.0788 | 16.7648 | 0.034955 | 0.55114 | 0.49052 | 3366.2715 | 0.18486 | 1.5927
Cable Poles Foundation | 2015
Signal Board | 2015 | 6 | 0.82 | 0.0071819 | 0.035788 | 0.042727 | 9.6007e-05 | 0.0016696 | 0.0014859 | 6.1697 | 0.00064801 | 0.0040591 | 1 | 8 | 422.4 | 0.057455 | 0.28631 | 0.34182 | 0.00076805 | 0.013357 | 0.011887 | 49.3579 | 0.0051841 | 0.032473
Drill Rig | 2015 | 82 | 0.5 | 0.036309 | 0.46094 | 0.3662 | 0.00090468 | 0.015314 | 0.01363 | 77.1218 | 0.0033885 | 0.034789 | 1 | 6.4 | 337.92 | 0.23238 | 2.95 | 2.3437 | 0.0057899 | 0.098012 | 0.087231 | 493.5793 | 0.021686 | 0.22265
Loader | 2015 | 200 | 0.36 | 0.10737 | 0.3478 | 0.95148 | 0.0016762 | 0.032121 | 0.028587 | 148.9766 | 0.010092 | 0.090391 | 1 | 3.2 | 168.96 | 0.34358 | 1.1129 | 3.0447 | 0.005364 | 0.10279 | 0.091479 | 476.7253 | 0.032294 | 0.28925
Water Truck | 2015 | 175 | 0.38 | 0.11992 | 0.37073 | 0.94368 | 0.0018739 | 0.031241 | 0.027805 | 166.5454 | 0.011292 | 0.08965 | 1 | 0.8 | 42.24 | 0.095937 | 0.29658 | 0.75495 | 0.0014991 | 0.024993 | 0.022244 | 133.2363 | 0.0090339 | 0.07172
Air Compressor | 2015 | 45 | 0.48 | 0.074732 | 0.24454 | 0.22305 | 0.00028791 | 0.01847 | 0.016438 | 22.2713 | 0.0067429 | 0.02119 | 1 | 6.4 | 337.92 | 0.47828 | 1.565 | 1.4275 | 0.0018426 | 0.11821 | 0.10521 | 142.5361 | 0.043155 | 0.13562
Concrete Trucks | 2015 | 235 | 0.38 | 0.12027 | 0.37726 | 0.94745 | 0.0018739 | 0.031279 | 0.027838 | 166.5454 | 0.011292 | 0.090008 | 1 | 1.6 | 84.48 | 0.19244 | 0.60362 | 1.5159 | 0.0029983 | 0.050046 | 0.044541 | 266.4726 | 0.018068 | 0.14401
Concrete Trucks | 2015 | 235 | 0.38 | 0.12027 | 0.37726 | 0.94745 | 0.0018739 | 0.031279 | 0.027838 | 166.5454 | 0.011292 | 0.090008 | 1 | 1.6 | 84.48 | 0.19244 | 0.60362 | 1.5159 | 0.0029983 | 0.050046 | 0.044541 | 266.4726 | 0.018068 | 0.14401
Boom Truck | 2015 | 235 | 0.38 | 0.12027 | 0.37726 | 0.94745 | 0.0018739 | 0.031279 | 0.027838 | 166.5454 | 0.011292 | 0.090008 | 1 | 1.6 | 84.48 | 0.19244 | 0.60362 | 1.5159 | 0.0029983 | 0.050046 | 0.044541 | 266.4726 | 0.018068 | 0.14401
Subtotal | [15 empty] | 1.7849 | 8.0217 | 12.4605 | 0.024259 | 0.50749 | 0.45167 | 2094.8528 | 0.16556 | 1.1837
Total | [15 empty] | 11.8345 | 46.1869 | 87.6977 | 0.16087 | 3.8877 | 3.4601 | 14332.7105 | 1.1069 | 8.3313
Emission, tons (total)
Equipment/Phase | FUEL | HP |  | ROG tons (total) | CO tons (total) | NOX tons (total) | SOX tons (total) | PM10 tons (total) | PM2.5 tons (total) | CO2 tons (total) | CH4 tons (total) | N2O tons (total)
Undergrounding 1: Construction 800' of UG
Concrete Saws |  |  |  | 0.01455 | 0.08071 | 0.10279 | 0.00014696 | 0.0078331 | 0.0069715 | 12.5283 | 0.0013598 | 0.0097651
CAT 416 Rubber Tire Backhoe |  |  |  | 0.026967 | 0.13551 | 0.17062 | 0.00023353 | 0.01384 | 0.012317 | 19.9081 | 0.002546 | 0.016209
Skid Steer Loaders |  |  |  | 0.0019977 | 0.011052 | 0.01074 | 1.7419e-05 | 0.00058639 | 0.00052189 | 1.3474 | 0.00018025 | 0.0010203
Dump/Haul Truck |  |  |  | 0.053344 | 0.16732 | 0.42021 | 0.00083112 | 0.013873 | 0.012347 | 73.8662 | 0.0050084 | 0.03992
Water Truck |  |  |  | 0.012664 | 0.039149 | 0.099653 | 0.00019789 | 0.0032991 | 0.0029362 | 17.5872 | 0.0011925 | 0.009467
Air Compressor |  |  |  | 0.0015783 | 0.0051646 | 0.0047109 | 6.0807e-06 | 0.00039009 | 0.00034718 | 0.47037 | 0.00014241 | 0.00044754
Compactor |  |  |  | 0.011256 | 0.038741 | 0.11149 | 0.0001819 | 0.0037099 | 0.0033018 | 16.1663 | 0.0010544 | 0.010591
Handheld Compactor |  |  |  | 0.00031061 | 0.0015478 | 0.0018479 | 4.1522e-06 | 7.2166e-05 | 6.4227e-05 | 0.26683 | 2.8026e-05 | 0.00017555
Sprayer |  |  |  | 0.0022059 | 0.012679 | 0.014781 | 2.3239e-05 | 0.0011687 | 0.0010402 | 1.9811 | 0.00020951 | 0.0014042
Grinder |  |  |  | 0.0087793 | 0.042483 | 0.055481 | 7.7243e-05 | 0.0047343 | 0.0042135 | 6.5848 | 0.00083383 | 0.0052707
Spreader |  |  |  | 0.0048594 | 0.019519 | 0.029464 | 3.3755e-05 | 0.0025211 | 0.0022438 | 2.8776 | 0.00046154 | 0.0027991
Signal Board |  |  |  | 0.0030336 | 0.015117 | 0.018048 | 4.0553e-05 | 0.00070523 | 0.00062765 | 2.6061 | 0.00027372 | 0.0017146
Subtotal |  |  |  | 0.14154 | 0.56899 | 1.0398 | 0.0017938 | 0.052732 | 0.046932 | 156.1902 | 0.01329 | 0.098785
Conductor Pulling
Boom Truck |  |  |  | 0.00048109 | 0.0015091 | 0.0037898 | 7.4957e-06 | 0.00012511 | 0.00011135 | 0.66618 | 4.5169e-05 | 0.00036003
Reel Trailer |  |  |  | 0.00050539 | 0.0020303 | 0.0045926 | 9.9817e-06 | 0.00015046 | 0.00013391 | 1.017 | 4.7262e-05 | 0.0004363
Subtotal |  |  |  | 0.00098649 | 0.0035394 | 0.0083824 | 1.7477e-05 | 0.00027557 | 0.00024526 | 1.6831 | 9.2432e-05 | 0.00079633
Cable Poles Foundation
Signal Board |  |  |  | 0.0015168 | 0.0075585 | 0.009024 | 2.0277e-05 | 0.00035261 | 0.00031383 | 1.303 | 0.00013686 | 0.00085728
Drill Rig |  |  |  | 0.0061348 | 0.07788 | 0.061873 | 0.00015285 | 0.0025875 | 0.0023029 | 13.0305 | 0.00057252 | 0.0058779
Loader |  |  |  | 0.0090705 | 0.029382 | 0.080381 | 0.00014161 | 0.0027135 | 0.0024151 | 12.5855 | 0.00085257 | 0.0076362
Water Truck |  |  |  | 0.0025327 | 0.0078298 | 0.019931 | 3.9577e-05 | 0.00065981 | 0.00058723 | 3.5174 | 0.00023849 | 0.0018934
Air Compressor |  |  |  | 0.012627 | 0.041317 | 0.037687 | 4.8646e-05 | 0.0031207 | 0.0027774 | 3.763 | 0.0011393 | 0.0035803
Concrete Trucks |  |  |  | 0.0050803 | 0.015936 | 0.04002 | 7.9154e-05 | 0.0013212 | 0.0011759 | 7.0349 | 0.00047699 | 0.0038019
Concrete Trucks |  |  |  | 0.0050803 | 0.015936 | 0.04002 | 7.9154e-05 | 0.0013212 | 0.0011759 | 7.0349 | 0.00047699 | 0.0038019
Boom Truck |  |  |  | 0.0050803 | 0.015936 | 0.04002 | 7.9154e-05 | 0.0013212 | 0.0011759 | 7.0349 | 0.00047699 | 0.0038019
Subtotal |  |  |  | 0.047123 | 0.21177 | 0.32896 | 0.00064043 | 0.013398 | 0.011924 | 55.3041 | 0.0043707 | 0.031251
Total |  |  |  | 0.18965 | 0.78431 | 1.3772 | 0.0024517 | 0.066406 | 0.059101 | 213.1774 | 0.017753 | 0.13083

## Construct 4 Foundations
Distribution - Construct 4 Foundation Poles for I -5 Crossing
|  |  |  | Emission Factors | [11 empty] | Emissions
Equipment/Phase | FUEL | HP | Load Factor | ROG (lb/hr) | CO (lb/hr) | NOX (lb/hr) | SOX (lb/hr) | PM10 (lb/hr) | PM2.5 (lb/hr) | CO2 (lb/hr) | CH4 (lb/hr) | N2O (lb/hr) | No of Equipment | Hrs Per Day | Total Hours | ROG lbs/day | CO lbs/day | NOX lbs/day | SOX lbs/day | PM10 lbs/day | PM2.5 lbs/day | CO2 lbs/day | CH4 lbs/day | N2O lbs/day
Construction Inspection
Construct Foundations | 2015
Water Truck | 2015 | 175 | 0.38 | 0.11992 | 0.37073 | 0.94368 | 0.0018739 | 0.031241 | 0.027805 | 166.5454 | 0.011292 | 0.08965 | 1 | 2 | 8 | 0.23984 | 0.74146 | 1.8874 | 0.0037478 | 0.062482 | 0.055609 | 333.0908 | 0.022585 | 0.1793
Rough Terrain Forklifts | 2015 | 250 | 0.4 | 0.1121 | 0.36736 | 0.99852 | 0.0019218 | 0.032255 | 0.028707 | 170.7965 | 0.010541 | 0.094859 | 1 | 6 | 12 | 0.6726 | 2.2042 | 5.9911 | 0.011531 | 0.19353 | 0.17224 | 1024.7791 | 0.063248 | 0.56916
Drill Rig | 2015 | 82 | 0.5 | 0.036309 | 0.46094 | 0.3662 | 0.00090468 | 0.015314 | 0.01363 | 77.1218 | 0.0033885 | 0.034789 | 1 | 8 | 32 | 0.29047 | 3.6875 | 2.9296 | 0.0072374 | 0.12251 | 0.10904 | 616.9741 | 0.027108 | 0.27831
Air Compressor | 2015 | 45 | 0.48 | 0.074732 | 0.24454 | 0.22305 | 0.00028791 | 0.01847 | 0.016438 | 22.2713 | 0.0067429 | 0.02119 | 1 | 8 | 32 | 0.59785 | 1.9563 | 1.7844 | 0.0023033 | 0.14776 | 0.13151 | 178.1701 | 0.053943 | 0.16952
Boom Truck | 2015 | 235 | 0.38 | 0.12027 | 0.37726 | 0.94745 | 0.0018739 | 0.031279 | 0.027838 | 166.5454 | 0.011292 | 0.090008 | 1 | 4 | 16 | 0.48109 | 1.5091 | 3.7898 | 0.0074957 | 0.12511 | 0.11135 | 666.1816 | 0.045169 | 0.36003
Subtotal | [15 empty] | 2.2819 | 10.0985 | 16.3823 | 0.032315 | 0.6514 | 0.57975 | 2819.1957 | 0.21205 | 1.5563
Set Poles | 2015
Boom Truck | 2015 | 235 | 0.38 | 0.12027 | 0.37726 | 0.94745 | 0.0018739 | 0.031279 | 0.027838 | 166.5454 | 0.011292 | 0.090008 | 1 | 3 | 12 | 0.36082 | 1.1318 | 2.8424 | 0.0056218 | 0.093836 | 0.083514 | 499.6362 | 0.033877 | 0.27002
Bucket Truck | 2015 | 235 | 0.38 | 0.1189 | 0.35167 | 0.93269 | 0.0018739 | 0.031131 | 0.027707 | 166.5454 | 0.011292 | 0.088605 | 1 | 3 | 12 | 0.35669 | 1.055 | 2.7981 | 0.0056218 | 0.093393 | 0.08312 | 499.6362 | 0.033877 | 0.26582
Water Truck | 2015 | 235 | 0.38 | 0.11992 | 0.37073 | 0.94368 | 0.0018739 | 0.031241 | 0.027805 | 166.5454 | 0.011292 | 0.08965 | 1 | 2 | 8 | 0.23984 | 0.74146 | 1.8874 | 0.0037478 | 0.062482 | 0.055609 | 333.0908 | 0.022585 | 0.1793
Subtotal | [15 empty] | 0.95735 | 2.9283 | 7.5278 | 0.014991 | 0.24971 | 0.22224 | 1332.3632 | 0.090339 | 0.71514
Stringing Conductor | 2015
Puller and Tensioner | 2015 | 300 | 0.42 | 0.12635 | 0.50759 | 1.1482 | 0.0024954 | 0.037614 | 0.033476 | 254.2385 | 0.011816 | 0.10907 | 1 | 3 | 12 | 0.37905 | 1.5228 | 3.4445 | 0.0074863 | 0.11284 | 0.10043 | 762.7156 | 0.035447 | 0.32722
Reel Trailer | 2015 | 300 | 0.38 | 0.12635 | 0.50759 | 1.1482 | 0.0024954 | 0.037614 | 0.033476 | 254.2385 | 0.011816 | 0.10907 | 1 | 3 | 12 | 0.37905 | 1.5228 | 3.4445 | 0.0074863 | 0.11284 | 0.10043 | 762.7156 | 0.035447 | 0.32722
Bucket Truck | 2015 | 235 | 0.38 | 0.1189 | 0.35167 | 0.93269 | 0.0018739 | 0.031131 | 0.027707 | 166.5454 | 0.011292 | 0.088605 | 2 | 3 | 24 | 0.71337 | 2.11 | 5.5961 | 0.011244 | 0.18679 | 0.16624 | 999.2724 | 0.067754 | 0.53163
Subtotal | [15 empty] | 1.4715 | 5.1556 | 12.485 | 0.026216 | 0.41247 | 0.3671 | 2524.7036 | 0.13865 | 1.1861
Total | [15 empty] | 4.7107 | 18.1823 | 36.3951 | 0.073522 | 1.3136 | 1.1691 | 6676.2625 | 0.44104 | 3.4575
Emission, tons (total)
Equipment/Phase | FUEL | HP |  | ROG tons (total) | CO tons (total) | NOX tons (total) | SOX tons (total) | PM10 tons (total) | PM2.5 tons (total) | CO2 tons (total) | CH4 tons (total) | N2O tons (total)
Construct Foundations
Water Truck |  |  |  | 0.00095937 | 0.0029658 | 0.0075495 | 1.4991e-05 | 0.00024993 | 0.00022244 | 1.3324 | 9.0339e-05 | 0.0007172
Rough Terrain Forklifts |  |  |  | 0.0040356 | 0.013225 | 0.035947 | 6.9183e-05 | 0.0011612 | 0.0010334 | 6.1487 | 0.00037949 | 0.0034149
Drill Rig |  |  |  | 0.0046476 | 0.059 | 0.046873 | 0.0001158 | 0.0019602 | 0.0017446 | 9.8716 | 0.00043372 | 0.004453
Air Compressor |  |  |  | 0.0095657 | 0.031301 | 0.028551 | 3.6853e-05 | 0.0023642 | 0.0021041 | 2.8507 | 0.00086309 | 0.0027123
Boom Truck |  |  |  | 0.0038487 | 0.012072 | 0.030318 | 5.9965e-05 | 0.0010009 | 0.00089082 | 5.3295 | 0.00036135 | 0.0028803
Subtotal |  |  |  | 0.023057 | 0.11856 | 0.14924 | 0.00029679 | 0.0067364 | 0.0059954 | 25.5328 | 0.002128 | 0.014178
Set Poles
Boom Truck |  |  |  | 0.0021649 | 0.0067908 | 0.017054 | 3.3731e-05 | 0.00056302 | 0.00050109 | 2.9978 | 0.00020326 | 0.0016201
Bucket Truck |  |  |  | 0.0021401 | 0.0063301 | 0.016788 | 3.3731e-05 | 0.00056036 | 0.00049872 | 2.9978 | 0.00020326 | 0.0015949
Water Truck |  |  |  | 0.00095937 | 0.0029658 | 0.0075495 | 1.4991e-05 | 0.00024993 | 0.00022244 | 1.3324 | 9.0339e-05 | 0.0007172
Subtotal |  |  |  | 0.0052644 | 0.016087 | 0.041392 | 8.2453e-05 | 0.0013733 | 0.0012222 | 7.328 | 0.00049686 | 0.0039322
Stringing Conductor
Puller and Tensioner |  |  |  | 0.0022743 | 0.0091366 | 0.020667 | 4.4918e-05 | 0.00067705 | 0.00060257 | 4.5763 | 0.00021268 | 0.0019633
Reel Trailer |  |  |  | 0.0022743 | 0.0091366 | 0.020667 | 4.4918e-05 | 0.00067705 | 0.00060257 | 4.5763 | 0.00021268 | 0.0019633
Bucket Truck |  |  |  | 0.0085604 | 0.02532 | 0.067154 | 0.00013492 | 0.0022414 | 0.0019949 | 11.9913 | 0.00081305 | 0.0063796
Subtotal |  |  |  | 0.013109 | 0.043593 | 0.10849 | 0.00022476 | 0.0035955 | 0.0032 | 21.1439 | 0.0012384 | 0.010306
Total |  |  |  | 0.04143 | 0.17824 | 0.29912 | 0.000604 | 0.011705 | 0.010418 | 54.0047 | 0.0038633 | 0.028416

## Undergrounding 2
Distribution Undergrounding
|  |  |  | Emission Factors | [11 empty] | Emissions
Equipment/Phase | FUEL | HP | Load Factor | ROG (lb/hr) | CO (lb/hr) | NOX (lb/hr) | SOX (lb/hr) | PM10 (lb/hr) | PM2.5 (lb/hr) | CO2 (lb/hr) | CH4 (lb/hr) | N2O (lb/hr) | No of Equipment | Hrs Per Day | Total Hours | ROG lbs/day | CO lbs/day | NOX lbs/day | SOX lbs/day | PM10 lbs/day | PM2.5 lbs/day | CO2 lbs/day | CH4 lbs/day | N2O lbs/day
Construction Inspection
Undergrounding 2 | 2015
Concrete Saws | 2015 | 81 | 0.73 | 0.086113 | 0.47768 | 0.60837 | 0.00086981 | 0.046361 | 0.041261 | 74.1498 | 0.0080479 | 0.057795 | 1 | 8 | 612.48 | 0.6889 | 3.8215 | 4.867 | 0.0069585 | 0.37089 | 0.33009 | 593.1982 | 0.064383 | 0.46236
CAT 416 Rubber Tire Backhoe | 2015 | 85 | 0.36 | 0.079801 | 0.40101 | 0.50492 | 0.00069109 | 0.040955 | 0.03645 | 58.9135 | 0.0075345 | 0.047967 | 2 | 8 | 1224.96 | 1.2768 | 6.4161 | 8.0787 | 0.011057 | 0.65528 | 0.5832 | 942.6162 | 0.12055 | 0.76748
Skid Steer Loaders | 2015 | 37 | 0.37 | 0.037836 | 0.20932 | 0.20341 | 0.0003299 | 0.011106 | 0.0098843 | 25.5191 | 0.0034138 | 0.019324 | 1 | 2 | 191.4 | 0.075671 | 0.41865 | 0.40682 | 0.0006598 | 0.022212 | 0.019769 | 51.0383 | 0.0068277 | 0.038648
Dump/Haul Truck | 2015 | 235 | 0.38 | 0.12027 | 0.37726 | 0.94745 | 0.0018739 | 0.031279 | 0.027838 | 166.5454 | 0.011292 | 0.090008 | 3 | 3 | 36 | 1.0825 | 3.3954 | 8.5271 | 0.016865 | 0.28151 | 0.25054 | 1498.9086 | 0.10163 | 0.81007
Water Truck | 2015 | 175 | 0.38 | 0.11992 | 0.37073 | 0.94368 | 0.0018739 | 0.031241 | 0.027805 | 166.5454 | 0.011292 | 0.08965 | 1 | 3 | 36 | 0.35976 | 1.1122 | 2.831 | 0.0056218 | 0.093723 | 0.083414 | 499.6362 | 0.033877 | 0.26895
Air Compressor | 2015 | 45 | 0.48 | 0.074732 | 0.24454 | 0.22305 | 0.00028791 | 0.01847 | 0.016438 | 22.2713 | 0.0067429 | 0.02119 | 1 | 8 | 76.56 | 0.59785 | 1.9563 | 1.7844 | 0.0023033 | 0.14776 | 0.13151 | 178.1701 | 0.053943 | 0.16952
Compactor | 2015 | 250 | 0.38 | 0.10659 | 0.36686 | 1.0558 | 0.0017225 | 0.035132 | 0.031267 | 153.0898 | 0.0099847 | 0.1003 | 1 | 8 | 382.8 | 0.85275 | 2.9349 | 8.446 | 0.01378 | 0.28106 | 0.25014 | 1224.7183 | 0.079878 | 0.80237
Handheld compactor | 2015 | 8 | 1 | 0.011765 | 0.058629 | 0.069996 | 0.00015728 | 0.0027335 | 0.0024329 | 10.1073 | 0.0010616 | 0.0066496 | 1 | 2 | 95.7 | 0.023531 | 0.11726 | 0.13999 | 0.00031456 | 0.0054671 | 0.0048657 | 20.2147 | 0.0021232 | 0.013299
Sprayer | 2015 | 88 | 0.68 | 0.083558 | 0.48028 | 0.55987 | 0.00088026 | 0.04427 | 0.039401 | 75.0401 | 0.0079361 | 0.053188 | 1 | 1 | 95.7 | 0.083558 | 0.48028 | 0.55987 | 0.00088026 | 0.04427 | 0.039401 | 75.0401 | 0.0079361 | 0.053188
Grinder | 2015 | 85 | 0.78 | 0.11085 | 0.5364 | 0.70052 | 0.00097529 | 0.059777 | 0.053201 | 83.141 | 0.010528 | 0.066549 | 1 | 3 | 287.1 | 0.33255 | 1.6092 | 2.1015 | 0.0029259 | 0.17933 | 0.1596 | 249.4231 | 0.031585 | 0.19965
Spreader | 2015 | 82 | 0.36 | 0.092035 | 0.36967 | 0.55803 | 0.00063931 | 0.047748 | 0.042495 | 54.4994 | 0.0087412 | 0.053013 | 1 | 2 | 191.4 | 0.18407 | 0.73934 | 1.1161 | 0.0012786 | 0.095495 | 0.084991 | 108.9988 | 0.017482 | 0.10603
Signal Board | 2015 | 6 | 0.82 | 0.0071819 | 0.035788 | 0.042727 | 9.6007e-05 | 0.0016696 | 0.0014859 | 6.1697 | 0.00064801 | 0.0040591 | 2 | 8 | 1531.2 | 0.11491 | 0.57261 | 0.68363 | 0.0015361 | 0.026713 | 0.023775 | 98.7159 | 0.010368 | 0.064945
Subtotal | [15 empty] | 5.6728 | 23.5737 | 39.5422 | 0.064182 | 2.2037 | 1.9613 | 5540.6783 | 0.53059 | 3.7565
Conductor Pulling - UG2
Boom Truck | 2015 | 235 | 0.38 | 0.12027 | 0.37726 | 0.94745 | 0.0018739 | 0.031279 | 0.027838 | 166.5454 | 0.011292 | 0.090008 | 1 | 3 | 36 | 0.36082 | 1.1318 | 2.8424 | 0.0056218 | 0.093836 | 0.083514 | 499.6362 | 0.033877 | 0.27002
Reel Trailer | 2015 | 300 | 0.38 | 0.12635 | 0.50759 | 1.1482 | 0.0024954 | 0.037614 | 0.033476 | 254.2385 | 0.011816 | 0.10907 | 1 | 8 | 64 | 1.0108 | 4.0607 | 9.1852 | 0.019963 | 0.30091 | 0.26781 | 2033.9084 | 0.094525 | 0.87259
Signal Board | 2015 | 6 | 0.82 | 0.0071819 | 0.035788 | 0.042727 | 9.6007e-05 | 0.0016696 | 0.0014859 | 6.1697 | 0.00064801 | 0.0040591 | 1 | 8 | 64 | 0.057455 | 0.28631 | 0.34182 | 0.00076805 | 0.013357 | 0.011887 | 49.3579 | 0.0051841 | 0.032473
Subtotal | [15 empty] | 1.4291 | 5.4788 | 12.3694 | 0.026353 | 0.4081 | 0.36321 | 2582.9025 | 0.13359 | 1.1751
Conductor Pulling - Rancho Viejo
Boom Truck | 2015 | 235 | 0.38 | 0.12027 | 0.37726 | 0.94745 | 0.0018739 | 0.031279 | 0.027838 | 166.5454 | 0.011292 | 0.090008 | 1 | 3 | 36 | 0.36082 | 1.1318 | 2.8424 | 0.0056218 | 0.093836 | 0.083514 | 499.6362 | 0.033877 | 0.27002
Reel Trailer | 2015 | 300 | 0.38 | 0.12635 | 0.50759 | 1.1482 | 0.0024954 | 0.037614 | 0.033476 | 254.2385 | 0.011816 | 0.10907 | 1 | 8 | 32 | 1.0108 | 4.0607 | 9.1852 | 0.019963 | 0.30091 | 0.26781 | 2033.9084 | 0.094525 | 0.87259
Signal Board | 2015 | 6 | 0.82 | 0.0071819 | 0.035788 | 0.042727 | 9.6007e-05 | 0.0016696 | 0.0014859 | 6.1697 | 0.00064801 | 0.0040591 | 1 | 8 | 32 | 0.057455 | 0.28631 | 0.34182 | 0.00076805 | 0.013357 | 0.011887 | 49.3579 | 0.0051841 | 0.032473
Subtotal | [15 empty] | 1.4291 | 5.4788 | 12.3694 | 0.026353 | 0.4081 | 0.36321 | 2582.9025 | 0.13359 | 1.1751
Conductor Pulling - La Pata
Boom Truck | 2015 | 235 | 0.38 | 0.12027 | 0.37726 | 0.94745 | 0.0018739 | 0.031279 | 0.027838 | 166.5454 | 0.011292 | 0.090008 | 1 | 3 | 36 | 0.36082 | 1.1318 | 2.8424 | 0.0056218 | 0.093836 | 0.083514 | 499.6362 | 0.033877 | 0.27002
Reel Trailer | 2015 | 300 | 0.38 | 0.12635 | 0.50759 | 1.1482 | 0.0024954 | 0.037614 | 0.033476 | 254.2385 | 0.011816 | 0.10907 | 1 | 8 | 8 | 1.0108 | 4.0607 | 9.1852 | 0.019963 | 0.30091 | 0.26781 | 2033.9084 | 0.094525 | 0.87259
Signal Board | 2015 | 6 | 0.82 | 0.0071819 | 0.035788 | 0.042727 | 9.6007e-05 | 0.0016696 | 0.0014859 | 6.1697 | 0.00064801 | 0.0040591 | 1 | 8 | 8 | 0.057455 | 0.28631 | 0.34182 | 0.00076805 | 0.013357 | 0.011887 | 49.3579 | 0.0051841 | 0.032473
Subtotal | [15 empty] | 1.4291 | 5.4788 | 12.3694 | 0.026353 | 0.4081 | 0.36321 | 2582.9025 | 0.13359 | 1.1751
Wood-Steel Structures
Construct New Poles
Drill Rig | 2015 | 82 | 0.5 | 0.036309 | 0.46094 | 0.3662 | 0.00090468 | 0.015314 | 0.01363 | 77.1218 | 0.0033885 | 0.034789 | 1 | 6.4 | 204.8 | 0.23238 | 2.95 | 2.3437 | 0.0057899 | 0.098012 | 0.087231 | 493.5793 | 0.021686 | 0.22265
Loader | 2015 | 200 | 0.36 | 0.10737 | 0.3478 | 0.95148 | 0.0016762 | 0.032121 | 0.028587 | 148.9766 | 0.010092 | 0.090391 | 1 | 3.2 | 102.4 | 0.34358 | 1.1129 | 3.0447 | 0.005364 | 0.10279 | 0.091479 | 476.7253 | 0.032294 | 0.28925
Water Truck | 2015 | 175 | 0.38 | 0.11992 | 0.37073 | 0.94368 | 0.0018739 | 0.031241 | 0.027805 | 166.5454 | 0.011292 | 0.08965 | 1 | 3 | 36 | 0.35976 | 1.1122 | 2.831 | 0.0056218 | 0.093723 | 0.083414 | 499.6362 | 0.033877 | 0.26895
Air Compressor | 2015 | 45 | 0.48 | 0.074732 | 0.24454 | 0.22305 | 0.00028791 | 0.01847 | 0.016438 | 22.2713 | 0.0067429 | 0.02119 | 1 | 6.4 | 64 | 0.47828 | 1.565 | 1.4275 | 0.0018426 | 0.11821 | 0.10521 | 142.5361 | 0.043155 | 0.13562
Bucket Truck | 2015 | 235 | 0.38 | 0.1189 | 0.35167 | 0.93269 | 0.0018739 | 0.031131 | 0.027707 | 166.5454 | 0.011292 | 0.088605 | 1 | 3 | 36 | 0.35669 | 1.055 | 2.7981 | 0.0056218 | 0.093393 | 0.08312 | 499.6362 | 0.033877 | 0.26582
Boom Truck | 2015 | 235 | 0.38 | 0.12027 | 0.37726 | 0.94745 | 0.0018739 | 0.031279 | 0.027838 | 166.5454 | 0.011292 | 0.090008 | 1 | 3 | 36 | 0.36082 | 1.1318 | 2.8424 | 0.0056218 | 0.093836 | 0.083514 | 499.6362 | 0.033877 | 0.27002
Subtotal | [15 empty] | 2.1315 | 8.927 | 15.2874 | 0.029862 | 0.59996 | 0.53396 | 2611.7492 | 0.19877 | 1.4523
Stringing (OH)
Puller and Tensioner | 2015 | 300 | 0.42 | 0.12635 | 0.50759 | 1.1482 | 0.0024954 | 0.037614 | 0.033476 | 254.2385 | 0.011816 | 0.10907 | 1 | 4 | 36 | 0.50539 | 2.0303 | 4.5926 | 0.0099817 | 0.15046 | 0.13391 | 1016.9542 | 0.047262 | 0.4363
Reel Trailer | 2015 | 300 | 0.38 | 0.12635 | 0.50759 | 1.1482 | 0.0024954 | 0.037614 | 0.033476 | 254.2385 | 0.011816 | 0.10907 | 1 | 4 | 36 | 0.50539 | 2.0303 | 4.5926 | 0.0099817 | 0.15046 | 0.13391 | 1016.9542 | 0.047262 | 0.4363
Bucket Truck | 2015 | 235 | 0.38 | 0.1189 | 0.35167 | 0.93269 | 0.0018739 | 0.031131 | 0.027707 | 166.5454 | 0.011292 | 0.088605 | 1 | 3 | 36 | 0.35669 | 1.055 | 2.7981 | 0.0056218 | 0.093393 | 0.08312 | 499.6362 | 0.033877 | 0.26582
Water Truck | 2015 | 235 | 0.38 | 0.11992 | 0.37073 | 0.94368 | 0.0018739 | 0.031241 | 0.027805 | 166.5454 | 0.011292 | 0.08965 | 1 | 3 | 12 | 0.35976 | 1.1122 | 2.831 | 0.0056218 | 0.093723 | 0.083414 | 499.6362 | 0.033877 | 0.26895
Subtotal | [15 empty] | 1.7272 | 6.2279 | 14.8143 | 0.031207 | 0.48803 | 0.43434 | 3033.1807 | 0.16228 | 1.4074
Conductor Pulling (UG) - La Pata & Montana
Boom Truck | 2015 | 235 | 0.38 | 0.12027 | 0.37726 | 0.94745 | 0.0018739 | 0.031279 | 0.027838 | 166.5454 | 0.011292 | 0.090008 | 1 | 3 | 36 | 0.36082 | 1.1318 | 2.8424 | 0.0056218 | 0.093836 | 0.083514 | 499.6362 | 0.033877 | 0.27002
Reel Trailer | 2015 | 300 | 0.38 | 0.12635 | 0.50759 | 1.1482 | 0.0024954 | 0.037614 | 0.033476 | 254.2385 | 0.011816 | 0.10907 | 1 | 8 | 16 | 1.0108 | 4.0607 | 9.1852 | 0.019963 | 0.30091 | 0.26781 | 2033.9084 | 0.094525 | 0.87259
Signal Board | 2015 | 6 | 0.82 | 0.0071819 | 0.035788 | 0.042727 | 9.6007e-05 | 0.0016696 | 0.0014859 | 6.1697 | 0.00064801 | 0.0040591 | 1 | 8 | 16 | 0.057455 | 0.28631 | 0.34182 | 0.00076805 | 0.013357 | 0.011887 | 49.3579 | 0.0051841 | 0.032473
Subtotal | [15 empty] | 1.4291 | 5.4788 | 12.3694 | 0.026353 | 0.4081 | 0.36321 | 2582.9025 | 0.13359 | 1.1751
Remove Poles and Conductor - La Pata
Puller and Tensioner | 2015 | 300 | 0.42 | 0.12635 | 0.50759 | 1.1482 | 0.0024954 | 0.037614 | 0.033476 | 254.2385 | 0.011816 | 0.10907 | 1 | 3 | 36 | 0.37905 | 1.5228 | 3.4445 | 0.0074863 | 0.11284 | 0.10043 | 762.7156 | 0.035447 | 0.32722
Reel Trailer | 2015 | 300 | 0.38 | 0.12635 | 0.50759 | 1.1482 | 0.0024954 | 0.037614 | 0.033476 | 254.2385 | 0.011816 | 0.10907 | 1 | 3 | 36 | 0.37905 | 1.5228 | 3.4445 | 0.0074863 | 0.11284 | 0.10043 | 762.7156 | 0.035447 | 0.32722
Bucket Truck | 2015 | 235 | 0.38 | 0.1189 | 0.35167 | 0.93269 | 0.0018739 | 0.031131 | 0.027707 | 166.5454 | 0.011292 | 0.088605 | 2 | 3 | 36 | 0.71337 | 2.11 | 5.5961 | 0.011244 | 0.18679 | 0.16624 | 999.2724 | 0.067754 | 0.53163
Water Truck | 2015 | 235 | 0.38 | 0.11992 | 0.37073 | 0.94368 | 0.0018739 | 0.031241 | 0.027805 | 166.5454 | 0.011292 | 0.08965 | 2 | 3 | 12 | 0.71953 | 2.2244 | 5.6621 | 0.011244 | 0.18745 | 0.16683 | 999.2724 | 0.067754 | 0.5379
Boom Truck | 2015 | 235 | 0.38 | 0.12027 | 0.37726 | 0.94745 | 0.0018739 | 0.031279 | 0.027838 | 166.5454 | 0.011292 | 0.090008 | 2 | 3 | 36 | 0.72164 | 2.2636 | 5.6847 | 0.011244 | 0.18767 | 0.16703 | 999.2724 | 0.067754 | 0.54005
Subtotal | [15 empty] | 2.9126 | 9.6435 | 23.8318 | 0.048703 | 0.78759 | 0.70095 | 4523.2484 | 0.27416 | 2.264
Undergrounding Talega | 2015
Concrete Saws | 2015 | 81 | 0.73 | 0.086113 | 0.47768 | 0.60837 | 0.00086981 | 0.046361 | 0.041261 | 74.1498 | 0.0080479 | 0.057795 | 1 | 8 | 12.8 | 0.6889 | 3.8215 | 4.867 | 0.0069585 | 0.37089 | 0.33009 | 593.1982 | 0.064383 | 0.46236
CAT 416 Rubber Tire Backhoe | 2015 | 85 | 0.36 | 0.079801 | 0.40101 | 0.50492 | 0.00069109 | 0.040955 | 0.03645 | 58.9135 | 0.0075345 | 0.047967 | 2 | 8 | 25.6 | 1.2768 | 6.4161 | 8.0787 | 0.011057 | 0.65528 | 0.5832 | 942.6162 | 0.12055 | 0.76748
Skid Steer Loaders | 2015 | 37 | 0.37 | 0.037836 | 0.20932 | 0.20341 | 0.0003299 | 0.011106 | 0.0098843 | 25.5191 | 0.0034138 | 0.019324 | 1 | 2 | 4 | 0.075671 | 0.41865 | 0.40682 | 0.0006598 | 0.022212 | 0.019769 | 51.0383 | 0.0068277 | 0.038648
Dump/Haul Truck | 2015 | 235 | 0.38 | 0.12027 | 0.37726 | 0.94745 | 0.0018739 | 0.031279 | 0.027838 | 166.5454 | 0.011292 | 0.090008 | 3 | 3 | 36 | 1.0825 | 3.3954 | 8.5271 | 0.016865 | 0.28151 | 0.25054 | 1498.9086 | 0.10163 | 0.81007
Water Truck | 2015 | 175 | 0.38 | 0.11992 | 0.37073 | 0.94368 | 0.0018739 | 0.031241 | 0.027805 | 166.5454 | 0.011292 | 0.08965 | 1 | 3 | 36 | 0.35976 | 1.1122 | 2.831 | 0.0056218 | 0.093723 | 0.083414 | 499.6362 | 0.033877 | 0.26895
Air Compressor | 2015 | 45 | 0.48 | 0.074732 | 0.24454 | 0.22305 | 0.00028791 | 0.01847 | 0.016438 | 22.2713 | 0.0067429 | 0.02119 | 1 | 8 | 1.6 | 0.59785 | 1.9563 | 1.7844 | 0.0023033 | 0.14776 | 0.13151 | 178.1701 | 0.053943 | 0.16952
Compactor | 2015 | 250 | 0.38 | 0.10659 | 0.36686 | 1.0558 | 0.0017225 | 0.035132 | 0.031267 | 153.0898 | 0.0099847 | 0.1003 | 1 | 8 | 8 | 0.85275 | 2.9349 | 8.446 | 0.01378 | 0.28106 | 0.25014 | 1224.7183 | 0.079878 | 0.80237
Handheld compactor | 2015 | 8 | 1 | 0.011765 | 0.058629 | 0.069996 | 0.00015728 | 0.0027335 | 0.0024329 | 10.1073 | 0.0010616 | 0.0066496 | 1 | 2 | 2 | 0.023531 | 0.11726 | 0.13999 | 0.00031456 | 0.0054671 | 0.0048657 | 20.2147 | 0.0021232 | 0.013299
Sprayer | 2015 | 88 | 0.68 | 0.083558 | 0.48028 | 0.55987 | 0.00088026 | 0.04427 | 0.039401 | 75.0401 | 0.0079361 | 0.053188 | 1 | 1 | 2 | 0.083558 | 0.48028 | 0.55987 | 0.00088026 | 0.04427 | 0.039401 | 75.0401 | 0.0079361 | 0.053188
Grinder | 2015 | 85 | 0.78 | 0.11085 | 0.5364 | 0.70052 | 0.00097529 | 0.059777 | 0.053201 | 83.141 | 0.010528 | 0.066549 | 1 | 3 | 6 | 0.33255 | 1.6092 | 2.1015 | 0.0029259 | 0.17933 | 0.1596 | 249.4231 | 0.031585 | 0.19965
Spreader | 2015 | 82 | 0.36 | 0.092035 | 0.36967 | 0.55803 | 0.00063931 | 0.047748 | 0.042495 | 54.4994 | 0.0087412 | 0.053013 | 1 | 2 | 4 | 0.18407 | 0.73934 | 1.1161 | 0.0012786 | 0.095495 | 0.084991 | 108.9988 | 0.017482 | 0.10603
Signal Board | 2015 | 6 | 0.82 | 0.0071819 | 0.035788 | 0.042727 | 9.6007e-05 | 0.0016696 | 0.0014859 | 6.1697 | 0.00064801 | 0.0040591 | 2 | 8 | 32 | 0.11491 | 0.57261 | 0.68363 | 0.0015361 | 0.026713 | 0.023775 | 98.7159 | 0.010368 | 0.064945
Subtotal | [15 empty] | 5.6728 | 23.5737 | 39.5422 | 0.064182 | 2.2037 | 1.9613 | 5540.6783 | 0.53059 | 3.7565
Conductor Pulling (UG) - Talega
Boom Truck | 2015 | 235 | 0.38 | 0.12027 | 0.37726 | 0.94745 | 0.0018739 | 0.031279 | 0.027838 | 166.5454 | 0.011292 | 0.090008 | 1 | 3 | 36 | 0.36082 | 1.1318 | 2.8424 | 0.0056218 | 0.093836 | 0.083514 | 499.6362 | 0.033877 | 0.27002
Reel Trailer | 2015 | 300 | 0.38 | 0.12635 | 0.50759 | 1.1482 | 0.0024954 | 0.037614 | 0.033476 | 254.2385 | 0.011816 | 0.10907 | 1 | 8 | 16 | 1.0108 | 4.0607 | 9.1852 | 0.019963 | 0.30091 | 0.26781 | 2033.9084 | 0.094525 | 0.87259
Signal Board | 2015 | 6 | 0.82 | 0.0071819 | 0.035788 | 0.042727 | 9.6007e-05 | 0.0016696 | 0.0014859 | 6.1697 | 0.00064801 | 0.0040591 | 1 | 8 | 16 | 0.057455 | 0.28631 | 0.34182 | 0.00076805 | 0.013357 | 0.011887 | 49.3579 | 0.0051841 | 0.032473
Subtotal | [15 empty] | 1.4291 | 5.4788 | 12.3694 | 0.026353 | 0.4081 | 0.36321 | 2582.9025 | 0.13359 | 1.1751
Total | [15 empty] | 25.2624 | 99.3398 | 194.8649 | 0.3699 | 8.3235 | 7.4079 | 34164.0474 | 2.3643 | 18.5122
Emission, tons (total)
Equipment/Phase | FUEL | HP |  | ROG tons (total) | CO tons (total) | NOX tons (total) | SOX tons (total) | PM10 tons (total) | PM2.5 tons (total) | CO2 tons (total) | CH4 tons (total) | N2O tons (total)
Undergrounding 2
Concrete Saws |  |  |  | 0.026371 | 0.14629 | 0.18631 | 0.00026637 | 0.014198 | 0.012636 | 22.7076 | 0.0024646 | 0.017699
CAT 416 Rubber Tire Backhoe |  |  |  | 0.048877 | 0.24561 | 0.30925 | 0.00042328 | 0.025084 | 0.022325 | 36.0833 | 0.0046147 | 0.029379
Skid Steer Loaders |  |  |  | 0.0036209 | 0.020032 | 0.019466 | 3.1571e-05 | 0.0010628 | 0.00094593 | 2.4422 | 0.00032671 | 0.0018493
Dump/Haul Truck |  |  |  | 0.0021649 | 0.0067908 | 0.017054 | 3.3731e-05 | 0.00056302 | 0.00050109 | 2.9978 | 0.00020326 | 0.0016201
Water Truck |  |  |  | 0.0021586 | 0.0066731 | 0.016986 | 3.3731e-05 | 0.00056234 | 0.00050048 | 2.9978 | 0.00020326 | 0.0016137
Air Compressor |  |  |  | 0.0028607 | 0.0093609 | 0.0085385 | 1.1021e-05 | 0.00070703 | 0.00062926 | 0.85254 | 0.00025812 | 0.00081116
Compactor |  |  |  | 0.020402 | 0.070218 | 0.20207 | 0.00032969 | 0.0067243 | 0.0059846 | 29.3014 | 0.0019111 | 0.019197
Handheld compactor |  |  |  | 0.00056298 | 0.0028054 | 0.0033493 | 7.5258e-06 | 0.0001308 | 0.00011641 | 0.48364 | 5.0797e-05 | 0.00031818
Sprayer |  |  |  | 0.0039982 | 0.022981 | 0.02679 | 4.212e-05 | 0.0021183 | 0.0018853 | 3.5907 | 0.00037974 | 0.002545
Grinder |  |  |  | 0.015912 | 0.077 | 0.10056 | 0.00014 | 0.008581 | 0.007637 | 11.9349 | 0.0015113 | 0.0095531
Spreader |  |  |  | 0.0088077 | 0.035378 | 0.053404 | 6.1182e-05 | 0.0045694 | 0.0040668 | 5.2156 | 0.00083653 | 0.0050734
Signal Board |  |  |  | 0.0054985 | 0.0274 | 0.032712 | 7.3503e-05 | 0.0012782 | 0.0011376 | 4.7236 | 0.00049612 | 0.0031076
Subtotal |  |  |  | 0.14123 | 0.67053 | 0.97649 | 0.0014537 | 0.065579 | 0.058365 | 123.3311 | 0.013256 | 0.092767
Conductor Pulling - UG2
Boom Truck |  |  |  | 0.0021649 | 0.0067908 | 0.017054 | 3.3731e-05 | 0.00056302 | 0.00050109 | 2.9978 | 0.00020326 | 0.0016201
Reel Trailer |  |  |  | 0.0040432 | 0.016243 | 0.036741 | 7.9854e-05 | 0.0012036 | 0.0010712 | 8.1356 | 0.0003781 | 0.0034904
Signal Board |  |  |  | 0.00022982 | 0.0011452 | 0.0013673 | 3.0722e-06 | 5.3426e-05 | 4.755e-05 | 0.19743 | 2.0736e-05 | 0.00012989
Subtotal |  |  |  | 0.0064379 | 0.024179 | 0.055162 | 0.00011666 | 0.0018201 | 0.0016199 | 11.3309 | 0.0006021 | 0.0052404
Conductor Pulling - Rancho Viejo
Boom Truck |  |  |  | 0.0021649 | 0.0067908 | 0.017054 | 3.3731e-05 | 0.00056302 | 0.00050109 | 2.9978 | 0.00020326 | 0.0016201
Reel Trailer |  |  |  | 0.0020216 | 0.0081214 | 0.01837 | 3.9927e-05 | 0.00060182 | 0.00053562 | 4.0678 | 0.00018905 | 0.0017452
Signal Board |  |  |  | 0.00011491 | 0.00057261 | 0.00068363 | 1.5361e-06 | 2.6713e-05 | 2.3775e-05 | 0.098716 | 1.0368e-05 | 6.4945e-05
Subtotal |  |  |  | 0.0043014 | 0.015485 | 0.036108 | 7.5194e-05 | 0.0011916 | 0.0010605 | 7.1643 | 0.00040268 | 0.0034303
Conductor Pulling - La Pata
Boom Truck |  |  |  | 0.0021649 | 0.0067908 | 0.017054 | 3.3731e-05 | 0.00056302 | 0.00050109 | 2.9978 | 0.00020326 | 0.0016201
Reel Trailer |  |  |  | 0.00050539 | 0.0020303 | 0.0045926 | 9.9817e-06 | 0.00015046 | 0.00013391 | 1.017 | 4.7262e-05 | 0.0004363
Signal Board |  |  |  | 2.8728e-05 | 0.00014315 | 0.00017091 | 3.8403e-07 | 6.6783e-06 | 5.9437e-06 | 0.024679 | 2.592e-06 | 1.6236e-05
Subtotal |  |  |  | 0.002699 | 0.0089643 | 0.021818 | 4.4096e-05 | 0.00072015 | 0.00064093 | 4.0395 | 0.00025312 | 0.0020727
Wood-Steel Structures
Construct New Poles
Drill Rig |  |  |  | 0.0037181 | 0.0472 | 0.037499 | 9.2639e-05 | 0.0015682 | 0.0013957 | 7.8973 | 0.00034698 | 0.0035624
Loader |  |  |  | 0.0054973 | 0.017807 | 0.048716 | 8.5824e-05 | 0.0016446 | 0.0014637 | 7.6276 | 0.00051671 | 0.004628
Water Truck |  |  |  | 0.0021586 | 0.0066731 | 0.016986 | 3.3731e-05 | 0.00056234 | 0.00050048 | 2.9978 | 0.00020326 | 0.0016137
Air Compressor |  |  |  | 0.0023914 | 0.0078252 | 0.0071377 | 9.2132e-06 | 0.00059104 | 0.00052603 | 0.71268 | 0.00021577 | 0.00067809
Bucket Truck |  |  |  | 0.0021401 | 0.0063301 | 0.016788 | 3.3731e-05 | 0.00056036 | 0.00049872 | 2.9978 | 0.00020326 | 0.0015949
Boom Truck |  |  |  | 0.0021649 | 0.0067908 | 0.017054 | 3.3731e-05 | 0.00056302 | 0.00050109 | 2.9978 | 0.00020326 | 0.0016201
Subtotal |  |  |  | 0.01807 | 0.092626 | 0.14418 | 0.00028887 | 0.0054895 | 0.0048857 | 25.231 | 0.0016892 | 0.013697
Wood-Steel Structures
Construct New Poles
Reel Trailer |  |  |  | 0.0022743 | 0.0091366 | 0.020667 | 4.4918e-05 | 0.00067705 | 0.00060257 | 4.5763 | 0.00021268 | 0.0019633
Bucket Truck |  |  |  | 0.0021401 | 0.0063301 | 0.016788 | 3.3731e-05 | 0.00056036 | 0.00049872 | 2.9978 | 0.00020326 | 0.0015949
Water Truck |  |  |  | 0.00071953 | 0.0022244 | 0.0056621 | 1.1244e-05 | 0.00018745 | 0.00016683 | 0.99927 | 6.7754e-05 | 0.0005379
Subtotal |  |  |  | 0.0051339 | 0.017691 | 0.043117 | 8.9892e-05 | 0.0014249 | 0.0012681 | 8.5734 | 0.0004837 | 0.0040961
Conductor Pulling (UG) - La Pata & Montana
Boom Truck |  |  |  | 0.0021649 | 0.0067908 | 0.017054 | 3.3731e-05 | 0.00056302 | 0.00050109 | 2.9978 | 0.00020326 | 0.0016201
Reel Trailer |  |  |  | 0.0010108 | 0.0040607 | 0.0091852 | 1.9963e-05 | 0.00030091 | 0.00026781 | 2.0339 | 9.4525e-05 | 0.00087259
Signal Board |  |  |  | 0.0021401 | 0.0063301 | 0.016788 | 3.3731e-05 | 0.00056036 | 0.00049872 | 2.9978 | 0.00020326 | 0.0015949
Subtotal |  |  |  | 0.0053158 | 0.017182 | 0.043028 | 8.7425e-05 | 0.0014243 | 0.0012676 | 8.0295 | 0.00050105 | 0.0040876
Remove Poles and Conductor - La Pata
Puller and Tensioner |  |  |  | 0.0022743 | 0.0091366 | 0.020667 | 4.4918e-05 | 0.00067705 | 0.00060257 | 4.5763 | 0.00021268 | 0.0019633
Reel Trailer |  |  |  | 0.0022743 | 0.0091366 | 0.020667 | 4.4918e-05 | 0.00067705 | 0.00060257 | 4.5763 | 0.00021268 | 0.0019633
Bucket Truck |  |  |  | 0.0021401 | 0.0063301 | 0.016788 | 3.3731e-05 | 0.00056036 | 0.00049872 | 2.9978 | 0.00020326 | 0.0015949
Water Truck |  |  |  | 0.00071953 | 0.0022244 | 0.0056621 | 1.1244e-05 | 0.00018745 | 0.00016683 | 0.99927 | 6.7754e-05 | 0.0005379
Boom Truck |  |  |  | 0.0021649 | 0.0067908 | 0.017054 | 3.3731e-05 | 0.00056302 | 0.00050109 | 2.9978 | 0.00020326 | 0.0016201
Subtotal |  |  |  | 0.0095731 | 0.033618 | 0.080838 | 0.00016854 | 0.0026649 | 0.0023718 | 16.1475 | 0.00089964 | 0.0076796
Undergrounding Talega
Concrete Saws |  |  |  | 0.00055112 | 0.0030572 | 0.0038936 | 5.5668e-06 | 0.00029671 | 0.00026407 | 0.47456 | 5.1506e-05 | 0.00036989
CAT 416 Rubber Tire Backhoe |  |  |  | 0.0010215 | 0.0051329 | 0.006463 | 8.8459e-06 | 0.00052423 | 0.00046656 | 0.75409 | 9.6441e-05 | 0.00061398
Skid Steer Loaders |  |  |  | 7.5671e-05 | 0.00041865 | 0.00040682 | 6.598e-07 | 2.2212e-05 | 1.9769e-05 | 0.051038 | 6.8277e-06 | 3.8648e-05
Dump/Haul Truck |  |  |  | 0.0021649 | 0.0067908 | 0.017054 | 3.3731e-05 | 0.00056302 | 0.00050109 | 2.9978 | 0.00020326 | 0.0016201
Water Truck |  |  |  | 0.0021586 | 0.0066731 | 0.016986 | 3.3731e-05 | 0.00056234 | 0.00050048 | 2.9978 | 0.00020326 | 0.0016137
Air Compressor |  |  |  | 5.9785e-05 | 0.00019563 | 0.00017844 | 2.3033e-07 | 1.4776e-05 | 1.3151e-05 | 0.017817 | 5.3943e-06 | 1.6952e-05
Compactor |  |  |  | 0.00042637 | 0.0014675 | 0.004223 | 6.8901e-06 | 0.00014053 | 0.00012507 | 0.61236 | 3.9939e-05 | 0.00040119
Handheld compactor |  |  |  | 1.1765e-05 | 5.8629e-05 | 6.9996e-05 | 1.5728e-07 | 2.7335e-06 | 2.4329e-06 | 0.010107 | 1.0616e-06 | 6.6496e-06
Sprayer |  |  |  | 8.3558e-05 | 0.00048028 | 0.00055987 | 8.8026e-07 | 4.427e-05 | 3.9401e-05 | 0.07504 | 7.9361e-06 | 5.3188e-05
Grinder |  |  |  | 0.00033255 | 0.0016092 | 0.0021015 | 2.9259e-06 | 0.00017933 | 0.0001596 | 0.24942 | 3.1585e-05 | 0.00019965
Spreader |  |  |  | 0.00018407 | 0.00073934 | 0.0011161 | 1.2786e-06 | 9.5495e-05 | 8.4991e-05 | 0.109 | 1.7482e-05 | 0.00010603
Signal Board |  |  |  | 0.00011491 | 0.00057261 | 0.00068363 | 1.5361e-06 | 2.6713e-05 | 2.3775e-05 | 0.098716 | 1.0368e-05 | 6.4945e-05
Subtotal |  |  |  | 0.0071848 | 0.027196 | 0.053736 | 9.6432e-05 | 0.0024724 | 0.0022004 | 8.4478 | 0.00067507 | 0.005105
Conductor Pulling (UG) - Talega
Boom Truck |  |  |  | 0.0021649 | 0.0067908 | 0.017054 | 3.3731e-05 | 0.00056302 | 0.00050109 | 2.9978 | 0.00020326 | 0.0016201
Reel Trailer |  |  |  | 0.0010108 | 0.0040607 | 0.0091852 | 1.9963e-05 | 0.00030091 | 0.00026781 | 2.0339 | 9.4525e-05 | 0.00087259
Signal Board |  |  |  | 5.7455e-05 | 0.00028631 | 0.00034182 | 7.6805e-07 | 1.3357e-05 | 1.1887e-05 | 0.049358 | 5.1841e-06 | 3.2473e-05
Subtotal |  |  |  | 0.0032332 | 0.011138 | 0.026581 | 5.4462e-05 | 0.00087728 | 0.00078078 | 5.0811 | 0.00030297 | 0.0025252
Total |  |  |  | 0.20318 | 0.91861 | 1.4811 | 0.0024753 | 0.083664 | 0.074461 | 217.376 | 0.019066 | 0.1407

## WorkerTrips Distribution
Construction Phase | Vehicle Class | No. of Daily Workers |  | Speed | VMT | CO |  | NOX |  | ROG | [5 empty] | SOx |  | PM10 |  |  |  | PM2.5 |  |  |  | CO2 |  | CH4 |  | N2O
|  | Per Construction Phase | Year | (mph) | (mi/vehicle-day) | Running Exhaust (g/mi) | Start-Up (g/vehicle-day) | Running Exhaust (g/mi) | Start-Up (g/vehicle-day) | Running Exhaust (g/mi) | Start-Up (g/vehicle-day) | Hot-Soak (g/vehicle-day) | Resting Loss (g/vehicle-day) | Running Evaporative (g/mi) | Diurnal Evaporative (g/vehicle-day) | Running Exhaust (g/mi) | Start-Up (g/vehicle-day) | Running Exhaust (g/mi) | Start-Up (g/vehicle-day) | Tire Wear (g/mi) | Brake Wear (g/mi) | Running Exhaust (g/mi) | Start-Up (g/vehicle-day) | Tire Wear (g/mi) | Brake Wear (g/mi) | Running Exhaust (g/mi) | Start-Up (g/vehicle-day) | Running Exhaust (g/mi) | Start-Up (g/vehicle-day) | Running Exhaust (g/mi) | Start-Up (g/vehicle-day)
Undergrounding 1 | Light-Duty Truck, catalyst | 15 | 2015 | 35 | 80 | 3.054 | 32.183 | 0.28811 | 1.9004 | 0.082025 | 2.4925 | 1.7578 | 0.75699 | 0.18078 | 0.98237 | 0.0040405 | 0.0057275 | 0.00407 | 0.030196 | 0.008 | 0.03675 | 0.0037352 | 0.027764 | 0.002 | 0.01575 | 325.5632 | 463.963 | 0.0177 | 0.022855 | 0.0326 | 0.010056
Conductor Pulling | Light-Duty Truck, catalyst | 8 | 2015 | 35 | 80 | 3.054 | 32.183 | 0.28811 | 1.9004 | 0.082025 | 2.4925 | 1.7578 | 0.75699 | 0.18078 | 0.98237 | 0.0040405 | 0.0057275 | 0.00407 | 0.030196 | 0.008 | 0.03675 | 0.0037352 | 0.027764 | 0.002 | 0.01575 | 325.5632 | 463.963 | 0.0177 | 0.022855 | 0.0326 | 0.010056
Cable Poles | Light-Duty Truck, catalyst | 12 | 2015 | 35 | 80 | 3.054 | 32.183 | 0.28811 | 1.9004 | 0.082025 | 2.4925 | 1.7578 | 0.75699 | 0.18078 | 0.98237 | 0.0040405 | 0.0057275 | 0.00407 | 0.030196 | 0.008 | 0.03675 | 0.0037352 | 0.027764 | 0.002 | 0.01575 | 325.5632 | 463.963 | 0.0177 | 0.022855 | 0.0326 | 0.010056
Construct 4 Foundations | Light-Duty Truck, catalyst | 12 | 2015 | 35 | 80 | 3.054 | 32.183 | 0.28811 | 1.9004 | 0.082025 | 2.4925 | 1.7578 | 0.75699 | 0.18078 | 0.98237 | 0.0040405 | 0.0057275 | 0.00407 | 0.030196 | 0.008 | 0.03675 | 0.0037352 | 0.027764 | 0.002 | 0.01575 | 325.5632 | 463.963 | 0.0177 | 0.022855 | 0.0326 | 0.010056
Set Poles | Light-Duty Truck, catalyst | 12 | 2015 | 35 | 80 | 3.054 | 32.183 | 0.28811 | 1.9004 | 0.082025 | 2.4925 | 1.7578 | 0.75699 | 0.18078 | 0.98237 | 0.0040405 | 0.0057275 | 0.00407 | 0.030196 | 0.008 | 0.03675 | 0.0037352 | 0.027764 | 0.002 | 0.01575 | 325.5632 | 463.963 | 0.0177 | 0.022855 | 0.0326 | 0.010056
Stringing Conductor | Light-Duty Truck, catalyst | 12 | 2015 | 35 | 80 | 3.054 | 32.183 | 0.28811 | 1.9004 | 0.082025 | 2.4925 | 1.7578 | 0.75699 | 0.18078 | 0.98237 | 0.0040405 | 0.0057275 | 0.00407 | 0.030196 | 0.008 | 0.03675 | 0.0037352 | 0.027764 | 0.002 | 0.01575 | 325.5632 | 463.963 | 0.0177 | 0.022855 | 0.0326 | 0.010056
Undergrounding 2 | Light-Duty Truck, catalyst | 15 | 2015 | 35 | 80 | 3.054 | 32.183 | 0.28811 | 1.9004 | 0.082025 | 2.4925 | 1.7578 | 0.75699 | 0.18078 | 0.98237 | 0.0040405 | 0.0057275 | 0.00407 | 0.030196 | 0.008 | 0.03675 | 0.0037352 | 0.027764 | 0.002 | 0.01575 | 325.5632 | 463.963 | 0.0177 | 0.022855 | 0.0326 | 0.010056
Conductor Pulling - UG2 | Light-Duty Truck, catalyst | 8 | 2015 | 35 | 80 | 3.054 | 32.183 | 0.28811 | 1.9004 | 0.082025 | 2.4925 | 1.7578 | 0.75699 | 0.18078 | 0.98237 | 0.0040405 | 0.0057275 | 0.00407 | 0.030196 | 0.008 | 0.03675 | 0.0037352 | 0.027764 | 0.002 | 0.01575 | 325.5632 | 463.963 | 0.0177 | 0.022855 | 0.0326 | 0.010056
Conductor Pulling - Rancho Viejo | Light-Duty Truck, catalyst | 8 | 2015 | 35 | 80 | 3.054 | 32.183 | 0.28811 | 1.9004 | 0.082025 | 2.4925 | 1.7578 | 0.75699 | 0.18078 | 0.98237 | 0.0040405 | 0.0057275 | 0.00407 | 0.030196 | 0.008 | 0.03675 | 0.0037352 | 0.027764 | 0.002 | 0.01575 | 325.5632 | 463.963 | 0.0177 | 0.022855 | 0.0326 | 0.010056
Conductor Pulling - La Pata | Light-Duty Truck, catalyst | 8 | 2015 | 35 | 80 | 3.054 | 32.183 | 0.28811 | 1.9004 | 0.082025 | 2.4925 | 1.7578 | 0.75699 | 0.18078 | 0.98237 | 0.0040405 | 0.0057275 | 0.00407 | 0.030196 | 0.008 | 0.03675 | 0.0037352 | 0.027764 | 0.002 | 0.01575 | 325.5632 | 463.963 | 0.0177 | 0.022855 | 0.0326 | 0.010056
Wood to Steel - Construct New Poles | Light-Duty Truck, catalyst | 8 | 2015 | 35 | 80 | 3.054 | 32.183 | 0.28811 | 1.9004 | 0.082025 | 2.4925 | 1.7578 | 0.75699 | 0.18078 | 0.98237 | 0.0040405 | 0.0057275 | 0.00407 | 0.030196 | 0.008 | 0.03675 | 0.0037352 | 0.027764 | 0.002 | 0.01575 | 325.5632 | 463.963 | 0.0177 | 0.022855 | 0.0326 | 0.010056
Stringing (OH) | Light-Duty Truck, catalyst | 12 | 2015 | 35 | 80 | 3.054 | 32.183 | 0.28811 | 1.9004 | 0.082025 | 2.4925 | 1.7578 | 0.75699 | 0.18078 | 0.98237 | 0.0040405 | 0.0057275 | 0.00407 | 0.030196 | 0.008 | 0.03675 | 0.0037352 | 0.027764 | 0.002 | 0.01575 | 325.5632 | 463.963 | 0.0177 | 0.022855 | 0.0326 | 0.010056
Conductor Pulling | Light-Duty Truck, catalyst | 8 | 2015 | 35 | 80 | 3.054 | 32.183 | 0.28811 | 1.9004 | 0.082025 | 2.4925 | 1.7578 | 0.75699 | 0.18078 | 0.98237 | 0.0040405 | 0.0057275 | 0.00407 | 0.030196 | 0.008 | 0.03675 | 0.0037352 | 0.027764 | 0.002 | 0.01575 | 325.5632 | 463.963 | 0.0177 | 0.022855 | 0.0326 | 0.010056
Remove Poles and Conductor La Pata | Light-Duty Truck, catalyst | 8 | 2015 | 35 | 80 | 3.054 | 32.183 | 0.28811 | 1.9004 | 0.082025 | 2.4925 | 1.7578 | 0.75699 | 0.18078 | 0.98237 | 0.0040405 | 0.0057275 | 0.00407 | 0.030196 | 0.008 | 0.03675 | 0.0037352 | 0.027764 | 0.002 | 0.01575 | 325.5632 | 463.963 | 0.0177 | 0.022855 | 0.0326 | 0.010056
Undergrounding Talega | Light-Duty Truck, catalyst | 15 | 2015 | 35 | 80 | 3.054 | 32.183 | 0.28811 | 1.9004 | 0.082025 | 2.4925 | 1.7578 | 0.75699 | 0.18078 | 0.98237 | 0.0040405 | 0.0057275 | 0.00407 | 0.030196 | 0.008 | 0.03675 | 0.0037352 | 0.027764 | 0.002 | 0.01575 | 325.5632 | 463.963 | 0.0177 | 0.022855 | 0.0326 | 0.010056
Conductor Pulling - Talega | Light-Duty Truck, catalyst | 8 | 2015 | 35 | 80 | 3.054 | 32.183 | 0.28811 | 1.9004 | 0.082025 | 2.4925 | 1.7578 | 0.75699 | 0.18078 | 0.98237 | 0.0040405 | 0.0057275 | 0.00407 | 0.030196 | 0.008 | 0.03675 | 0.0037352 | 0.027764 | 0.002 | 0.01575 | 325.5632 | 463.963 | 0.0177 | 0.022855 | 0.0326 | 0.010056
EMFAC2011 emission factors for 2015 - 2020
Assume startup after 8 hours
Assume 45 minutes run time total
2009 Emission Factors from EMFAC2007, average temp 60F; South Coast Air Basin | [27 empty] | lbs/mile |  |  |  | #REF! | #REF! | #REF! | #REF! | #REF! | #REF! | #REF! | #REF! | #REF! | #REF! | #REF! | #REF! | #REF! | #REF! | #REF! | #REF! | #REF! | #REF! | #REF! | #REF!
[32 empty] | Emissions, lbs/day | [9 empty] | Total Emissions, tons
[32 empty] | CO | NOx | VOCs | SOx | PM10 | PM2.5 | Paved Road Fugitive Dust PM10 | Paved Road Fugitive Dust PM2.5 | CO2 | CH4 | CO | NOx | VOCs | SOx | PM10 | PM2.5 | Paved Road Fugitive Dust PM10 | Paved Road Fugitive Dust PM2.5 | CO2 | CH4
Paved Road Fugitive Dust | [26 empty] | KCAPCD | Segment | Length
EPA's AP-42, Section 13.2.1, November 2006 | [27 empty] | A | 13.25 |  |  | #REF! | #REF! | #REF! | #REF! | #REF! | #REF! | #REF! | #REF! | #REF! | #REF! | #REF! | #REF! | #REF! | #REF! | #REF! | #REF! | #REF! | #REF! | #REF! | #REF!
E = k(sL/2)^0.65 x (W/3)^1.5 - C | [27 empty] | B | 20.299 |  |  | #REF! | #REF! | #REF! | #REF! | #REF! | #REF! | #REF! | #REF! | #REF! | #REF! | #REF! | #REF! | #REF! | #REF! | #REF! | #REF! | #REF! | #REF! | #REF! | #REF!
For light-duty trucks assume 2 tons/vehicle | [27 empty] | C | 21.68 |  |  | #REF! | #REF! | #REF! | #REF! | #REF! | #REF! | #REF! | #REF! | #REF! | #REF! | #REF! | #REF! | #REF! | #REF! | #REF! | #REF! | #REF! | #REF! | #REF! | #REF!
Assume silt loading for 10,000 ADT roadways = 0.03 g/m3 | [27 empty] | D | 9.3047 |  |  | #REF! | #REF! | #REF! | #REF! | #REF! | #REF! | #REF! | #REF! | #REF! | #REF! | #REF! | #REF! | #REF! | #REF! | #REF! | #REF! | #REF! | #REF! | #REF! | #REF!
Assume k = 0.016 PM10 | [27 empty] | E | 5.0348 |  |  | #REF! | #REF! | #REF! | #REF! | #REF! | #REF! | #REF! | #REF! | #REF! | #REF! | #REF! | #REF! | #REF! | #REF! | #REF! | #REF! | #REF! | #REF! | #REF! | #REF!
Assume 6 miles in addition for track-out for PM10 | [27 empty] | F | 0 |  |  | #REF! | #REF! | #REF! | #REF! | #REF! | #REF! | #REF! | #REF! | #REF! | #REF! | #REF! | #REF! | #REF! | #REF! | #REF! | #REF! | #REF! | #REF! | #REF! | #REF!
Emission Factors | [27 empty] | G | 0 |  |  | #REF! | #REF! | #REF! | #REF! | #REF! | #REF! | #REF! | #REF! | #REF! | #REF! | #REF! | #REF! | #REF! | #REF! | #REF! | #REF! | #REF! | #REF! | #REF! | #REF!
PM10 | 9.8123e-05 | [26 empty] | H | 0 |  |  | #REF! | #REF! | #REF! | #REF! | #REF! | #REF! | #REF! | #REF! | #REF! | #REF! | #REF! | #REF! | #REF! | #REF! | #REF! | #REF! | #REF! | #REF! | #REF! | #REF!
[28 empty] | I | 0 |  |  | #REF! | #REF! | #REF! | #REF! | #REF! | #REF! | #REF! | #REF! | #REF! | #REF! | #REF! | #REF! | #REF! | #REF! | #REF! | #REF! | #REF! | #REF! | #REF! | #REF!
[27 empty] | AVAQMD | Segment | Length
Unpaved Road Fugitive Dust | [27 empty] | A | 0 |  |  | #REF! | #REF! | #REF! | #REF! | #REF! | #REF! | #REF! | #REF! | #REF! | #REF! | #REF! | #REF! | #REF! | #REF! | #REF! | #REF! | #REF! | #REF! | #REF! | #REF!
EPA's AP-42, Section 13.2.2 | [27 empty] | B | 6.201 |  |  | #REF! | #REF! | #REF! | #REF! | #REF! | #REF! | #REF! | #REF! | #REF! | #REF! | #REF! | #REF! | #REF! | #REF! | #REF! | #REF! | #REF! | #REF! | #REF! | #REF!
Industrial Roads | [27 empty] | C | 0 |  |  | #REF! | #REF! | #REF! | #REF! | #REF! | #REF! | #REF! | #REF! | #REF! | #REF! | #REF! | #REF! | #REF! | #REF! | #REF! | #REF! | #REF! | #REF! | #REF! | #REF!
E = k (s/12)^a x (W/3)^b | [27 empty] | D | 9.8038 |  |  | #REF! | #REF! | #REF! | #REF! | #REF! | #REF! | #REF! | #REF! | #REF! | #REF! | #REF! | #REF! | #REF! | #REF! | #REF! | #REF! | #REF! | #REF! | #REF! | #REF!
Assume 61% control efficiency for watering 3 x daily | [27 empty] | E | 7.2452 |  |  | #REF! | #REF! | #REF! | #REF! | #REF! | #REF! | #REF! | #REF! | #REF! | #REF! | #REF! | #REF! | #REF! | #REF! | #REF! | #REF! | #REF! | #REF! | #REF! | #REF!
For light-duty trucks assume 2 tons/vehicle | [27 empty] | F | 3.6 |  |  | #REF! | #REF! | #REF! | #REF! | #REF! | #REF! | #REF! | #REF! | #REF! | #REF! | #REF! | #REF! | #REF! | #REF! | #REF! | #REF! | #REF! | #REF! | #REF! | #REF!
k = 1.5 for PM10, 0.15 for PM2.5 | [27 empty] | G | 6.1984 |  |  | #REF! | #REF! | #REF! | #REF! | #REF! | #REF! | #REF! | #REF! | #REF! | #REF! | #REF! | #REF! | #REF! | #REF! | #REF! | #REF! | #REF! | #REF! | #REF! | #REF!
s = 8.5, a = 0.9, b = 0.45 | [27 empty] | H | 5.1995 |  |  | #REF! | #REF! | #REF! | #REF! | #REF! | #REF! | #REF! | #REF! | #REF! | #REF! | #REF! | #REF! | #REF! | #REF! | #REF! | #REF! | #REF! | #REF! | #REF! | #REF!
Emission Factors | [27 empty] | I | 17.7142 |  |  | #REF! | #REF! | #REF! | #REF! | #REF! | #REF! | #REF! | #REF! | #REF! | #REF! | #REF! | #REF! | #REF! | #REF! | #REF! | #REF! | #REF! | #REF! | #REF! | #REF!
PM10 | 0.35738
PM2.5 | 0.035738 | [25 empty] | SCAQMD | Segment | Length
[28 empty] | A | 0 |  |  | #REF! | #REF! | #REF! | #REF! | #REF! | #REF! | #REF! | #REF! | #REF! | #REF! | #REF! | #REF! | #REF! | #REF! | #REF! | #REF! | #REF! | #REF! | #REF! | #REF!
[28 empty] | B | 0 |  |  | #REF! | #REF! | #REF! | #REF! | #REF! | #REF! | #REF! | #REF! | #REF! | #REF! | #REF! | #REF! | #REF! | #REF! | #REF! | #REF! | #REF! | #REF! | #REF! | #REF!
[28 empty] | C | 0 |  |  | #REF! | #REF! | #REF! | #REF! | #REF! | #REF! | #REF! | #REF! | #REF! | #REF! | #REF! | #REF! | #REF! | #REF! | #REF! | #REF! | #REF! | #REF! | #REF! | #REF!
[28 empty] | D | 16.5416 |  |  | #REF! | #REF! | #REF! | #REF! | #REF! | #REF! | #REF! | #REF! | #REF! | #REF! | #REF! | #REF! | #REF! | #REF! | #REF! | #REF! | #REF! | #REF! | #REF! | #REF!
[28 empty] | E | 0 |  |  | #REF! | #REF! | #REF! | #REF! | #REF! | #REF! | #REF! | #REF! | #REF! | #REF! | #REF! | #REF! | #REF! | #REF! | #REF! | #REF! | #REF! | #REF! | #REF! | #REF!
[28 empty] | F | 0 |  |  | #REF! | #REF! | #REF! | #REF! | #REF! | #REF! | #REF! | #REF! | #REF! | #REF! | #REF! | #REF! | #REF! | #REF! | #REF! | #REF! | #REF! | #REF! | #REF! | #REF!
[28 empty] | G | 14.6016 |  |  | #REF! | #REF! | #REF! | #REF! | #REF! | #REF! | #REF! | #REF! | #REF! | #REF! | #REF! | #REF! | #REF! | #REF! | #REF! | #REF! | #REF! | #REF! | #REF! | #REF!
[28 empty] | H | 14.5705 |  |  | #REF! | #REF! | #REF! | #REF! | #REF! | #REF! | #REF! | #REF! | #REF! | #REF! | #REF! | #REF! | #REF! | #REF! | #REF! | #REF! | #REF! | #REF! | #REF! | #REF!
[28 empty] | I | 14.1458 |  |  | #REF! | #REF! | #REF! | #REF! | #REF! | #REF! | #REF! | #REF! | #REF! | #REF! | #REF! | #REF! | #REF! | #REF! | #REF! | #REF! | #REF! | #REF! | #REF! | #REF!
[27 empty] | Alternative Corridors |  |  |  |  | CO | NOx | ROG | SOx | PM10 | PM2.5 | Paved Road Fugitive Dust PM10 | Paved Road Fugitive Dust PM2.5 | CO2 | CH4 | CO | NOx | VOCs | SOx | PM10 | PM2.5 | Paved Road Fugitive Dust PM10 | Paved Road Fugitive Dust PM2.5 | CO2 | CH4
ACDJK
[27 empty] | KCAPCD |  |  |  |  | #REF! | #REF! | #REF! | #REF! | #REF! | #REF! | #REF! | #REF! | #REF! | #REF! | #REF! | #REF! | #REF! | #REF! | #REF! | #REF! | #REF! | #REF! | #REF! | #REF!
[27 empty] | AVAQMD |  |  |  |  | #REF! | #REF! | #REF! | #REF! | #REF! | #REF! | #REF! | #REF! | #REF! | #REF! | #REF! | #REF! | #REF! | #REF! | #REF! | #REF! | #REF! | #REF! | #REF! | #REF!
[27 empty] | SCAQMD |  |  |  |  | #REF! | #REF! | #REF! | #REF! | #REF! | #REF! | #REF! | #REF! | #REF! | #REF! | #REF! | #REF! | #REF! | #REF! | #REF! | #REF! | #REF! | #REF! | #REF! | #REF!
ACEGK
[27 empty] | KCAPCD |  |  |  |  | #REF! | #REF! | #REF! | #REF! | #REF! | #REF! | #REF! | #REF! | #REF! | #REF! | #REF! | #REF! | #REF! | #REF! | #REF! | #REF! | #REF! | #REF! | #REF! | #REF!
[27 empty] | AVAQMD |  |  |  |  | #REF! | #REF! | #REF! | #REF! | #REF! | #REF! | #REF! | #REF! | #REF! | #REF! | #REF! | #REF! | #REF! | #REF! | #REF! | #REF! | #REF! | #REF! | #REF! | #REF!
[27 empty] | SCAQMD |  |  |  |  | #REF! | #REF! | #REF! | #REF! | #REF! | #REF! | #REF! | #REF! | #REF! | #REF! | #REF! | #REF! | #REF! | #REF! | #REF! | #REF! | #REF! | #REF! | #REF! | #REF!
ACEFHK
[27 empty] | KCAPCD |  |  |  |  | #REF! | #REF! | #REF! | #REF! | #REF! | #REF! | #REF! | #REF! | #REF! | #REF! | #REF! | #REF! | #REF! | #REF! | #REF! | #REF! | #REF! | #REF! | #REF! | #REF!
[27 empty] | AVAQMD |  |  |  |  | #REF! | #REF! | #REF! | #REF! | #REF! | #REF! | #REF! | #REF! | #REF! | #REF! | #REF! | #REF! | #REF! | #REF! | #REF! | #REF! | #REF! | #REF! | #REF! | #REF!
[27 empty] | SCAQMD |  |  |  |  | #REF! | #REF! | #REF! | #REF! | #REF! | #REF! | #REF! | #REF! | #REF! | #REF! | #REF! | #REF! | #REF! | #REF! | #REF! | #REF! | #REF! | #REF! | #REF! | #REF!
ACEFIK
[27 empty] | KCAPCD |  |  |  |  | #REF! | #REF! | #REF! | #REF! | #REF! | #REF! | #REF! | #REF! | #REF! | #REF! | #REF! | #REF! | #REF! | #REF! | #REF! | #REF! | #REF! | #REF! | #REF! | #REF!
[27 empty] | AVAQMD |  |  |  |  | #REF! | #REF! | #REF! | #REF! | #REF! | #REF! | #REF! | #REF! | #REF! | #REF! | #REF! | #REF! | #REF! | #REF! | #REF! | #REF! | #REF! | #REF! | #REF! | #REF!
[27 empty] | SCAQMD |  |  |  |  | #REF! | #REF! | #REF! | #REF! | #REF! | #REF! | #REF! | #REF! | #REF! | #REF! | #REF! | #REF! | #REF! | #REF! | #REF! | #REF! | #REF! | #REF! | #REF! | #REF!
ABGK
[27 empty] | KCAPCD |  |  |  |  | #REF! | #REF! | #REF! | #REF! | #REF! | #REF! | #REF! | #REF! | #REF! | #REF! | #REF! | #REF! | #REF! | #REF! | #REF! | #REF! | #REF! | #REF! | #REF! | #REF!
[27 empty] | AVAQMD |  |  |  |  | #REF! | #REF! | #REF! | #REF! | #REF! | #REF! | #REF! | #REF! | #REF! | #REF! | #REF! | #REF! | #REF! | #REF! | #REF! | #REF! | #REF! | #REF! | #REF! | #REF!
[27 empty] | SCAQMD |  |  |  |  | #REF! | #REF! | #REF! | #REF! | #REF! | #REF! | #REF! | #REF! | #REF! | #REF! | #REF! | #REF! | #REF! | #REF! | #REF! | #REF! | #REF! | #REF! | #REF! | #REF!
ABFHK
[27 empty] | KCAPCD |  |  |  |  | #REF! | #REF! | #REF! | #REF! | #REF! | #REF! | #REF! | #REF! | #REF! | #REF! | #REF! | #REF! | #REF! | #REF! | #REF! | #REF! | #REF! | #REF! | #REF! | #REF!
[27 empty] | AVAQMD |  |  |  |  | #REF! | #REF! | #REF! | #REF! | #REF! | #REF! | #REF! | #REF! | #REF! | #REF! | #REF! | #REF! | #REF! | #REF! | #REF! | #REF! | #REF! | #REF! | #REF! | #REF!
[27 empty] | SCAQMD |  |  |  |  | #REF! | #REF! | #REF! | #REF! | #REF! | #REF! | #REF! | #REF! | #REF! | #REF! | #REF! | #REF! | #REF! | #REF! | #REF! | #REF! | #REF! | #REF! | #REF! | #REF!
ABFIK
[27 empty] | KCAPCD |  |  |  |  | #REF! | #REF! | #REF! | #REF! | #REF! | #REF! | #REF! | #REF! | #REF! | #REF! | #REF! | #REF! | #REF! | #REF! | #REF! | #REF! | #REF! | #REF! | #REF! | #REF!
[27 empty] | AVAQMD |  |  |  |  | #REF! | #REF! | #REF! | #REF! | #REF! | #REF! | #REF! | #REF! | #REF! | #REF! | #REF! | #REF! | #REF! | #REF! | #REF! | #REF! | #REF! | #REF! | #REF! | #REF!
[27 empty] | SCAQMD |  |  |  |  | #REF! | #REF! | #REF! | #REF! | #REF! | #REF! | #REF! | #REF! | #REF! | #REF! | #REF! | #REF! | #REF! | #REF! | #REF! | #REF! | #REF! | #REF! | #REF! | #REF!
Construction Phase | Vehicle Class | No. of Daily Workers |  | Speed | VMT | Emissions, lbs/day | [11 empty] | Total Emissions, tons
|  | Per Construction Phase |  | (mph) | (mi/vehicle-day) | CO | NOx | VOCs | SOx | PM10 | PM2.5 | Paved Road Fugitive Dust PM10 | Paved Road Fugitive Dust PM2.5 | CO2 | CH4 | N2O | Construction Days | CO | NOx | VOCs | SOx | PM10 | PM2.5 | Paved Road Fugitive Dust PM10 | Paved Road Fugitive Dust PM2.5 | CO2 | CH4 | N2O
Undergrounding 1 | Light-Duty Truck, catalyst | 15 |  | 35 | 80 | 9.1438 | 0.82506 | 0.42106 | 0.010879 | 0.13015 | 0.057758 | 0.12658 | 0.051897 | 876.6403 | 0.047582 | 0.086578 | 22 | 0.050291 | 0.0045378 | 0.0023158 | 5.9833e-05 | 0.00071585 | 0.00031767 | 0.00069618 | 0.00028544 | 4.8215 | 0.0002617 | 0.00047618
Conductor Pulling | Light-Duty Truck, catalyst | 8 |  | 35 | 80 | 4.8767 | 0.44003 | 0.22456 | 0.005802 | 0.069416 | 0.030804 | 0.067509 | 0.027679 | 467.5415 | 0.025377 | 0.046175 | 22 | 0.026822 | 0.0024202 | 0.0012351 | 3.1911e-05 | 0.00038179 | 0.00016942 | 0.0003713 | 0.00015223 | 2.5715 | 0.00013957 | 0.00025396
Cable Poles | Light-Duty Truck, catalyst | 12 |  | 35 | 80 | 7.3151 | 0.66005 | 0.33685 | 0.008703 | 0.10412 | 0.046207 | 0.10126 | 0.041518 | 701.3122 | 0.038066 | 0.069262 | 22 | 0.040233 | 0.0036303 | 0.0018527 | 4.7866e-05 | 0.00057268 | 0.00025414 | 0.00055695 | 0.00022835 | 3.8572 | 0.00020936 | 0.00038094
Construct 4 Foundations | Light-Duty Truck, catalyst | 12 |  | 35 | 80 | 7.3151 | 0.66005 | 0.33685 | 0.008703 | 0.10412 | 0.046207 | 0.10126 | 0.041518 | 701.3122 | 0.038066 | 0.069262 | 220 | 0.40233 | 0.036303 | 0.018527 | 0.00047866 | 0.0057268 | 0.0025414 | 0.0055695 | 0.0022835 | 38.5722 | 0.0020936 | 0.0038094
Set Poles | Light-Duty Truck, catalyst | 12 |  | 35 | 80 | 7.3151 | 0.66005 | 0.33685 | 0.008703 | 0.10412 | 0.046207 | 0.10126 | 0.041518 | 701.3122 | 0.038066 | 0.069262 | 220 | 0.40233 | 0.036303 | 0.018527 | 0.00047866 | 0.0057268 | 0.0025414 | 0.0055695 | 0.0022835 | 38.5722 | 0.0020936 | 0.0038094
Stringing Conductor | Light-Duty Truck, catalyst | 12 |  | 35 | 80 | 7.3151 | 0.66005 | 0.33685 | 0.008703 | 0.10412 | 0.046207 | 0.10126 | 0.041518 | 701.3122 | 0.038066 | 0.069262 | 220 | 0.40233 | 0.036303 | 0.018527 | 0.00047866 | 0.0057268 | 0.0025414 | 0.0055695 | 0.0022835 | 38.5722 | 0.0020936 | 0.0038094
Undergrounding 2 | Light-Duty Truck, catalyst | 15 |  | 35 | 80 | 9.1438 | 0.82506 | 0.42106 | 0.010879 | 0.13015 | 0.057758 | 0.12658 | 0.051897 | 876.6403 | 0.047582 | 0.086578 | 220 | 0.50291 | 0.045378 | 0.023158 | 0.00059833 | 0.0071585 | 0.0031767 | 0.0069618 | 0.0028544 | 48.2152 | 0.002617 | 0.0047618
Conductor Pulling - UG2 | Light-Duty Truck, catalyst | 8 |  | 35 | 80 | 4.8767 | 0.44003 | 0.22456 | 0.005802 | 0.069416 | 0.030804 | 0.067509 | 0.014177 | 467.5415 | 0.025377 | 0.046175 | 220 | 0.53644 | 0.048403 | 0.024702 | 0.00063822 | 0.0076357 | 0.0033885 | 0.007426 | 0.0015595 | 51.4296 | 0.0027915 | 0.0050792
Conductor Pulling - Rancho Viejo | Light-Duty Truck, catalyst | 8 |  | 35 | 80 | 4.8767 | 0.44003 | 0.22456 | 0.005802 | 0.069416 | 0.030804 | 0.067509 | 0.014177 | 467.5415 | 0.025377 | 0.046175 | 220 | 0.53644 | 0.048403 | 0.024702 | 0.00063822 | 0.0076357 | 0.0033885 | 0.007426 | 0.0015595 | 51.4296 | 0.0027915 | 0.0050792
Conductor Pulling - La Pata | Light-Duty Truck, catalyst | 8 |  | 35 | 80 | 4.8767 | 0.44003 | 0.22456 | 0.005802 | 0.069416 | 0.030804 | 0.067509 | 0.014177 | 467.5415 | 0.025377 | 0.046175 | 220 | 0.53644 | 0.048403 | 0.024702 | 0.00063822 | 0.0076357 | 0.0033885 | 0.007426 | 0.0015595 | 51.4296 | 0.0027915 | 0.0050792
Wood to Steel - Construct New Poles | Light-Duty Truck, catalyst | 8 |  | 35 | 80 | 4.8767 | 0.44003 | 0.22456 | 0.005802 | 0.069416 | 0.030804 | 0.067509 | 0.014177 | 467.5415 | 0.025377 | 0.046175 | 220 | 0.53644 | 0.048403 | 0.024702 | 0.00063822 | 0.0076357 | 0.0033885 | 0.007426 | 0.0015595 | 51.4296 | 0.0027915 | 0.0050792
Stringing (OH) | Light-Duty Truck, catalyst | 12 |  | 35 | 80 | 7.3151 | 0.66005 | 0.33685 | 0.008703 | 0.10412 | 0.046207 | 0.10126 | 0.021265 | 701.3122 | 0.038066 | 0.069262 | 220 | 0.80466 | 0.072605 | 0.037053 | 0.00095733 | 0.011454 | 0.0050827 | 0.011139 | 0.0023392 | 77.1443 | 0.0041872 | 0.0076189
Conductor Pulling | Light-Duty Truck, catalyst | 8 |  | 35 | 80 | 4.8767 | 0.44003 | 0.22456 | 0.005802 | 0.069416 | 0.030804 | 0.067509 | 0.014177 | 467.5415 | 0.025377 | 0.046175 | 220 | 0.53644 | 0.048403 | 0.024702 | 0.00063822 | 0.0076357 | 0.0033885 | 0.007426 | 0.0015595 | 51.4296 | 0.0027915 | 0.0050792
Remove Poles and Conductor La Pata | Light-Duty Truck, catalyst | 8 |  | 35 | 80 | 4.8767 | 0.44003 | 0.22456 | 0.005802 | 0.069416 | 0.030804 | 0.067509 | 0.014177 | 467.5415 | 0.025377 | 0.046175 | 220 | 0.53644 | 0.048403 | 0.024702 | 0.00063822 | 0.0076357 | 0.0033885 | 0.007426 | 0.0015595 | 51.4296 | 0.0027915 | 0.0050792
Undergrounding Talega | Light-Duty Truck, catalyst | 15 |  | 35 | 80 | 9.1438 | 0.82506 | 0.42106 | 0.010879 | 0.13015 | 0.057758 | 0.12658 | 0.026582 | 876.6403 | 0.047582 | 0.086578 | 220 | 1.0058 | 0.090756 | 0.046316 | 0.0011967 | 0.014317 | 0.0063534 | 0.013924 | 0.002924 | 96.4304 | 0.005234 | 0.0095236
Conductor Pulling - Talega | Light-Duty Truck, catalyst | 8 |  | 35 | 80 | 4.8767 | 0.44003 | 0.22456 | 0.005802 | 0.069416 | 0.030804 | 0.067509 | 0.014177 | 467.5415 | 0.025377 | 0.046175 | 220 | 0.53644 | 0.048403 | 0.024702 | 0.00063822 | 0.0076357 | 0.0033885 | 0.007426 | 0.0015595 | 51.4296 | 0.0027915 | 0.0050792
TOTAL | [5 empty] | 59.7397 | 5.3904 | 2.7509 | 0.071074 | 0.85034 | 0.37735 | 0.82698 | 0.19898 | 5727.3832 | 0.31087 | 0.56564 |  | 7.3928 | 0.66706 | 0.34042 | 0.0087954 | 0.10523 | 0.046698 | 0.10234 | 0.02655 | 708.7637 | 0.03847 | 0.069998

## Construction Trucks Distributio
Vehicle | Vehicle Class | Peak No. of Trucks per day |  | Speed | VMT | CO | NOX | ROG | SOx | PM10 |  |  | PM2.5 |  |  | CO2 | CH4 | N2O | Emissions, lbs/day | [11 empty] | Total Emissions, tons
|  |  | Year | (mph) | (mi/vehicle-day) | Running Exhaust (g/mi) | Running Exhaust (g/mi) | Running Exhaust (g/mi) | Running Exhaust (g/mi) | Running Exhaust (g/mi) | Tire Wear (g/mi) | Brake Wear (g/mi) | Running Exhaust (g/mi) | Tire Wear (g/mi) | Brake Wear (g/mi) | Running Exhaust (g/mi) | Running Exhaust (g/mi) | Running Exhaust (g/mi) | CO | NOx | VOCs | SOx | PM10 | PM2.5 | Paved Road Fugitive Dust PM10 | Paved Road Fugitive Dust PM2.5 | CO2 | CH4 | N2O | Construction Days/Total Deliveries | CO | NOx | VOCs | SOx | PM10 | PM2.5 | Paved Road Fugitive Dust PM10 | Paved Road Fugitive Dust PM2.5 | CO2 | CH4 | N2O
Undergrounding 1
Foreman Truck, Pick-Up | Light Duty Truck 1, Diesel | 3 | 2015 | 15 | 60 | 0.83611 | 0.79561 | 0.16567 | 0.0031861 | 0.13883 | 0.008 | 0.03675 | 0.12773 | 0.002 | 0.01575 | 320.03 | 0.018287 | 0.0081979 | 0.3318 | 0.31572 | 0.065744 | 0.0012644 | 0.072851 | 0.057729 | 0.017662 | 0.0037091 | 126.9988 | 0.0072571 | 0.0032532 | 110 | 0.018249 | 0.017365 | 0.0036159 | 6.954e-05 | 0.0040068 | 0.0031751 | 0.00097142 | 0.000204 | 6.9849 | 0.00039914 | 0.00017893
Crew Truck, Pick-Up | Light Duty Truck 1, Diesel | 2 | 2015 | 15 | 60 | 0.83611 | 0.79561 | 0.16567 | 0.0031861 | 0.13883 | 0.008 | 0.03675 | 0.12773 | 0.002 | 0.01575 | 320.03 | 0.018287 | 0.0081979 | 0.2212 | 0.21048 | 0.043829 | 0.00084291 | 0.048568 | 0.038486 | 0.011775 | 0.0024727 | 84.6659 | 0.0048381 | 0.0021688 | 110 | 0.012166 | 0.011577 | 0.0024106 | 4.636e-05 | 0.0026712 | 0.0021167 | 0.00064761 | 0.000136 | 4.6566 | 0.00026609 | 0.00011928
Concrete Trucks | Heavy Duty Truck, Diesel | 5 | 2015 | 35 | 80 | 1.1475 | 6.1598 | 0.27527 | 0.010712 | 0.079574 | 0.036 | 0.06174 | 0.073208 | 0.009 | 0.02646 | 1735.6022 | 0.099178 | 0.044459 | 1.0119 | 5.432 | 0.24275 | 0.0094463 | 0.15636 | 0.095829 | 0.039249 | 0.0082423 | 1530.5471 | 0.08746 | 0.039206 | 110 | 0.055656 | 0.29876 | 0.013351 | 0.00051954 | 0.0086001 | 0.0052706 | 0.0021587 | 0.00045333 | 84.1801 | 0.0048103 | 0.0021564
Subtotal | [18 empty] | 1.5649 | 5.9582 | 0.35232 | 0.011554 | 0.27778 | 0.19205 | 0.068686 | 0.014424 | 1742.2118 | 0.099555 | 0.044628 |  | 0.086071 | 0.3277 | 0.019378 | 0.00063544 | 0.015278 | 0.010562 | 0.0037777 | 0.00079332 | 95.8216 | 0.0054755 | 0.0024546
Conductor Pulling
1 Ton Truck, Pick-Up | Light Duty Truck 1, Diesel | 2 | 2015 | 15 | 60 | 0.83611 | 0.79561 | 0.16567 | 0.0031861 | 0.13883 | 0.008 | 0.03675 | 0.12773 | 0.002 | 0.01575 | 320.03 | 0.018287 | 0.0081979 | 0.2212 | 0.21048 | 0.043829 | 0.00084291 | 0.048568 | 0.038486 | 0.011775 | 0.0024727 | 84.6659 | 0.0048381 | 0.0021688 | 132 | 0.014599 | 0.013892 | 0.0028927 | 5.5632e-05 | 0.0032055 | 0.0025401 | 0.00077713 | 0.0001632 | 5.5879 | 0.00031931 | 0.00014314
Subtotal | [18 empty] | 0.2212 | 0.21048 | 0.043829 | 0.00084291 | 0.048568 | 0.038486 | 0.011775 | 0.0024727 | 84.6659 | 0.0048381 | 0.0021688 |  | 0.014599 | 0.013892 | 0.0028927 | 5.5632e-05 | 0.0032055 | 0.0025401 | 0.00077713 | 0.0001632 | 5.5879 | 0.00031931 | 0.00014314
Cable Poles
1 Ton Truck, Pick-Up | Light Duty Truck 1, Diesel | 1 | 2015 | 15 | 60 | 0.83611 | 0.79561 | 0.16567 | 0.0031861 | 0.13883 | 0.008 | 0.03675 | 0.12773 | 0.002 | 0.01575 | 320.03 | 0.018287 | 0.0081979 | 0.1106 | 0.10524 | 0.021915 | 0.00042146 | 0.024284 | 0.019243 | 0.0058874 | 0.0012364 | 42.3329 | 0.002419 | 0.0010844 | 132 | 0.0072995 | 0.0069459 | 0.0014464 | 2.7816e-05 | 0.0016027 | 0.00127 | 0.00038857 | 8.1599e-05 | 2.794 | 0.00015966 | 7.157e-05
2-ton Flatbed Truck | Heavy Duty Truck, Diesel | 1 | 2015 | 35 | 80 | 1.1475 | 6.1598 | 0.27527 | 0.010712 | 0.079574 | 0.036 | 0.06174 | 0.073208 | 0.009 | 0.02646 | 1735.6022 | 0.099178 | 0.044459 | 0.20239 | 1.0864 | 0.04855 | 0.0018893 | 0.031273 | 0.019166 | 0.0078498 | 0.0016485 | 306.1094 | 0.017492 | 0.0078413 | 132 | 0.013357 | 0.071703 | 0.0032043 | 0.00012469 | 0.002064 | 0.0012649 | 0.00051809 | 0.0001088 | 20.2032 | 0.0011545 | 0.00051753
Subtotal | [18 empty] | 0.31298 | 1.1916 | 0.070465 | 0.0023107 | 0.055557 | 0.038409 | 0.013737 | 0.0028848 | 348.4424 | 0.019911 | 0.0089257 |  | 0.020657 | 0.078649 | 0.0046507 | 0.00015251 | 0.0036667 | 0.002535 | 0.00090666 | 0.0001904 | 22.9972 | 0.0013141 | 0.0005891
Construct 4 Foundations
1 Ton Truck, Pick-Up | Light Duty Truck 1, Diesel | 1 | 2015 | 15 | 60 | 0.83611 | 0.79561 | 0.16567 | 0.0031861 | 0.13883 | 0.008 | 0.03675 | 0.12773 | 0.002 | 0.01575 | 320.03 | 0.018287 | 0.0081979 | 0.1106 | 0.10524 | 0.021915 | 0.00042146 | 0.024284 | 0.019243 | 0.0058874 | 0.0012364 | 42.3329 | 0.002419 | 0.0010844 | 44 | 0.0024332 | 0.0023153 | 0.00048212 | 9.272e-06 | 0.00053424 | 0.00042335 | 0.00012952 | 2.72e-05 | 0.93132 | 5.3219e-05 | 2.3857e-05
2-ton Flatbed Truck | Heavy Duty Truck, Diesel | 1 | 2015 | 35 | 80 | 1.1475 | 6.1598 | 0.27527 | 0.010712 | 0.079574 | 0.036 | 0.06174 | 0.073208 | 0.009 | 0.02646 | 1735.6022 | 0.099178 | 0.044459 | 0.20239 | 1.0864 | 0.04855 | 0.0018893 | 0.031273 | 0.019166 | 0.0078498 | 0.0016485 | 306.1094 | 0.017492 | 0.0078413 | 44 | 0.0044525 | 0.023901 | 0.0010681 | 4.1564e-05 | 0.00068801 | 0.00042165 | 0.0001727 | 3.6266e-05 | 6.7344 | 0.00038482 | 0.00017251
Subtotal | [18 empty] | 0.31298 | 1.1916 | 0.070465 | 0.0023107 | 0.055557 | 0.038409 | 0.013737 | 0.0028848 | 348.4424 | 0.019911 | 0.0089257 |  | 0.0068857 | 0.026216 | 0.0015502 | 5.0836e-05 | 0.0012222 | 0.000845 | 0.00030222 | 6.3466e-05 | 7.6657 | 0.00043804 | 0.00019637
Set Poles
1 Ton Truck, Pick-Up | Light Duty Truck 1, Diesel | 1 | 2015 | 15 | 60 | 0.83611 | 0.79561 | 0.16567 | 0.0031861 | 0.13883 | 0.008 | 0.03675 | 0.12773 | 0.002 | 0.01575 | 320.03 | 0.018287 | 0.0081979 | 0.1106 | 0.10524 | 0.021915 | 0.00042146 | 0.024284 | 0.019243 | 0.0058874 | 0.0012364 | 42.3329 | 0.002419 | 0.0010844 | 132 | 0.0072995 | 0.0069459 | 0.0014464 | 2.7816e-05 | 0.0016027 | 0.00127 | 0.00038857 | 8.1599e-05 | 2.794 | 0.00015966 | 7.157e-05
2-ton Flatbed Truck | Heavy Duty Truck, Diesel | 1 | 2015 | 35 | 80 | 1.1475 | 6.1598 | 0.27527 | 0.010712 | 0.079574 | 0.036 | 0.06174 | 0.073208 | 0.009 | 0.02646 | 1735.6022 | 0.099178 | 0.044459 | 0.20239 | 1.0864 | 0.04855 | 0.0018893 | 0.031273 | 0.019166 | 0.0078498 | 0.0016485 | 306.1094 | 0.017492 | 0.0078413 | 132 | 0.013357 | 0.071703 | 0.0032043 | 0.00012469 | 0.002064 | 0.0012649 | 0.00051809 | 0.0001088 | 20.2032 | 0.0011545 | 0.00051753
Subtotal | [18 empty] | 0.31298 | 1.1916 | 0.070465 | 0.0023107 | 0.055557 | 0.038409 | 0.013737 | 0.0028848 | 348.4424 | 0.019911 | 0.0089257 |  | 0.020657 | 0.078649 | 0.0046507 | 0.00015251 | 0.0036667 | 0.002535 | 0.00090666 | 0.0001904 | 22.9972 | 0.0013141 | 0.0005891
Stringing Conductor
1 Ton Truck, Pick-Up | Light Duty Truck 1, Diesel | 2 | 2015 | 15 | 60 | 0.83611 | 0.79561 | 0.16567 | 0.0031861 | 0.13883 | 0.008 | 0.03675 | 0.12773 | 0.002 | 0.01575 | 320.03 | 0.018287 | 0.0081979 | 0.2212 | 0.21048 | 0.043829 | 0.00084291 | 0.048568 | 0.038486 | 0.011775 | 0.0024727 | 84.6659 | 0.0048381 | 0.0021688 | 132 | 0.014599 | 0.013892 | 0.0028927 | 5.5632e-05 | 0.0032055 | 0.0025401 | 0.00077713 | 0.0001632 | 5.5879 | 0.00031931 | 0.00014314
Subtotal | [18 empty] | 0.2212 | 0.21048 | 0.043829 | 0.00084291 | 0.048568 | 0.038486 | 0.011775 | 0.0024727 | 84.6659 | 0.0048381 | 0.0021688 |  | 0.014599 | 0.013892 | 0.0028927 | 5.5632e-05 | 0.0032055 | 0.0025401 | 0.00077713 | 0.0001632 | 5.5879 | 0.00031931 | 0.00014314
Undergrounding 2
Foreman Truck, Pick-Up | Light Duty Truck 1, Diesel | 3 | 2015 | 15 | 60 | 0.83611 | 0.79561 | 0.16567 | 0.0031861 | 0.13883 | 0.008 | 0.03675 | 0.12773 | 0.002 | 0.01575 | 320.03 | 0.018287 | 0.0081979 | 0.3318 | 0.31572 | 0.065744 | 0.0012644 | 0.072851 | 0.057729 | 0.017662 | 0.0037091 | 126.9988 | 0.0072571 | 0.0032532 | 110 | 0.018249 | 0.017365 | 0.0036159 | 6.954e-05 | 0.0040068 | 0.0031751 | 0.00097142 | 0.000204 | 6.9849 | 0.00039914 | 0.00017893
Crew Truck, Pick-Up | Light Duty Truck 1, Diesel | 2 | 2015 | 15 | 60 | 0.83611 | 0.79561 | 0.16567 | 0.0031861 | 0.13883 | 0.008 | 0.03675 | 0.12773 | 0.002 | 0.01575 | 320.03 | 0.018287 | 0.0081979 | 0.2212 | 0.21048 | 0.043829 | 0.00084291 | 0.048568 | 0.038486 | 0.011775 | 0.0024727 | 84.6659 | 0.0048381 | 0.0021688 | 110 | 0.012166 | 0.011577 | 0.0024106 | 4.636e-05 | 0.0026712 | 0.0021167 | 0.00064761 | 0.000136 | 4.6566 | 0.00026609 | 0.00011928
Concrete Trucks | Heavy Duty Truck, Diesel | 5 | 2015 | 35 | 80 | 1.1475 | 6.1598 | 0.27527 | 0.010712 | 0.079574 | 0.036 | 0.06174 | 0.073208 | 0.009 | 0.02646 | 1735.6022 | 0.099178 | 0.044459 | 1.0119 | 5.432 | 0.24275 | 0.0094463 | 0.15636 | 0.095829 | 0.039249 | 0.0082423 | 1530.5471 | 0.08746 | 0.039206 | 110 | 0.055656 | 0.29876 | 0.013351 | 0.00051954 | 0.0086001 | 0.0052706 | 0.0021587 | 0.00045333 | 84.1801 | 0.0048103 | 0.0021564
Subtotal | [18 empty] | 1.5649 | 5.9582 | 0.35232 | 0.011554 | 0.27778 | 0.19205 | 0.068686 | 0.014424 | 1742.2118 | 0.099555 | 0.044628 |  | 0.086071 | 0.3277 | 0.019378 | 0.00063544 | 0.015278 | 0.010562 | 0.0037777 | 0.00079332 | 95.8216 | 0.0054755 | 0.0024546
Conductor Pulling - UG2
1 Ton Truck, Pick-Up | Light Duty Truck 1, Diesel | 2 | 2015 | 15 | 60 | 0.83611 | 0.79561 | 0.16567 | 0.0031861 | 0.13883 | 0.008 | 0.03675 | 0.12773 | 0.002 | 0.01575 | 320.03 | 0.018287 | 0.0081979 | 0.2212 | 0.21048 | 0.043829 | 0.00084291 | 0.048568 | 0.038486 | 0.011775 | 0.0024727 | 84.6659 | 0.0048381 | 0.0021688 | 44 | 0.0048663 | 0.0046306 | 0.00096424 | 1.8544e-05 | 0.0010685 | 0.0008467 | 0.00025904 | 5.4399e-05 | 1.8626 | 0.00010644 | 4.7714e-05
Subtotal | [18 empty] | 0.2212 | 0.21048 | 0.043829 | 0.00084291 | 0.048568 | 0.038486 | 0.011775 | 0.0024727 | 84.6659 | 0.0048381 | 0.0021688 |  | 0.0048663 | 0.0046306 | 0.00096424 | 1.8544e-05 | 0.0010685 | 0.0008467 | 0.00025904 | 5.4399e-05 | 1.8626 | 0.00010644 | 4.7714e-05
Conductor Pulling - Rancho Viejo
1 Ton Truck, Pick-Up | Light Duty Truck 1, Diesel | 2 | 2015 | 15 | 60 | 0.83611 | 0.79561 | 0.16567 | 0.0031861 | 0.13883 | 0.008 | 0.03675 | 0.12773 | 0.002 | 0.01575 | 320.03 | 0.018287 | 0.0081979 | 0.2212 | 0.21048 | 0.043829 | 0.00084291 | 0.048568 | 0.038486 | 0.011775 | 0.0024727 | 84.6659 | 0.0048381 | 0.0021688 | 44 | 0.0048663 | 0.0046306 | 0.00096424 | 1.8544e-05 | 0.0010685 | 0.0008467 | 0.00025904 | 5.4399e-05 | 1.8626 | 0.00010644 | 4.7714e-05
Subtotal | [18 empty] | 0.2212 | 0.21048 | 0.043829 | 0.00084291 | 0.048568 | 0.038486 | 0.011775 | 0.0024727 | 84.6659 | 0.0048381 | 0.0021688 |  | 0.0048663 | 0.0046306 | 0.00096424 | 1.8544e-05 | 0.0010685 | 0.0008467 | 0.00025904 | 5.4399e-05 | 1.8626 | 0.00010644 | 4.7714e-05
Conductor Pulling - La Pata
1 Ton Truck, Pick-Up | Light Duty Truck 1, Diesel | 2 | 2015 | 15 | 60 | 0.83611 | 0.79561 | 0.16567 | 0.0031861 | 0.13883 | 0.008 | 0.03675 | 0.12773 | 0.002 | 0.01575 | 320.03 | 0.018287 | 0.0081979 | 0.2212 | 0.21048 | 0.043829 | 0.00084291 | 0.048568 | 0.038486 | 0.011775 | 0.0024727 | 84.6659 | 0.0048381 | 0.0021688 | 44 | 0.0048663 | 0.0046306 | 0.00096424 | 1.8544e-05 | 0.0010685 | 0.0008467 | 0.00025904 | 5.4399e-05 | 1.8626 | 0.00010644 | 4.7714e-05
Subtotal | [18 empty] | 0.2212 | 0.21048 | 0.043829 | 0.00084291 | 0.048568 | 0.038486 | 0.011775 | 0.0024727 | 84.6659 | 0.0048381 | 0.0021688 |  | 0.0048663 | 0.0046306 | 0.00096424 | 1.8544e-05 | 0.0010685 | 0.0008467 | 0.00025904 | 5.4399e-05 | 1.8626 | 0.00010644 | 4.7714e-05
Wood to Steel - Construct New Poles
1 Ton Truck, Pick-Up | Light Duty Truck 1, Diesel | 1 | 2015 | 15 | 60 | 0.83611 | 0.79561 | 0.16567 | 0.0031861 | 0.13883 | 0.008 | 0.03675 | 0.12773 | 0.002 | 0.01575 | 320.03 | 0.018287 | 0.0081979 | 0.1106 | 0.10524 | 0.021915 | 0.00042146 | 0.024284 | 0.019243 | 0.0058874 | 0.0012364 | 42.3329 | 0.002419 | 0.0010844 | 44 | 0.0024332 | 0.0023153 | 0.00048212 | 9.272e-06 | 0.00053424 | 0.00042335 | 0.00012952 | 2.72e-05 | 0.93132 | 5.3219e-05 | 2.3857e-05
2-ton Flatbed Truck | Heavy Duty Truck, Diesel | 1 | 2015 | 35 | 80 | 1.1475 | 6.1598 | 0.27527 | 0.010712 | 0.079574 | 0.036 | 0.06174 | 0.073208 | 0.009 | 0.02646 | 1735.6022 | 0.099178 | 0.044459 | 0.20239 | 1.0864 | 0.04855 | 0.0018893 | 0.031273 | 0.019166 | 0.0078498 | 0.0016485 | 306.1094 | 0.017492 | 0.0078413 | 44 | 0.0044525 | 0.023901 | 0.0010681 | 4.1564e-05 | 0.00068801 | 0.00042165 | 0.0001727 | 3.6266e-05 | 6.7344 | 0.00038482 | 0.00017251
Subtotal | [18 empty] | 0.31298 | 1.1916 | 0.070465 | 0.0023107 | 0.055557 | 0.038409 | 0.013737 | 0.0028848 | 348.4424 | 0.019911 | 0.0089257 |  | 0.0068857 | 0.026216 | 0.0015502 | 5.0836e-05 | 0.0012222 | 0.000845 | 0.00030222 | 6.3466e-05 | 7.6657 | 0.00043804 | 0.00019637
Stringing (OH)
1 Ton Truck, Pick-Up | Light Duty Truck 1, Diesel | 2 | 2015 | 15 | 60 | 0.83611 | 0.79561 | 0.16567 | 0.0031861 | 0.13883 | 0.008 | 0.03675 | 0.12773 | 0.002 | 0.01575 | 320.03 | 0.018287 | 0.0081979 | 0.2212 | 0.21048 | 0.043829 | 0.00084291 | 0.048568 | 0.038486 | 0.011775 | 0.0024727 | 84.6659 | 0.0048381 | 0.0021688 | 44 | 0.0048663 | 0.0046306 | 0.00096424 | 1.8544e-05 | 0.0010685 | 0.0008467 | 0.00025904 | 5.4399e-05 | 1.8626 | 0.00010644 | 4.7714e-05
Subtotal | [18 empty] | 0.2212 | 0.21048 | 0.043829 | 0.00084291 | 0.048568 | 0.038486 | 0.011775 | 0.0024727 | 84.6659 | 0.0048381 | 0.0021688 |  | 0.0048663 | 0.0046306 | 0.00096424 | 1.8544e-05 | 0.0010685 | 0.0008467 | 0.00025904 | 5.4399e-05 | 1.8626 | 0.00010644 | 4.7714e-05
Conductor Pulling
1 Ton Truck, Pick-Up | Light Duty Truck 1, Diesel | 2 | 2015 | 15 | 60 | 0.83611 | 0.79561 | 0.16567 | 0.0031861 | 0.13883 | 0.008 | 0.03675 | 0.12773 | 0.002 | 0.01575 | 320.03 | 0.018287 | 0.0081979 | 0.2212 | 0.21048 | 0.043829 | 0.00084291 | 0.048568 | 0.038486 | 0.011775 | 0.0024727 | 84.6659 | 0.0048381 | 0.0021688 | 44 | 0.0048663 | 0.0046306 | 0.00096424 | 1.8544e-05 | 0.0010685 | 0.0008467 | 0.00025904 | 5.4399e-05 | 1.8626 | 0.00010644 | 4.7714e-05
Subtotal | [18 empty] | 0.2212 | 0.21048 | 0.043829 | 0.00084291 | 0.048568 | 0.038486 | 0.011775 | 0.0024727 | 84.6659 | 0.0048381 | 0.0021688 |  | 0.0048663 | 0.0046306 | 0.00096424 | 1.8544e-05 | 0.0010685 | 0.0008467 | 0.00025904 | 5.4399e-05 | 1.8626 | 0.00010644 | 4.7714e-05
Remove Poles and Conductor La Pata
1 Ton Truck, Pick-Up | Light Duty Truck 1, Diesel | 2 | 2015 | 15 | 60 | 0.83611 | 0.79561 | 0.16567 | 0.0031861 | 0.13883 | 0.008 | 0.03675 | 0.12773 | 0.002 | 0.01575 | 320.03 | 0.018287 | 0.0081979 | 0.2212 | 0.21048 | 0.043829 | 0.00084291 | 0.048568 | 0.038486 | 0.011775 | 0.0024727 | 84.6659 | 0.0048381 | 0.0021688 | 44 | 0.0048663 | 0.0046306 | 0.00096424 | 1.8544e-05 | 0.0010685 | 0.0008467 | 0.00025904 | 5.4399e-05 | 1.8626 | 0.00010644 | 4.7714e-05
Subtotal | [18 empty] | 0.2212 | 0.21048 | 0.043829 | 0.00084291 | 0.048568 | 0.038486 | 0.011775 | 0.0024727 | 84.6659 | 0.0048381 | 0.0021688 |  | 0.0048663 | 0.0046306 | 0.00096424 | 1.8544e-05 | 0.0010685 | 0.0008467 | 0.00025904 | 5.4399e-05 | 1.8626 | 0.00010644 | 4.7714e-05
Undergrounding Talega
Foreman Truck, Pick-Up | Light Duty Truck 1, Diesel | 3 | 2015 | 15 | 60 | 0.83611 | 0.79561 | 0.16567 | 0.0031861 | 0.13883 | 0.008 | 0.03675 | 0.12773 | 0.002 | 0.01575 | 320.03 | 0.018287 | 0.0081979 | 0.3318 | 0.31572 | 0.065744 | 0.0012644 | 0.072851 | 0.057729 | 0.017662 | 0.0037091 | 126.9988 | 0.0072571 | 0.0032532 | 110 | 0.018249 | 0.017365 | 0.0036159 | 6.954e-05 | 0.0040068 | 0.0031751 | 0.00097142 | 0.000204 | 6.9849 | 0.00039914 | 0.00017893
Crew Truck, Pick-Up | Light Duty Truck 1, Diesel | 2 | 2015 | 15 | 60 | 0.83611 | 0.79561 | 0.16567 | 0.0031861 | 0.13883 | 0.008 | 0.03675 | 0.12773 | 0.002 | 0.01575 | 320.03 | 0.018287 | 0.0081979 | 0.2212 | 0.21048 | 0.043829 | 0.00084291 | 0.048568 | 0.038486 | 0.011775 | 0.0024727 | 84.6659 | 0.0048381 | 0.0021688 | 110 | 0.012166 | 0.011577 | 0.0024106 | 4.636e-05 | 0.0026712 | 0.0021167 | 0.00064761 | 0.000136 | 4.6566 | 0.00026609 | 0.00011928
Concrete Trucks | Heavy Duty Truck, Diesel | 5 | 2015 | 35 | 80 | 1.1475 | 6.1598 | 0.27527 | 0.010712 | 0.079574 | 0.036 | 0.06174 | 0.073208 | 0.009 | 0.02646 | 1735.6022 | 0.099178 | 0.044459 | 1.0119 | 5.432 | 0.24275 | 0.0094463 | 0.15636 | 0.095829 | 0.039249 | 0.0082423 | 1530.5471 | 0.08746 | 0.039206 | 110 | 0.055656 | 0.29876 | 0.013351 | 0.00051954 | 0.0086001 | 0.0052706 | 0.0021587 | 0.00045333 | 84.1801 | 0.0048103 | 0.0021564
Subtotal | [18 empty] | 1.5649 | 5.9582 | 0.35232 | 0.011554 | 0.27778 | 0.19205 | 0.068686 | 0.014424 | 1742.2118 | 0.099555 | 0.044628 |  | 0.018249 | 0.017365 | 0.0036159 | 6.954e-05 | 0.0040068 | 0.0031751 | 0.00097142 | 0.000204 | 6.9849 | 0.00039914 | 0.00017893
Conductor Pulling - Talega
1 Ton Truck, Pick-Up | Light Duty Truck 1, Diesel | 2 | 2015 | 15 | 60 | 0.83611 | 0.79561 | 0.16567 | 0.0031861 | 0.13883 | 0.008 | 0.03675 | 0.12773 | 0.002 | 0.01575 | 320.03 | 0.018287 | 0.0081979 | 0.2212 | 0.21048 | 0.043829 | 0.00084291 | 0.048568 | 0.038486 | 0.011775 | 0.0024727 | 84.6659 | 0.0048381 | 0.0021688 | 44 | 0.0048663 | 0.0046306 | 0.00096424 | 1.8544e-05 | 0.0010685 | 0.0008467 | 0.00025904 | 5.4399e-05 | 1.8626 | 0.00010644 | 4.7714e-05
Subtotal | [18 empty] | 0.2212 | 0.21048 | 0.043829 | 0.00084291 | 0.048568 | 0.038486 | 0.011775 | 0.0024727 | 84.6659 | 0.0048381 | 0.0021688 |  | 0.0048663 | 0.0046306 | 0.00096424 | 1.8544e-05 | 0.0010685 | 0.0008467 | 0.00025904 | 5.4399e-05 | 1.8626 | 0.00010644 | 4.7714e-05
Operational Vehicles | Vehicle Class | Peak No. of Trucks per day |  | Speed | VMT | CO | NOX | ROG | SOx | PM10 |  |  | PM2.5 |  |  | CO2 | CH4 | N2O | Emissions, lbs/day | [11 empty] | Total Emissions, tons
|  |  |  | (mph) | (mi/vehicle-day) | Running Exhaust (g/mi) | Running Exhaust (g/mi) | Running Exhaust (g/mi) | Running Exhaust (g/mi) | Running Exhaust (g/mi) | Tire Wear (g/mi) | Brake Wear (g/mi) | Running Exhaust (g/mi) | Tire Wear (g/mi) | Brake Wear (g/mi) | Running Exhaust (g/mi) | Running Exhaust (g/mi) | Running Exhaust (g/mi) | CO | NOx | VOCs | SOx | PM10 | PM2.5 | Paved Road Fugitive Dust PM10 | Paved Road Fugitive Dust PM2.5 | CO2 | CH4 | N2O | Support Days | CO | NOx | VOCs | SOx | PM10 | PM2.5 | Paved Road Fugitive Dust PM10 | Paved Road Fugitive Dust PM2.5 | CO2 | CH4 | N2O
Support/Delivery Vehicles
3/4 Ton Truck, Pick-Up | Light Duty Truck 1, Diesel | 2 |  | 15 | 60 | 0.83611 | 0.79561 | 0.16567 | 0.0031861 | 0.13883 | 0.008 | 0.03675 | 0.12773 | 0.002 | 0.01575 | 320.03 | 0.018287 | 0.0081979 | 0.2212 | 0.21048 | 0.043829 | 0.00084291 | 0.048568 | 0.038486 | 0.011775 | 0.0024727 | 84.6659 | 0.0048381 | 0.0021688 | 30 | 0.003318 | 0.0031572 | 0.00065744 | 1.2644e-05 | 0.00072851 | 0.00057729 | 0.00017662 | 3.7091e-05 | 1.27 | 7.2571e-05 | 3.2532e-05
2012 Emission Factors from EMFAC2007, average temp 60F; SCAB
Paved Road Fugitive Dust
EPA's AP-42, Section 13.2.1, November 2006
E = k(sL/2)^0.65 x (W/3)^1.5 - C
For LDT assume 2 tons/vehicle, MDT assume 13 tons/vehicle, HDT assume 20 tons/vehicle
Assume silt loading for 10,000 ADT roadways = 0.03 g/m3
Assume k = 0.016 PM10
Assume 6 miles in addition for track-out for PM10
Emission Factors
PM10, LDT | 9.8123e-05
PM10, MDT | 0.0089448
PM10, HDT | 0.017496

## Distribution Line Construction
Summary | Emissions | [8 empty] | Emission, tons (total)
Undergrounding 1: Construction 800' of UG | ROG lbs/day | CO lbs/day | NOX lbs/day | SOX lbs/day | PM10 lbs/day | PM2.5 lbs/day | CO2 lbs/day | CH4 lbs/day | N2O lbs/day | ROG tons (total) | CO tons (total) | NOX tons (total) | SOX tons (total) | PM10 tons (total) | PM2.5 tons (total) | CO2 tons (total) | CH4 tons (total) | N2O tons (total)
Emissions, lbs/day
Heavy Construction Equipment | 8.0765 | 31.0863 | 58.4724 | 0.10166 | 2.8291 | 2.5179 | 8871.5862 | 0.75643 | 5.5549 | 0.14154 | 0.56899 | 1.0398 | 0.0017938 | 0.052732 | 0.046932 | 156.1902 | 0.01329 | 0.098785
Worker Vehicles | 0.42106 | 9.1438 | 0.82506 | 0.010879 | 0.25673 | 0.10966 | 876.6403 | 0.047582 | 0.086578 | 0.050291 | 0.0045378 | 0.0023158 | 5.9833e-05 | 0.001412 | 0.00060311 | 4.8215 | 0.0002617 | 0.00047618
Construction Trucks | 0.35232 | 1.5649 | 5.9582 | 0.011554 | 0.34647 | 0.20647 | 1742.2118 | 0.099555 | 0.044628 | 0.019378 | 0.086071 | 0.3277 | 0.00063544 | 0.019056 | 0.011356 | 95.8216 | 0.0054755 | 0.0024546
Total Daily | 8.8499 | 41.7951 | 65.2557 | 0.12409 | 3.4323 | 2.834 | 11490.4383 | 0.90357 | 5.6861 | 0.21121 | 0.6596 | 1.3699 | 0.0024891 | 0.0732 | 0.058891 | 256.8334 | 0.019028 | 0.10172
Significance Threshold | 75 | 550 | 100 | 150 | 150 | 55 | N/A | N/A | N/A
Above Threshold? | No | No | No | No | No | No | N/A | N/A | N/A
Conductor Pulling | ROG lbs/day | CO lbs/day | NOX lbs/day | SOX lbs/day | PM10 lbs/day | PM2.5 lbs/day | CO2 lbs/day | CH4 lbs/day | N2O lbs/day | ROG tons (total) | CO tons (total) | NOX tons (total) | SOX tons (total) | PM10 tons (total) | PM2.5 tons (total) | CO2 tons (total) | CH4 tons (total) | N2O tons (total)
Emissions, lbs/day
Heavy Construction Equipment | 1.973 | 7.0788 | 16.7648 | 0.034955 | 0.55114 | 0.49052 | 3366.2715 | 0.18486 | 1.5927 | 0.00098649 | 0.0035394 | 0.0083824 | 1.7477e-05 | 0.00027557 | 0.00024526 | 1.6831 | 9.2432e-05 | 0.00079633
Worker Vehicles | 0.22456 | 4.8767 | 0.44003 | 0.005802 | 0.13692 | 0.058483 | 467.5415 | 0.025377 | 0.046175 | 0.026822 | 0.0024202 | 0.0012351 | 3.1911e-05 | 0.00075308 | 0.00032166 | 2.5715 | 0.00013957 | 0.00025396
Construction Trucks | 0.043829 | 0.2212 | 0.21048 | 0.00084291 | 0.060342 | 0.040959 | 84.6659 | 0.0048381 | 0.0021688 | 0.0028927 | 0.014599 | 0.013892 | 5.5632e-05 | 0.0039826 | 0.0027033 | 5.5879 | 0.00031931 | 0.00014314
Total Daily | 2.2414 | 12.1767 | 17.4153 | 0.0416 | 0.74841 | 0.58996 | 3918.4789 | 0.21508 | 1.641 | 0.030701 | 0.020559 | 0.023509 | 0.00010502 | 0.0050112 | 0.0032702 | 9.8426 | 0.00055132 | 0.0011934
Significance Threshold | 75 | 550 | 100 | 150 | 150 | 55 | N/A | N/A | N/A
Above Threshold? | No | No | No | No | No | No | N/A | N/A | N/A
Cable Poles Foundation | ROG lbs/day | CO lbs/day | NOX lbs/day | SOX lbs/day | PM10 lbs/day | PM2.5 lbs/day | CO2 lbs/day | CH4 lbs/day | N2O lbs/day | ROG tons (total) | CO tons (total) | NOX tons (total) | SOX tons (total) | PM10 tons (total) | PM2.5 tons (total) | CO2 tons (total) | CH4 tons (total) | N2O tons (total)
Emissions, lbs/day
Heavy Construction Equipment | 1.7849 | 8.0217 | 12.4605 | 0.024259 | 0.50749 | 0.45167 | 2094.8528 | 0.16556 | 1.1837 | 0.047123 | 0.21177 | 0.32896 | 0.00064043 | 0.013398 | 0.011924 | 55.3041 | 0.0043707 | 0.031251
Worker Vehicles | 0.33685 | 7.3151 | 0.66005 | 0.008703 | 0.20539 | 0.087724 | 701.3122 | 0.038066 | 0.069262 | 0.040233 | 0.0036303 | 0.0018527 | 4.7866e-05 | 0.0011296 | 0.00048248 | 3.8572 | 0.00020936 | 0.00038094
Construction Trucks | 0.070465 | 0.31298 | 1.1916 | 0.0023107 | 0.069294 | 0.041294 | 348.4424 | 0.019911 | 0.0089257 | 0.0046507 | 0.020657 | 0.078649 | 0.00015251 | 0.0045734 | 0.0027254 | 22.9972 | 0.0013141 | 0.0005891
Total Daily | 2.1923 | 15.6498 | 14.3122 | 0.035272 | 0.78217 | 0.58069 | 3144.6074 | 0.22353 | 1.2619 | 0.092006 | 0.23606 | 0.40946 | 0.0008408 | 0.019101 | 0.015132 | 82.1585 | 0.0058942 | 0.032221
Significance Threshold | 75 | 550 | 100 | 150 | 150 | 55 | N/A | N/A | N/A
Above Threshold? | No | No | No | No | No | No | N/A | N/A | N/A
Construct Foundations | ROG lbs/day | CO lbs/day | NOX lbs/day | SOX lbs/day | PM10 lbs/day | PM2.5 lbs/day | CO2 lbs/day | CH4 lbs/day | N2O lbs/day | ROG tons (total) | CO tons (total) | NOX tons (total) | SOX tons (total) | PM10 tons (total) | PM2.5 tons (total) | CO2 tons (total) | CH4 tons (total) | N2O tons (total)
Emissions, lbs/day
Heavy Construction Equipment | 2.2819 | 10.0985 | 16.3823 | 0.032315 | 0.6514 | 0.57975 | 2819.1957 | 0.21205 | 1.5563 | 0.023057 | 0.11856 | 0.14924 | 0.00029679 | 0.0067364 | 0.0059954 | 25.5328 | 0.002128 | 0.014178
Worker Vehicles | 0.33685 | 0.008703 | 0.10412 | 0.046207 | 0.20539 | 0.087724 | 701.3122 | 0.038066 | 0.069262 | 0.40233 | 0.036303 | 0.018527 | 0.00047866 | 0.011296 | 0.0048248 | 38.5722 | 0.0020936 | 0.0038094
Construction Trucks | 0.070465 | 0.31298 | 1.1916 | 0.0023107 | 0.069294 | 0.041294 | 348.4424 | 0.019911 | 0.0089257 | 0.0015502 | 0.0068857 | 0.026216 | 5.0836e-05 | 0.0015245 | 0.00090846 | 7.6657 | 0.00043804 | 0.00019637
Total Daily | 2.6892 | 10.4202 | 17.6781 | 0.080832 | 0.92608 | 0.70876 | 3868.9503 | 0.27003 | 1.6345 | 0.42694 | 0.16175 | 0.19398 | 0.00082629 | 0.019557 | 0.011729 | 71.7707 | 0.0046597 | 0.018184
Significance Threshold | 75 | 550 | 100 | 150 | 150 | 55 | N/A | N/A | N/A
Above Threshold? | No | No | No | No | No | No | N/A | N/A | N/A
Set Poles | ROG lbs/day | CO lbs/day | NOX lbs/day | SOX lbs/day | PM10 lbs/day | PM2.5 lbs/day | CO2 lbs/day | CH4 lbs/day | N2O lbs/day | ROG tons (total) | CO tons (total) | NOX tons (total) | SOX tons (total) | PM10 tons (total) | PM2.5 tons (total) | CO2 tons (total) | CH4 tons (total) | N2O tons (total)
Emissions, lbs/day
Heavy Construction Equipment | 0.95735 | 2.9283 | 7.5278 | 0.014991 | 0.24971 | 0.22224 | 1332.3632 | 0.090339 | 0.71514 | 0.0052644 | 0.016087 | 0.041392 | 8.2453e-05 | 0.0013733 | 0.0012222 | 7.328 | 0.00049686 | 0.0039322
Worker Vehicles | 0.33685 | 7.3151 | 0.66005 | 0.008703 | 0.20539 | 0.087724 | 701.3122 | 0.038066 | 0.069262 | 0.40233 | 0.036303 | 0.018527 | 0.00047866 | 0.011296 | 0.0048248 | 38.5722 | 0.0020936 | 0.0038094
Construction Trucks | 0.070465 | 0.31298 | 1.1916 | 0.0023107 | 0.069294 | 0.041294 | 348.4424 | 0.019911 | 0.0089257 | 0.0046507 | 0.020657 | 0.078649 | 0.00015251 | 0.0045734 | 0.0027254 | 22.9972 | 0.0013141 | 0.0005891
Total Daily | 1.3647 | 10.5563 | 9.3795 | 0.026005 | 0.52439 | 0.35126 | 2382.1177 | 0.14832 | 0.79333 | 0.41224 | 0.073046 | 0.13857 | 0.00071362 | 0.017243 | 0.0087725 | 68.8974 | 0.0039046 | 0.0083308
Significance Threshold | 75 | 550 | 100 | 150 | 150 | 55 | N/A | N/A | N/A
Above Threshold? | No | No | No | No | No | No | N/A | N/A | N/A
Stringing Conductor | ROG lbs/day | CO lbs/day | NOX lbs/day | SOX lbs/day | PM10 lbs/day | PM2.5 lbs/day | CO2 lbs/day | CH4 lbs/day | N2O lbs/day | ROG tons (total) | CO tons (total) | NOX tons (total) | SOX tons (total) | PM10 tons (total) | PM2.5 tons (total) | CO2 tons (total) | CH4 tons (total) | N2O tons (total)
Emissions, lbs/day
Heavy Construction Equipment | 1.4715 | 5.1556 | 12.485 | 0.026216 | 0.41247 | 0.3671 | 2524.7036 | 0.13865 | 1.1861 | 0.013109 | 0.043593 | 0.10849 | 0.00022476 | 0.0035955 | 0.0032 | 21.1439 | 0.0012384 | 0.010306
Worker Vehicles | 0.33685 | 7.3151 | 0.66005 | 0.008703 | 0.20539 | 0.087724 | 701.3122 | 0.038066 | 0.069262 | 0.40233 | 0.036303 | 0.018527 | 0.00047866 | 0.011296 | 0.0048248 | 38.5722 | 0.0020936 | 0.0038094
Construction Trucks | 0.043829 | 0.2212 | 0.21048 | 0.00084291 | 0.060342 | 0.040959 | 84.6659 | 0.0048381 | 0.0021688 | 0.0028927 | 0.014599 | 0.013892 | 5.5632e-05 | 0.0039826 | 0.0027033 | 5.5879 | 0.00031931 | 0.00014314
Total Daily | 1.8521 | 12.6918 | 13.3556 | 0.035762 | 0.6782 | 0.49578 | 3310.6817 | 0.18155 | 1.2575 | 0.41833 | 0.094495 | 0.14091 | 0.00075905 | 0.018874 | 0.010728 | 65.304 | 0.0036513 | 0.014259
Significance Threshold | 75 | 550 | 100 | 150 | 150 | 55 | N/A | N/A | N/A
Above Threshold? | No | No | No | No | No | No | N/A | N/A | N/A
Undergrounding 2 | ROG lbs/day | CO lbs/day | NOX lbs/day | SOX lbs/day | PM10 lbs/day | PM2.5 lbs/day | CO2 lbs/day | CH4 lbs/day | N2O lbs/day | ROG tons (total) | CO tons (total) | NOX tons (total) | SOX tons (total) | PM10 tons (total) | PM2.5 tons (total) | CO2 tons (total) | CH4 tons (total) | N2O tons (total)
Emissions, lbs/day
Heavy Construction Equipment | 5.6728 | 23.5737 | 39.5422 | 0.064182 | 2.2037 | 1.9613 | 5540.6783 | 0.53059 | 3.7565 | 0.14123 | 0.67053 | 0.97649 | 0.0014537 | 0.065579 | 0.058365 | 123.3311 | 0.013256 | 0.092767
Worker Vehicles | 0.42106 | 9.1438 | 0.82506 | 0.010879 | 0.25673 | 0.10966 | 876.6403 | 0.047582 | 0.086578 | 0.50291 | 0.045378 | 0.023158 | 0.00059833 | 0.01412 | 0.0060311 | 48.2152 | 0.002617 | 0.0047618
Construction Trucks | 0.35232 | 1.5649 | 5.9582 | 0.011554 | 0.34647 | 0.20647 | 1742.2118 | 0.099555 | 0.044628 | 0.019378 | 0.086071 | 0.3277 | 0.00063544 | 0.019056 | 0.011356 | 95.8216 | 0.0054755 | 0.0024546
Total Daily | 6.4462 | 34.2825 | 46.3255 | 0.086614 | 2.8069 | 2.2774 | 8159.5304 | 0.67772 | 3.8877 | 0.66352 | 0.80198 | 1.3274 | 0.0026875 | 0.098755 | 0.075752 | 267.3679 | 0.021349 | 0.099983
Significance Threshold | 75 | 550 | 100 | 150 | 150 | 55 | N/A | N/A | N/A
Above Threshold? | No | No | No | No | No | No | N/A | N/A | N/A
Conductor Pulling - UG2 | ROG lbs/day | CO lbs/day | NOX lbs/day | SOX lbs/day | PM10 lbs/day | PM2.5 lbs/day | CO2 lbs/day | CH4 lbs/day | N2O lbs/day | ROG tons (total) | CO tons (total) | NOX tons (total) | SOX tons (total) | PM10 tons (total) | PM2.5 tons (total) | CO2 tons (total) | CH4 tons (total) | N2O tons (total)
Emissions, lbs/day
Heavy Construction Equipment | 1.4291 | 5.4788 | 12.3694 | 0.026353 | 0.4081 | 0.36321 | 2582.9025 | 0.13359 | 1.1751 | 0.0064379 | 0.024179 | 0.055162 | 0.00011666 | 0.0018201 | 0.0016199 | 11.3309 | 0.0006021 | 0.0052404
Worker Vehicles | 0.22456 | 4.8767 | 0.44003 | 0.005802 | 0.13692 | 0.044981 | 467.5415 | 0.025377 | 0.046175 | 0.53644 | 0.048403 | 0.024702 | 0.00063822 | 0.015062 | 0.0049479 | 51.4296 | 0.0027915 | 0.0050792
Construction Trucks | 0.043829 | 0.2212 | 0.21048 | 0.00084291 | 0.060342 | 0.040959 | 84.6659 | 0.0048381 | 0.0021688 | 0.00096424 | 0.0048663 | 0.0046306 | 1.8544e-05 | 0.0013275 | 0.0009011 | 1.8626 | 0.00010644 | 4.7714e-05
Total Daily | 1.6975 | 10.5767 | 13.0199 | 0.032998 | 0.60537 | 0.44915 | 3135.1099 | 0.1638 | 1.2234 | 0.54384 | 0.077449 | 0.084495 | 0.00077342 | 0.018209 | 0.0074689 | 64.6231 | 0.0035 | 0.010367
Significance Threshold | 75 | 550 | 100 | 150 | 150 | 55 | N/A | N/A | N/A
Above Threshold? | No | No | No | No | No | No | N/A | N/A | N/A
Conductor Pulling - Rancho Viejo | ROG lbs/day | CO lbs/day | NOX lbs/day | SOX lbs/day | PM10 lbs/day | PM2.5 lbs/day | CO2 lbs/day | CH4 lbs/day | N2O lbs/day | ROG tons (total) | CO tons (total) | NOX tons (total) | SOX tons (total) | PM10 tons (total) | PM2.5 tons (total) | CO2 tons (total) | CH4 tons (total) | N2O tons (total)
Emissions, lbs/day
Heavy Construction Equipment | 1.4291 | 5.4788 | 12.3694 | 0.026353 | 0.4081 | 0.36321 | 2582.9025 | 0.13359 | 1.1751 | 0.0043014 | 0.015485 | 0.036108 | 7.5194e-05 | 0.0011916 | 0.0010605 | 7.1643 | 0.00040268 | 0.0034303
Worker Vehicles | 0.22456 | 4.8767 | 0.44003 | 0.005802 | 0.13692 | 0.044981 | 467.5415 | 0.025377 | 0.046175 | 0.53644 | 0.048403 | 0.024702 | 0.00063822 | 0.015062 | 0.0049479 | 51.4296 | 0.0027915 | 0.0050792
Construction Trucks | 0.043829 | 0.2212 | 0.21048 | 0.00084291 | 0.060342 | 0.040959 | 84.6659 | 0.0048381 | 0.0021688 | 0.00096424 | 0.0048663 | 0.0046306 | 1.8544e-05 | 0.0013275 | 0.0009011 | 1.8626 | 0.00010644 | 4.7714e-05
Total Daily | 1.6975 | 10.5767 | 13.0199 | 0.032998 | 0.60537 | 0.44915 | 3135.1099 | 0.1638 | 1.2234 | 0.5417 | 0.068755 | 0.065441 | 0.00073195 | 0.017581 | 0.0069095 | 60.4566 | 0.0033006 | 0.0085572
Significance Threshold | 75 | 550 | 100 | 150 | 150 | 55 | N/A | N/A | N/A
Above Threshold? | No | No | No | No | No | No | N/A | N/A | N/A
Conductor Pulling - La Pata | ROG lbs/day | CO lbs/day | NOX lbs/day | SOX lbs/day | PM10 lbs/day | PM2.5 lbs/day | CO2 lbs/day | CH4 lbs/day | N2O lbs/day | ROG tons (total) | CO tons (total) | NOX tons (total) | SOX tons (total) | PM10 tons (total) | PM2.5 tons (total) | CO2 tons (total) | CH4 tons (total) | N2O tons (total)
Emissions, lbs/day
Heavy Construction Equipment | 1.4291 | 5.4788 | 12.3694 | 0.026353 | 0.4081 | 0.36321 | 2582.9025 | 0.13359 | 1.1751 | 0.002699 | 0.0089643 | 0.021818 | 4.4096e-05 | 0.00072015 | 0.00064093 | 4.0395 | 0.00025312 | 0.0020727
Worker Vehicles | 0.22456 | 4.8767 | 0.44003 | 0.005802 | 0.13692 | 0.044981 | 467.5415 | 0.025377 | 0.046175 | 0.53644 | 0.048403 | 0.024702 | 0.00063822 | 0.015062 | 0.0049479 | 51.4296 | 0.0027915 | 0.0050792
Construction Trucks | 0.043829 | 0.2212 | 0.21048 | 0.00084291 | 0.060342 | 0.040959 | 84.6659 | 0.0048381 | 0.0021688 | 0.00096424 | 0.0048663 | 0.0046306 | 1.8544e-05 | 0.0013275 | 0.0009011 | 1.8626 | 0.00010644 | 4.7714e-05
Total Daily | 1.6975 | 10.5767 | 13.0199 | 0.032998 | 0.60537 | 0.44915 | 3135.1099 | 0.1638 | 1.2234 | 0.5401 | 0.062234 | 0.05115 | 0.00070086 | 0.017109 | 0.00649 | 57.3317 | 0.003151 | 0.0071996
Significance Threshold | 75 | 550 | 100 | 150 | 150 | 55 | N/A | N/A | N/A
Above Threshold? | No | No | No | No | No | No | N/A | N/A | N/A
Construct New Poles | ROG lbs/day | CO lbs/day | NOX lbs/day | SOX lbs/day | PM10 lbs/day | PM2.5 lbs/day | CO2 lbs/day | CH4 lbs/day | N2O lbs/day | ROG tons (total) | CO tons (total) | NOX tons (total) | SOX tons (total) | PM10 tons (total) | PM2.5 tons (total) | CO2 tons (total) | CH4 tons (total) | N2O tons (total)
Emissions, lbs/day
Heavy Construction Equipment | 2.1315 | 8.927 | 15.2874 | 0.029862 | 0.59996 | 0.53396 | 2611.7492 | 0.19877 | 1.4523 | 0.01807 | 0.092626 | 0.14418 | 0.00028887 | 0.0054895 | 0.0048857 | 25.231 | 0.0016892 | 0.013697
Worker Vehicles | 0.22456 | 4.8767 | 0.44003 | 0.005802 | 0.13692 | 0.044981 | 467.5415 | 0.025377 | 0.046175 | 0.53644 | 0.048403 | 0.024702 | 0.00063822 | 0.015062 | 0.0049479 | 51.4296 | 0.0027915 | 0.0050792
Construction Trucks | 0.070465 | 0.31298 | 1.1916 | 0.0023107 | 0.069294 | 0.041294 | 348.4424 | 0.019911 | 0.0089257 | 0.0015502 | 0.0068857 | 0.026216 | 5.0836e-05 | 0.0015245 | 0.00090846 | 7.6657 | 0.00043804 | 0.00019637
Total Daily | 2.4265 | 14.1167 | 16.9191 | 0.037975 | 0.80618 | 0.62024 | 3427.733 | 0.24405 | 1.5074 | 0.55606 | 0.14792 | 0.1951 | 0.00097792 | 0.022076 | 0.010742 | 84.3263 | 0.0049188 | 0.018973
Significance Threshold | 75 | 550 | 100 | 150 | 150 | 55 | N/A | N/A | N/A
Above Threshold? | No | No | No | No | No | No | N/A | N/A | N/A
Stringing (OH) | ROG lbs/day | CO lbs/day | NOX lbs/day | SOX lbs/day | PM10 lbs/day | PM2.5 lbs/day | CO2 lbs/day | CH4 lbs/day | N2O lbs/day | ROG tons (total) | CO tons (total) | NOX tons (total) | SOX tons (total) | PM10 tons (total) | PM2.5 tons (total) | CO2 tons (total) | CH4 tons (total) | N2O tons (total)
Emissions, lbs/day
Heavy Construction Equipment | 1.7272 | 6.2279 | 14.8143 | 0.031207 | 0.48803 | 0.43434 | 3033.1807 | 0.16228 | 1.4074 | 0.0051339 | 0.017691 | 0.043117 | 8.9892e-05 | 0.0014249 | 0.0012681 | 8.5734 | 0.0004837 | 0.0040961
Worker Vehicles | 0.33685 | 7.3151 | 0.66005 | 0.008703 | 0.20539 | 0.067472 | 701.3122 | 0.038066 | 0.069262 | 0.80466 | 0.072605 | 0.037053 | 0.00095733 | 0.022592 | 0.0074219 | 77.1443 | 0.0041872 | 0.0076189
Construction Trucks | 0.043829 | 0.2212 | 0.21048 | 0.00084291 | 0.060342 | 0.040959 | 84.6659 | 0.0048381 | 0.0021688 | 0.00096424 | 0.0048663 | 0.0046306 | 1.8544e-05 | 0.0013275 | 0.0009011 | 1.8626 | 0.00010644 | 4.7714e-05
Total Daily | 2.1079 | 13.7642 | 15.6848 | 0.040753 | 0.75376 | 0.54278 | 3819.1588 | 0.20518 | 1.4788 | 0.81076 | 0.095163 | 0.084801 | 0.0010658 | 0.025345 | 0.0095911 | 87.5804 | 0.0047774 | 0.011763
Significance Threshold | 75 | 550 | 100 | 150 | 150 | 55 | N/A | N/A | N/A
Above Threshold? | No | No | No | No | No | No | N/A | N/A | N/A
Conductor Pulling (UG) - La Pata & Montana | ROG lbs/day | CO lbs/day | NOX lbs/day | SOX lbs/day | PM10 lbs/day | PM2.5 lbs/day | CO2 lbs/day | CH4 lbs/day | N2O lbs/day | ROG tons (total) | CO tons (total) | NOX tons (total) | SOX tons (total) | PM10 tons (total) | PM2.5 tons (total) | CO2 tons (total) | CH4 tons (total) | N2O tons (total)
Emissions, lbs/day
Heavy Construction Equipment | 1.4291 | 5.4788 | 12.3694 | 0.026353 | 0.4081 | 0.36321 | 2582.9025 | 0.13359 | 1.1751 | 0.0053158 | 0.017182 | 0.043028 | 8.7425e-05 | 0.0014243 | 0.0012676 | 8.0295 | 0.00050105 | 0.0040876
Worker Vehicles | 0.22456 | 4.8767 | 0.44003 | 0.005802 | 0.13692 | 0.044981 | 467.5415 | 0.025377 | 0.046175 | 0.53644 | 0.048403 | 0.024702 | 0.00063822 | 0.015062 | 0.0049479 | 51.4296 | 0.0027915 | 0.0050792
Construction Trucks | 0.043829 | 0.2212 | 0.21048 | 0.00084291 | 0.060342 | 0.040959 | 84.6659 | 0.0048381 | 0.0021688 | 0.00096424 | 0.0048663 | 0.0046306 | 1.8544e-05 | 0.0013275 | 0.0009011 | 1.8626 | 0.00010644 | 4.7714e-05
Total Daily | 1.6975 | 10.5767 | 13.0199 | 0.032998 | 0.60537 | 0.44915 | 3135.1099 | 0.1638 | 1.2234 | 0.54272 | 0.070451 | 0.07236 | 0.00074419 | 0.017813 | 0.0071166 | 61.3218 | 0.003399 | 0.0092146
Significance Threshold | 75 | 550 | 100 | 150 | 150 | 55 | N/A | N/A | N/A
Above Threshold? | No | No | No | No | No | No | N/A | N/A | N/A
Remove Poles and Conductor - La Pata | ROG lbs/day | CO lbs/day | NOX lbs/day | SOX lbs/day | PM10 lbs/day | PM2.5 lbs/day | CO2 lbs/day | CH4 lbs/day | N2O lbs/day | ROG tons (total) | CO tons (total) | NOX tons (total) | SOX tons (total) | PM10 tons (total) | PM2.5 tons (total) | CO2 tons (total) | CH4 tons (total) | N2O tons (total)
Emissions, lbs/day
Heavy Construction Equipment | 2.9126 | 9.6435 | 23.8318 | 0.048703 | 0.78759 | 0.70095 | 4523.2484 | 0.27416 | 2.264 | 0.0095731 | 0.033618 | 0.080838 | 0.00016854 | 0.0026649 | 0.0023718 | 16.1475 | 0.00089964 | 0.0076796
Worker Vehicles | 0.22456 | 4.8767 | 0.44003 | 0.005802 | 0.13692 | 0.044981 | 467.5415 | 0.025377 | 0.046175 | 0.53644 | 0.048403 | 0.024702 | 0.00063822 | 0.015062 | 0.0049479 | 51.4296 | 0.0027915 | 0.0050792
Construction Trucks | 0.043829 | 0.2212 | 0.21048 | 0.00084291 | 0.060342 | 0.040959 | 84.6659 | 0.0048381 | 0.0021688 | 0.00096424 | 0.0048663 | 0.0046306 | 1.8544e-05 | 0.0013275 | 0.0009011 | 1.8626 | 0.00010644 | 4.7714e-05
Total Daily | 3.181 | 14.7414 | 24.4824 | 0.055348 | 0.98485 | 0.78689 | 5075.4557 | 0.30437 | 2.3124 | 0.54698 | 0.086888 | 0.11017 | 0.0008253 | 0.019054 | 0.0082208 | 69.4397 | 0.0037976 | 0.012807
Significance Threshold | 75 | 550 | 100 | 150 | 150 | 55 | N/A | N/A | N/A
Above Threshold? | No | No | No | No | No | No | N/A | N/A | N/A
Undergrounding Talega | ROG lbs/day | CO lbs/day | NOX lbs/day | SOX lbs/day | PM10 lbs/day | PM2.5 lbs/day | CO2 lbs/day | CH4 lbs/day | N2O lbs/day | ROG tons (total) | CO tons (total) | NOX tons (total) | SOX tons (total) | PM10 tons (total) | PM2.5 tons (total) | CO2 tons (total) | CH4 tons (total) | N2O tons (total)
Emissions, lbs/day
Heavy Construction Equipment | 5.6728 | 23.5737 | 39.5422 | 0.064182 | 2.2037 | 1.9613 | 5540.6783 | 0.53059 | 3.7565 | 0.0071848 | 0.027196 | 0.053736 | 9.6432e-05 | 0.0024724 | 0.0022004 | 8.4478 | 0.00067507 | 0.005105
Worker Vehicles | 0.42106 | 9.1438 | 0.82506 | 0.010879 | 0.25673 | 0.08434 | 876.6403 | 0.047582 | 0.086578 | 1.0058 | 0.090756 | 0.046316 | 0.0011967 | 0.028241 | 0.0092774 | 96.4304 | 0.005234 | 0.0095236
Construction Trucks | 0.35232 | 1.5649 | 5.9582 | 0.011554 | 0.34647 | 0.20647 | 1742.2118 | 0.099555 | 0.044628 | 0.0036159 | 0.018249 | 0.017365 | 6.954e-05 | 0.0049782 | 0.0033791 | 6.9849 | 0.00039914 | 0.00017893
Total Daily | 6.4462 | 34.2825 | 46.3255 | 0.086614 | 2.8069 | 2.2521 | 8159.5304 | 0.67772 | 3.8877 | 1.0166 | 0.1362 | 0.11742 | 0.0013626 | 0.035691 | 0.014857 | 111.8632 | 0.0063083 | 0.014807
Significance Threshold | 75 | 550 | 100 | 150 | 150 | 55 | N/A | N/A | N/A
Above Threshold? | No | No | No | No | No | No | N/A | N/A | N/A
Conductor Pulling (UG) - Talega | ROG lbs/day | CO lbs/day | NOX lbs/day | SOX lbs/day | PM10 lbs/day | PM2.5 lbs/day | CO2 lbs/day | CH4 lbs/day | N2O lbs/day | ROG tons (total) | CO tons (total) | NOX tons (total) | SOX tons (total) | PM10 tons (total) | PM2.5 tons (total) | CO2 tons (total) | CH4 tons (total) | N2O tons (total)
Emissions, lbs/day
Heavy Construction Equipment | 1.4291 | 5.4788 | 12.3694 | 0.026353 | 0.4081 | 0.36321 | 2582.9025 | 0.13359 | 1.1751 | 0.0032332 | 0.011138 | 0.026581 | 5.4462e-05 | 0.00087728 | 0.00078078 | 5.0811 | 0.00030297 | 0.0025252
Worker Vehicles | 0.22456 | 4.8767 | 0.44003 | 0.005802 | 0.13692 | 0.044981 | 467.5415 | 0.025377 | 0.046175 | 0.53644 | 0.048403 | 0.024702 | 0.00063822 | 0.015062 | 0.0049479 | 51.4296 | 0.0027915 | 0.0050792
Construction Trucks | 0.043829 | 0.2212 | 0.21048 | 0.00084291 | 0.060342 | 0.040959 | 84.6659 | 0.0048381 | 0.0021688 | 0.00096424 | 0.0048663 | 0.0046306 | 1.8544e-05 | 0.0013275 | 0.0009011 | 1.8626 | 0.00010644 | 4.7714e-05
Total Daily | 1.6975 | 10.5767 | 13.0199 | 0.032998 | 0.60537 | 0.44915 | 3135.1099 | 0.1638 | 1.2234 | 0.54064 | 0.064408 | 0.055914 | 0.00071122 | 0.017266 | 0.0066298 | 58.3733 | 0.0032009 | 0.0076522
Significance Threshold | 75 | 550 | 100 | 150 | 150 | 55 | N/A | N/A | N/A
Above Threshold? | No | No | No | No | No | No | N/A | N/A | N/A
Reroute 2-12kV circuits to temporary position
[10 empty] | Total GHG Emissions, metric tons | [5 empty] | 348.8345 | 0.025473 | 0.13513
[10 empty] | Metric tons CO2e | [5 empty] | 316.4605 | 0.48529 | 38.0026
[10 empty] | Total GHG Emissions, metric tons CO2e | [5 empty] | 354.9484
Construct 12 kV Distribution Circuits
[10 empty] | Total GHG Emissions, metric tons | [5 empty] | 1128.6559 | 0.069918 | 0.2421
[10 empty] | Metric tons CO2e | [5 empty] | 1023.9099 | 1.332 | 68.0849
[10 empty] | Total GHG Emissions, metric tons CO2e | [5 empty] | 1093.3268

## Maximum Daily SC
Maximum Daily Emissions - Simultaneous Emission Calculations
2014-04-01
Talega Substation
Talega Substation Construction | ROG lbs/day | CO lbs/day | NOX lbs/day | SOX lbs/day | PM10 lbs/day | PM2.5 lbs/day | CO2 lbs/day | CH4 lbs/day | N2O lbs/day | ROG tons (total) | CO tons (total) | NOX tons (total) | SOX tons (total) | PM10 tons (total) | PM2.5 tons (total) | CO2 tons (total) | CH4 tons (total) | N2O tons (total)
Emissions, lbs/day
Heavy Construction Equipment | 1.4169 | 8.2298 | 9.0029 | 0.026665 | 0.35992 | 0.32033 | 2404.4439 | 0.16683 | 0.85527 | 0.058799 | 0.37227 | 0.38337 | 0.00096288 | 0.016569 | 0.014746 | 86.5501 | 0.0070542 | 0.03642
Worker Vehicles | 0.49448 | 4.5807 | 0.4232 | 0.0058131 | 0.13689 | 0.044949 | 520.0465 | 0.025389 | 0.04618 | 0.15116 | 0.013966 | 0.016318 | 0.00019183 | 0.0045175 | 0.0014833 | 17.1615 | 0.00083784 | 0.0015239
Construction Trucks | 0.072755 | 0.37617 | 0.40089 | 0.0021073 | 0.11916 | 0.073233 | 188.1507 | 0.010751 | 0.0048197 | 0.0008003 | 0.0041379 | 0.0044098 | 2.318e-05 | 0.0013107 | 0.00080556 | 2.0697 | 0.00011827 | 5.3016e-05
Total Daily | 1.9841 | 13.1867 | 9.827 | 0.034585 | 0.61597 | 0.43851 | 3112.641 | 0.20297 | 0.90627 | 0.21076 | 0.39037 | 0.4041 | 0.0011779 | 0.022397 | 0.017035 | 105.7813 | 0.0080103 | 0.037997
Transmission Segment 4
#REF!
#REF! | #REF! | #REF! | #REF! | #REF! | #REF! | #REF! | #REF! | #REF! | #REF! | #REF! | #REF! | #REF! | #REF! | #REF! | #REF! | #REF! | #REF! | #REF!
#REF! | #REF! | #REF! | #REF! | #REF! | #REF! | #REF! | #REF! | #REF! | #REF! | #REF! | #REF! | #REF! | #REF! | #REF! | #REF! | #REF! | #REF! | #REF!
#REF! | #REF! | #REF! | #REF! | #REF! | #REF! | #REF! | #REF! | #REF! | #REF! | #REF! | #REF! | #REF! | #REF! | #REF! | #REF! | #REF! | #REF! | #REF!
#REF! |  |  |  |  | #REF! | #REF! | [7 empty] | 5.9249 | 1.768
#REF! | #REF! | #REF! | #REF! | #REF! | #REF! | #REF! | #REF! | #REF! | #REF! | #REF! | #REF! | #REF! | #REF! | #REF! | #REF! | #REF! | #REF! | #REF!
#REF!
#REF!
#REF! | 5.266 | 19.7432 | 39.567 | 0.071095 | 1.7462 | 1.5541 | 6847.8727 | 0.49487 | 3.7589 | 0.16664 | 0.64792 | 1.2012 | 0.0021606 | 0.05816 | 0.051763 | 207.0278 | 0.015672 | 0.11412
#REF! | #REF! | #REF! | #REF! | #REF! | #REF! | #REF! | #REF! | #REF! | #REF! | #REF! | #REF! | #REF! | #REF! | #REF! | #REF! | #REF! | #REF! | #REF!
#REF! | #REF! | #REF! | #REF! | #REF! | #REF! | #REF! | #REF! | #REF! | #REF! | #REF! | #REF! | #REF! | #REF! | #REF! | #REF! | #REF! | #REF! | #REF!
#REF! |  |  |  |  | #REF! | #REF! | [7 empty] | #REF! | #REF!
#REF! | #REF! | #REF! | #REF! | #REF! | #REF! | #REF! | #REF! | #REF! | #REF! | #REF! | #REF! | #REF! | #REF! | #REF! | #REF! | #REF! | #REF! | #REF!
Simultaneous Construction, April 2014 | #REF! | #REF! | #REF! | #REF! | #REF! | #REF! | #REF! | #REF! | #REF! | #REF! | #REF! | #REF! | #REF! | #REF! | #REF! | #REF! | #REF! | #REF!
#REF! | #REF! | #REF! | #REF! | #REF! | #REF! | #REF! | #REF! | #REF! | #REF! | #REF! | #REF! | #REF! | #REF! | #REF! | #REF! | #REF! | #REF! | #REF!
Maximum Daily Emissions - Simultaneous Emission Calculations
2014-07-01
Talega Substation
Talega Substation | ROG lbs/day | CO lbs/day | NOX lbs/day | SOX lbs/day | PM10 lbs/day | PM2.5 lbs/day | CO2 lbs/day | CH4 lbs/day | N2O lbs/day | ROG tons (total) | CO tons (total) | NOX tons (total) | SOX tons (total) | PM10 tons (total) | PM2.5 tons (total) | CO2 tons (total) | CH4 tons (total) | N2O tons (total)
Emissions, lbs/day
Heavy Construction Equipment | 0.90682 | 5.2671 | 5.7618 | 0.017066 | 0.23035 | 0.20501 | 1538.8441 | 0.10677 | 0.54738 | 0.037631 | 0.23825 | 0.24536 | 0.00061624 | 0.010604 | 0.0094376 | 55.3921 | 0.0045147 | 0.023309
Worker Vehicles | 0.48595 | 4.5017 | 0.4159 | 0.0057128 | 0.13453 | 0.044174 | 511.0757 | 0.024951 | 0.045384 | 0.14856 | 0.013725 | 0.016036 | 0.00018852 | 0.0044395 | 0.0014577 | 16.8655 | 0.00082339 | 0.0014977
Construction Trucks | 0.0715 | 0.36968 | 0.39398 | 0.0020709 | 0.1171 | 0.07197 | 184.9051 | 0.010566 | 0.0047365 | 0.0007865 | 0.0040665 | 0.0043337 | 2.278e-05 | 0.0012881 | 0.00079167 | 2.034 | 0.00011623 | 5.2102e-05
Total Daily | 1.4643 | 10.1385 | 6.5717 | 0.024849 | 0.48198 | 0.32115 | 2234.8249 | 0.14229 | 0.5975 | 0.18697 | 0.25604 | 0.26573 | 0.00082754 | 0.016332 | 0.011687 | 74.2915 | 0.0054543 | 0.024859
San Juan Capistrano Substation
Emissions, lbs/day
Heavy Construction Equipment | 10.0212 | 41.3581 | 72.9677 | 0.16993 | 2.7075 | 2.4097 | 15013.7788 | 0.97776 | 6.9319 | 0.4928 | 2.0958 | 3.5531 | 0.0080554 | 0.14098 | 0.12547 | 710.927 | 0.048064 | 0.33755
Worker Vehicles | 0.9529 | 9.7534 | 0.88006 | 0.011604 | 0.27385 | 0.089962 | 935.083 | 0.050754 | 0.09235 | 0.32186 | 0.029042 | 0.031446 | 0.00038293 | 0.009037 | 0.0029688 | 30.8577 | 0.0016749 | 0.0030475
Construction Trucks | 0.92588 | 3.8189 | 17.5184 | 0.037785 | 0.75461 | 0.39067 | 6034.4402 | 0.34483 | 0.15458 | 0.030554 | 0.12602 | 0.57811 | 0.0012469 | 0.024902 | 0.012892 | 199.1365 | 0.011379 | 0.0051011
Fugitive Dust | 0 | 0 | 0 | 0 | 26.3624 | 8.2853 | 0 | 0 | 0 | 0 | 0 | 0 | 0 | 0.014984 | 0.0047092 | 0 | 0 | 0
Total Daily | 11.9 | 54.9304 | 91.3662 | 0.21932 | 30.0983 | 11.1756 | 21983.302 | 1.3733 | 7.1789 | 0.84522 | 2.2509 | 4.1627 | 0.0096853 | 0.18991 | 0.14604 | 940.9213 | 0.061118 | 0.3457
Transmission Segment 3
Emissions, lbs/day
Heavy Construction Equipment | 14.6156 | 58.5482 | 118.2594 | 0.20192 | 4.6148 | 4.1071 | 18978.5748 | 1.3737 | 11.2346 | 0.4098 | 1.7124 | 3.2485 | 0.0057397 | 0.1353 | 0.12041 | 524.4517 | 0.038528 | 0.30861
Worker Vehicles | #REF! | #REF! | #REF! | #REF! | #REF! | #REF! | #REF! | #REF! | #REF! | #REF! | #REF! | #REF! | #REF! | #REF! | #REF! | #REF! | #REF! | #REF!
Construction Trucks | #REF! | #REF! | #REF! | #REF! | #REF! | #REF! | #REF! | #REF! | #REF! | #REF! | #REF! | #REF! | #REF! | #REF! | #REF! | #REF! | #REF! | #REF!
Fugitive Dust | #REF! | #REF! | #REF! | #REF! | #REF! | #REF! | #REF! | #REF! | #REF! | #REF! | #REF! | #REF! | #REF! | #REF! | #REF! | #REF! | #REF! | #REF!
Total Daily | #REF! | #REF! | #REF! | #REF! | #REF! | #REF! | #REF! | #REF! | #REF! | #REF! | #REF! | #REF! | #REF! | #REF! | #REF! | #REF! | #REF! | #REF!
Transmission Segment 1
Emissions, lbs/day
Heavy Construction Equipment | 12.9105 | 50.9292 | 105.2531 | 0.17729 | 4.0264 | 3.5835 | 16817.6981 | 1.2133 | 9.999 | 0.27266 | 1.056 | 2.21 | 0.003796 | 0.085296 | 0.075914 | 354.4929 | 0.02563 | 0.20995
Worker Vehicles | #REF! | #REF! | #REF! | #REF! | #REF! | #REF! | #REF! | #REF! | #REF! | #REF! | #REF! | #REF! | #REF! | #REF! | #REF! | #REF! | #REF! | #REF!
Construction Trucks | #REF! | #REF! | #REF! | #REF! | #REF! | #REF! | #REF! | #REF! | #REF! | #REF! | #REF! | #REF! | #REF! | #REF! | #REF! | #REF! | #REF! | #REF!
Fugitive Dust | #REF! | #REF! | #REF! | #REF! | #REF! | #REF! | #REF! | #REF! | #REF! | #REF! | #REF! | #REF! | #REF! | #REF! | #REF! | #REF! | #REF! | #REF!
Total Daily | #REF! | #REF! | #REF! | #REF! | #REF! | #REF! | #REF! | #REF! | #REF! | #REF! | #REF! | #REF! | #REF! | #REF! | #REF! | #REF! | #REF! | #REF!
Transmission Segment 4
Emissions, lbs/day
Heavy Construction Equipment | 10.5739 | 44.245 | 85.7374 | 0.14875 | 3.3229 | 2.9574 | 13877.8046 | 0.99372 | 8.1451 | 0.16253 | 0.6689 | 1.3135 | 0.0024631 | 0.049569 | 0.044116 | 224.4869 | 0.015271 | 0.12478
Worker Vehicles | #REF! | #REF! | #REF! | #REF! | #REF! | #REF! | #REF! | #REF! | #REF! | #REF! | #REF! | #REF! | #REF! | #REF! | #REF! | #REF! | #REF! | #REF!
Construction Trucks | #REF! | #REF! | #REF! | #REF! | #REF! | #REF! | #REF! | #REF! | #REF! | #REF! | #REF! | #REF! | #REF! | #REF! | #REF! | #REF! | #REF! | #REF!
Fugitive Dust | #REF! | #REF! | #REF! | #REF! | #REF! | #REF! | #REF! | #REF! | #REF! | #REF! | #REF! | #REF! | #REF! | #REF! | #REF! | #REF! | #REF! | #REF!
Total Daily | #REF! | #REF! | #REF! | #REF! | #REF! | #REF! | #REF! | #REF! | #REF! | #REF! | #REF! | #REF! | #REF! | #REF! | #REF! | #REF! | #REF! | #REF!
Simultaneous Construction, July 2014 | #REF! | #REF! | #REF! | #REF! | #REF! | #REF! | #REF! | #REF! | #REF! | #REF! | #REF! | #REF! | #REF! | #REF! | #REF! | #REF! | #REF! | #REF!
Significance Thresholds | 75 | 100 | 550 | 150 | 150 | 55 | NA | NA | NA | NA | NA | NA | NA | NA | NA | NA | NA | NA
Maximum Daily Emissions - Simultaneous Emission Calculations
Maximum Daily Emissions occur in 2015 - assume all 2015 activity could be simultaneous except building removal, and distribution maximum is undergrounding.
2015
Construction Phase | ROG lbs/day | CO lbs/day | NOX lbs/day | SOX lbs/day | PM10 lbs/day | PM2.5 lbs/day | CO2 lbs/day | CH4 lbs/day | N2O lbs/day | ROG tons (total) | CO tons (total) | NOX tons (total) | SOX tons (total) | PM10 tons (total) | PM2.5 tons (total) | CO2 tons (total) | CH4 tons (total) | N2O tons (total)
Substation Construction
Emissions, lbs/day
Heavy Construction Equipment | 35.2186 | 121.3817 | 283.9358 | 0.49619 | 10.0142 | 8.9126 | 45785.2492 | 3.3086 | 26.9739 | 2.0652 | 6.9776 | 16.597 | 0.029829 | 0.57833 | 0.51472 | 2724.3857 | 0.19399 | 1.5767
Worker Vehicles | 0.65512 | 6.7055 | 0.60504 | 0.0079777 | 0.18827 | 0.061849 | 642.8695 | 0.034894 | 0.06349 | 0.22128 | 0.019966 | 0.021619 | 0.00026326 | 0.0062129 | 0.002041 | 21.2147 | 0.0011515 | 0.0020952
Construction Trucks | 0.4855 | 2.0239 | 10.8641 | 0.018893 | 0.39123 | 0.20814 | 3061.0942 | 0.17492 | 0.078413 | 0.032043 | 0.13357 | 0.71703 | 0.0012469 | 0.025821 | 0.013737 | 202.0322 | 0.011545 | 0.0051753
Fugitive Dust | 0 | 0 | 0 | 0 | 72.851 | 20.5106 | 0 | 0 | 0 | 0 | 0 | 0 | 0 | 8.1749 | 2.4047 | 0 | 0 | 0
Total Daily | 36.3593 | 130.111 | 295.4049 | 0.52306 | 83.4447 | 29.6932 | 49489.213 | 3.5184 | 27.1158 | 2.3185 | 7.1311 | 17.3356 | 0.031339 | 8.7853 | 2.9352 | 2947.6326 | 0.20668 | 1.584
Transmission Line Construction
Emissions, lbs/day
Heavy Construction Equipment | 46.1684 | 184.9241 | 371.9997 | 0.63796 | 14.6211 | 13.0127 | 60269.4034 | 4.3389 | 35.34 | 1.077 | 4.316 | 8.5017 | 0.015074 | 0.3498 | 0.31133 | 1394.1492 | 0.10124 | 0.80766
Worker Vehicles | 3.8527 | 39.434 | 3.5582 | 0.046916 | 1.1072 | 0.4729 | 3780.6281 | 0.2052 | 0.37338 | 0.12714 | 1.3013 | 0.11742 | 0.0015482 | 0.036537 | 0.015606 | 124.7607 | 0.0067718 | 0.012321
Construction Trucks | 2.6372 | 11.2629 | 53.6209 | 0.096584 | 2.3003 | 1.2858 | 15285.9135 | 0.87348 | 0.39156 | 0.084335 | 0.36934 | 1.5313 | 0.0028832 | 0.07952 | 0.046398 | 443.1801 | 0.025325 | 0.011353
Helicopters | 12.8308 | 66.8874 | 66.8874 | 12.3147 | 22.1092 | 22.1092 | 30084.6428 | 0 | 0 | 0.12831 | 0.66887 | 0.66887 | 0.12315 | 0.22109 | 0.22109 | 300.8464 | 0 | 0
Fugitive Dust | 0 | 0 | 0 | 0 | 325.4206 | 97.1085 | 0 | 0 | 0 | 0 | 0 | 0 | 0 | 13.331 | 3.9781 | 0 | 0 | 0
Total Daily | 65.4891 | 302.5084 | 496.0662 | 13.0962 | 365.5584 | 133.9892 | 109420.5878 | 5.4176 | 36.1049 | 1.4167 | 6.6555 | 10.8193 | 0.14265 | 14.018 | 4.5725 | 2262.9364 | 0.13334 | 0.83133
Distribution Line Construction
Emissions, lbs/day
Heavy Construction Equipment | 8.0765 | 31.0863 | 58.4724 | 0.10166 | 2.8291 | 2.5179 | 8871.5862 | 0.75643 | 5.5549 | 0.14154 | 0.56899 | 1.0398 | 0.0017938 | 0.052732 | 0.046932 | 156.1902 | 0.01329 | 0.098785
Worker Vehicles | 0.42106 | 9.1438 | 0.82506 | 0.010879 | 0.25673 | 0.10966 | 876.6403 | 0.047582 | 0.086578 | 0.050291 | 0.0045378 | 0.0023158 | 5.9833e-05 | 0.001412 | 0.00060311 | 4.8215 | 0.0002617 | 0.00047618
Construction Trucks | 0.35232 | 1.5649 | 5.9582 | 0.011554 | 0.34647 | 0.20647 | 1742.2118 | 0.099555 | 0.044628 | 0.019378 | 0.086071 | 0.3277 | 0.00063544 | 0.019056 | 0.011356 | 95.8216 | 0.0054755 | 0.0024546
Total Daily | 8.8499 | 41.7951 | 65.2557 | 0.12409 | 3.4323 | 2.834 | 11490.4383 | 0.90357 | 5.6861 | 0.21121 | 0.6596 | 1.3699 | 0.0024891 | 0.0732 | 0.058891 | 256.8334 | 0.019028 | 0.10172
Total Daily, 2015 | 110.6983 | 474.4145 | 856.7268 | 13.7433 | 452.4354 | 166.5165 | 170400.2392 | 9.8396 | 68.9068 | 3.9464 | 14.4463 | 29.5248 | 0.17648 | 22.8764 | 7.5666 | 5467.4024 | 0.35905 | 2.517
Significance Thresholds | 75 | 550 | 100 | 150 | 150 | 55 | NA | NA | NA | NA | NA | NA | NA | NA | NA | NA | NA | NA
2016
Construction Phase | ROG lbs/day | CO lbs/day | NOX lbs/day | SOX lbs/day | PM10 lbs/day | PM2.5 lbs/day | CO2 lbs/day | CH4 lbs/day | N2O lbs/day | ROG tons (total) | CO tons (total) | NOX tons (total) | SOX tons (total) | PM10 tons (total) | PM2.5 tons (total) | CO2 tons (total) | CH4 tons (total) | N2O tons (total)
Substation Construction
Emissions, lbs/day
Heavy Construction Equipment | 22.7914 | 90.4254 | 167.8472 | 0.38515 | 6.2003 | 5.5183 | 34247.6879 | 2.2261 | 15.9455 | 1.0371 | 4.2792 | 7.7229 | 0.017198 | 0.30665 | 0.27292 | 1524.9333 | 0.10135 | 0.73367
Worker Vehicles | 1.9957 | 20.2521 | 1.8282 | 0.025282 | 0.59574 | 0.19519 | 2002.2938 | 0.11056 | 0.20121 | 0.66832 | 0.060331 | 0.065857 | 0.00083431 | 0.01966 | 0.0064414 | 66.0757 | 0.0036484 | 0.0066398
Construction Trucks | 1.3994 | 5.8829 | 24.9586 | 0.055167 | 1.2136 | 0.64991 | 8649.1255 | 0.49424 | 0.22156 | 0.050231 | 0.22301 | 0.73304 | 0.0017719 | 0.051378 | 0.029692 | 259.9142 | 0.014852 | 0.006658
Fugitive Dust | 0 | 0 | 0 | 0 | 43.2343 | 13.5879 | 0 | 0 | 0 | 0 | 0 | 0 | 0 | 0.024573 | 0.007723 | 0 | 0 | 0
Total Daily | 26.1865 | 116.5604 | 194.634 | 0.4656 | 51.2439 | 19.9513 | 44899.1072 | 2.8309 | 16.3682 | 1.7556 | 4.5626 | 8.5218 | 0.019804 | 0.40226 | 0.31677 | 1850.9233 | 0.11985 | 0.74697
Transmission Line Construction
Emissions, lbs/day
Heavy Construction Equipment | 14.832 | 64.2259 | 91.9342 | 0.1677 | 4.7483 | 4.226 | 15366.0429 | 1.4544 | 8.7337 | 0.63913 | 2.7839 | 3.746 | 0.0067333 | 0.20084 | 0.17875 | 611.0574 | 0.063074 | 0.35587
Worker Vehicles | 3.5763 | 36.0066 | 3.2518 | 0.046911 | 1.104 | 0.47008 | 3660.128 | 0.20511 | 0.37334 | 0.11802 | 1.1882 | 0.10731 | 0.0015481 | 0.036431 | 0.015513 | 120.7842 | 0.0067685 | 0.01232
Construction Trucks | 2.2927 | 9.7147 | 39.8324 | 0.089027 | 2.0389 | 1.106 | 13841.7111 | 0.79096 | 0.35457 | 0.065766 | 0.2883 | 1.0102 | 0.0023845 | 0.064842 | 0.036901 | 355.9707 | 0.020341 | 0.0091185
Helicopters | 12.8308 | 66.8874 | 66.8874 | 12.3147 | 22.1092 | 22.1092 | 30084.6428 | 0 | 0 | 0.12831 | 0.66887 | 0.66887 | 0.12315 | 0.22109 | 0.22109 | 300.8464 | 0 | 0
Fugitive Dust | 0 | 0 | 0 | 0 | 325.4206 | 97.1085 | 0 | 0 | 0 | 0 | 0 | 0 | 0 | 13.331 | 3.9781 | 0 | 0 | 0
Total Daily | 33.5318 | 176.8346 | 201.9058 | 12.6184 | 355.421 | 125.0199 | 62952.5248 | 2.4504 | 9.4616 | 0.95122 | 4.9293 | 5.5325 | 0.13381 | 13.8542 | 4.4304 | 1388.6587 | 0.090184 | 0.37731
Total Daily, 2016 | 59.7183 | 293.395 | 396.5398 | 13.084 | 406.665 | 144.9712 | 107851.632 | 5.2813 | 25.8299 | 2.7069 | 9.4919 | 14.0542 | 0.15362 | 14.2565 | 4.7471 | 3239.5819 | 0.21003 | 1.1243
Significance Thresholds | 75 | 550 | 100 | 150 | 150 | 55 | NA | NA | NA | NA | NA | NA | NA | NA | NA | NA | NA | NA
2017
Construction Phase | ROG lbs/day | CO lbs/day | NOX lbs/day | SOX lbs/day | PM10 lbs/day | PM2.5 lbs/day | CO2 lbs/day | CH4 lbs/day | N2O lbs/day | ROG tons (total) | CO tons (total) | NOX tons (total) | SOX tons (total) | PM10 tons (total) | PM2.5 tons (total) | CO2 tons (total) | CH4 tons (total) | N2O tons (total)
Substation Construction
Emissions, lbs/day
Heavy Construction Equipment | 27.9467 | 115.3002 | 204.4547 | 0.45941 | 7.7981 | 6.9403 | 42952.3362 | 2.8902 | 19.4232 | 0.98571 | 4.1158 | 7.3869 | 0.016077 | 0.29215 | 0.26001 | 1491.7423 | 0.10088 | 0.70175
Worker Vehicles | 3.6657 | 36.257 | 3.2721 | 0.048107 | 1.1259 | 0.36785 | 3711.975 | 0.20924 | 0.38089 | 1.1965 | 0.10798 | 0.12097 | 0.0015875 | 0.037155 | 0.012139 | 122.4952 | 0.0069049 | 0.012569
Construction Trucks | 0.7417 | 3.3587 | 8.7776 | 0.026479 | 0.8311 | 0.48182 | 3671.3273 | 0.20979 | 0.094045 | 0.035806 | 0.16901 | 0.34678 | 0.0011334 | 0.044164 | 0.026815 | 146.1176 | 0.0083496 | 0.0037429
Fugitive Dust | 0 | 0 | 0 | 0 | 61.931 | 18.2174 | 0 | 0 | 0 | 0 | 0 | 0 | 0 | 6.8124 | 2.0039 | 0 | 0 | 0
Total Daily | 32.354 | 154.9159 | 216.5044 | 0.534 | 71.6861 | 26.0074 | 50335.6385 | 3.3092 | 19.8981 | 2.218 | 4.3928 | 7.8546 | 0.018798 | 7.1859 | 2.3029 | 1760.3551 | 0.11613 | 0.71807
Transmission Line Construction
Emissions, lbs/day
Heavy Construction Equipment | 19.7671 | 92.6571 | 130.823 | 0.32234 | 5.6257 | 5.0069 | 29692.2909 | 2.1232 | 12.4282 | 0.31892 | 1.4972 | 2.0997 | 0.0054828 | 0.091719 | 0.08163 | 507.1629 | 0.034143 | 0.19947
Worker Vehicles | 1.3637 | 12.3135 | 1.107 | 0.017939 | 0.40867 | 0.17361 | 1309.2617 | 0.076047 | 0.13849 | 0.045001 | 0.40634 | 0.036532 | 0.00059199 | 0.013486 | 0.0057292 | 43.2056 | 0.0025095 | 0.0045701
Construction Trucks | 0.67358 | 2.8308 | 10.4097 | 0.028135 | 0.61091 | 0.32042 | 4300.9786 | 0.24577 | 0.11017 | 0.010772 | 0.046421 | 0.15373 | 0.0004297 | 0.010557 | 0.0057468 | 63.7705 | 0.003644 | 0.0016335
Fugitive Dust | 0 | 0 | 0 | 0 | 179.5424 | 53.5771 | 0 | 0 | 0 | 0 | 0 | 0 | 0 | 7.8999 | 2.3574 | 0 | 0 | 0
Total Daily | 21.8043 | 107.8014 | 142.3398 | 0.36841 | 186.1877 | 59.078 | 35302.5312 | 2.445 | 12.6768 | 0.37469 | 1.95 | 2.2899 | 0.0065045 | 8.0156 | 2.4505 | 614.1391 | 0.040297 | 0.20567
Total Daily, 2017 | 54.1584 | 262.7173 | 358.8442 | 0.90241 | 257.8738 | 85.0855 | 85638.1697 | 5.7542 | 32.575 | 2.5927 | 6.3428 | 10.1446 | 0.025302 | 15.2015 | 4.7534 | 2374.4941 | 0.15643 | 0.92374
Significance Thresholds | 75 | 550 | 100 | 150 | 150 | 55 | NA | NA | NA | NA | NA | NA | NA | NA | NA | NA | NA | NA
2018
Construction Phase | ROG lbs/day | CO lbs/day | NOX lbs/day | SOX lbs/day | PM10 lbs/day | PM2.5 lbs/day | CO2 lbs/day | CH4 lbs/day | N2O lbs/day | ROG tons (total) | CO tons (total) | NOX tons (total) | SOX tons (total) | PM10 tons (total) | PM2.5 tons (total) | CO2 tons (total) | CH4 tons (total) | N2O tons (total)
Substation Construction
Emissions, lbs/day
Heavy Construction Equipment | 30.3256 | 147.9105 | 201.4602 | 0.5923 | 7.6074 | 6.7706 | 54768.2309 | 3.3926 | 19.1387 | 1.1707 | 5.9172 | 7.7112 | 0.022599 | 0.29981 | 0.26683 | 2068.0877 | 0.13112 | 0.73256
Worker Vehicles | 2.3174 | 20.9554 | 1.8952 | 0.030375 | 0.69604 | 0.22684 | 2290.4622 | 0.1295 | 0.2358 | 0.69153 | 0.062543 | 0.076475 | 0.0010024 | 0.022969 | 0.0074856 | 75.5853 | 0.0042734 | 0.0077813
Construction Trucks | 1.4723 | 6.2292 | 24.7067 | 0.059388 | 1.3407 | 0.71383 | 9104.0777 | 0.52023 | 0.23321 | 0.053737 | 0.23219 | 0.8437 | 0.002109 | 0.052677 | 0.02874 | 313.7518 | 0.017929 | 0.0080371
Fugitive Dust | 0 | 0 | 0 | 0 | 94.6093 | 28.4878 | 0 | 0 | 0 | 0 | 0 | 0 | 0 | 6.831 | 2.0098 | 0 | 0 | 0
Total Daily | 34.1153 | 175.0951 | 228.0621 | 0.68207 | 104.2535 | 36.199 | 66162.7708 | 4.0424 | 19.6077 | 1.9159 | 6.212 | 8.6313 | 0.02571 | 7.2064 | 2.3128 | 2457.4247 | 0.15332 | 0.74838
Transmission Line Construction
Emissions, lbs/day
Heavy Construction Equipment | 18.5909 | 113.6174 | 123.2791 | 0.44345 | 5.1472 | 4.581 | 43144.9424 | 2.1126 | 11.7115 | 0.6109 | 3.7218 | 4.0711 | 0.014643 | 0.1713 | 0.15245 | 1418.7012 | 0.069659 | 0.38675
Worker Vehicles | 4.1065 | 36.4884 | 3.281 | 0.058039 | 1.32 | 0.55945 | 4090.9168 | 0.24604 | 0.44824 | 0.13552 | 1.2041 | 0.10827 | 0.0019153 | 0.04356 | 0.018462 | 135.0003 | 0.0081194 | 0.014792
Construction Trucks | 1.9826 | 8.3691 | 29.2763 | 0.08336 | 1.8406 | 0.96915 | 12585.1449 | 0.71915 | 0.32238 | 0.049452 | 0.21567 | 0.66268 | 0.0019663 | 0.05074 | 0.027887 | 285.0352 | 0.016288 | 0.0073015
Helicopters | 12.8308 | 66.8874 | 66.8874 | 12.3147 | 22.1092 | 22.1092 | 30084.6428 | 0 | 0 | 0.12831 | 0.66887 | 0.66887 | 0.12315 | 0.22109 | 0.22109 | 300.8464 | 0 | 0
Fugitive Dust | 0 | 0 | 0 | 0 | 415.1918 | 123.8971 | 0 | 0 | 0 | 0 | 0 | 0 | 0 | 15.306 | 4.5674 | 0 | 0 | 0
Total Daily | 37.5109 | 225.3623 | 222.7239 | 12.8996 | 445.6089 | 152.116 | 89905.6469 | 3.0778 | 12.4821 | 0.92417 | 5.8105 | 5.5109 | 0.14167 | 15.7927 | 4.9873 | 2139.5832 | 0.094066 | 0.40884
Total Daily, 2018 | 71.6262 | 400.4574 | 450.786 | 13.5816 | 549.8624 | 188.315 | 156068.4177 | 7.1202 | 32.0899 | 2.8401 | 12.0224 | 14.1422 | 0.16738 | 22.9991 | 7.3002 | 4597.0079 | 0.24738 | 1.1572
Significance Thresholds | 75 | 550 | 100 | 150 | 150 | 55 | NA | NA | NA | NA | NA | NA | NA | NA | NA | NA | NA | NA
2019
Construction Phase | ROG lbs/day | CO lbs/day | NOX lbs/day | SOX lbs/day | PM10 lbs/day | PM2.5 lbs/day | CO2 lbs/day | CH4 lbs/day | N2O lbs/day | ROG tons (total) | CO tons (total) | NOX tons (total) | SOX tons (total) | PM10 tons (total) | PM2.5 tons (total) | CO2 tons (total) | CH4 tons (total) | N2O tons (total)
Substation Construction
Emissions, lbs/day
Heavy Construction Equipment | 1.8338 | 9.5728 | 9.9148 | 0.050596 | 0.34637 | 0.30827 | 4496.7261 | 0.23905 | 0.94191 | 0.016157 | 0.083551 | 0.087603 | 0.00044787 | 0.0030579 | 0.0027216 | 39.8044 | 0.0021161 | 0.0083223
Worker Vehicles | 1.1629 | 10.3327 | 0.92912 | 0.016435 | 0.37379 | 0.1213 | 1158.4599 | 0.069674 | 0.12693 | 0.34098 | 0.030661 | 0.038375 | 0.00054237 | 0.012335 | 0.0040027 | 38.2292 | 0.0022992 | 0.0041887
Construction Trucks | 0.099489 | 0.52394 | 0.58451 | 0.0033716 | 0.17615 | 0.10383 | 289.4677 | 0.016541 | 0.007415 | 0.0029847 | 0.015718 | 0.017535 | 0.00010115 | 0.0052844 | 0.0031149 | 8.684 | 0.00049623 | 0.00022245
Total Daily | 3.0962 | 20.4295 | 11.4284 | 0.070403 | 0.89631 | 0.5334 | 5944.6537 | 0.32527 | 1.0763 | 0.36012 | 0.12993 | 0.14351 | 0.0010914 | 0.020677 | 0.0098392 | 86.7176 | 0.0049115 | 0.012733
Transmission Line Construction
Emissions, lbs/day
Heavy Construction Equipment | 5.9316 | 35.9965 | 35.2012 | 0.14006 | 1.368 | 1.2175 | 13094.5077 | 0.76555 | 3.3441 | 0.11043 | 0.63979 | 0.65155 | 0.002656 | 0.02469 | 0.021974 | 247.8719 | 0.014255 | 0.061898
Worker Vehicles | 0.8395 | 7.1639 | 0.64113 | 0.013186 | 0.29963 | 0.12654 | 865.4859 | 0.055965 | 0.10204 | 0.027704 | 0.23641 | 0.021157 | 0.00043515 | 0.0098877 | 0.0041757 | 28.561 | 0.0018469 | 0.0033672
Construction Trucks | 0.61757 | 2.6015 | 7.6696 | 0.028064 | 0.59977 | 0.30719 | 4106.0382 | 0.23463 | 0.10518 | 0.012105 | 0.053523 | 0.13463 | 0.00052237 | 0.013675 | 0.0073327 | 71.5083 | 0.0040862 | 0.0018318
Fugitive Dust | 0 | 0 | 0 | 0 | 56.107 | 16.7428 | 0 | 0 | 0 | 0 | 0 | 0 | 0 | 4.3202 | 1.2892 | 0 | 0 | 0
Total Daily | 7.3887 | 45.7619 | 43.5119 | 0.18131 | 58.3744 | 18.3941 | 18066.0318 | 1.0561 | 3.5513 | 0.15024 | 0.92972 | 0.80734 | 0.0036135 | 4.3685 | 1.3227 | 347.9412 | 0.020189 | 0.067097
Total Daily, 2019 | 10.4849 | 66.1914 | 54.9404 | 0.25171 | 59.2707 | 18.9275 | 24010.6854 | 1.3814 | 4.6276 | 0.51036 | 1.0597 | 0.95085 | 0.0047049 | 4.3892 | 1.3325 | 434.6588 | 0.0251 | 0.07983
Significance Thresholds | 75 | 550 | 100 | 150 | 150 | 55 | NA | NA | NA | NA | NA | NA | NA | NA | NA | NA | NA | NA
2020
Construction Phase | ROG lbs/day | CO lbs/day | NOX lbs/day | SOX lbs/day | PM10 lbs/day | PM2.5 lbs/day | CO2 lbs/day | CH4 lbs/day | N2O lbs/day | ROG tons (total) | CO tons (total) | NOX tons (total) | SOX tons (total) | PM10 tons (total) | PM2.5 tons (total) | CO2 tons (total) | CH4 tons (total) | N2O tons (total)
Substation Construction
Emissions, lbs/day
Heavy Construction Equipment | 0.2265 | 1.3479 | 1.0964 | 0.0074957 | 0.039013 | 0.034721 | 666.1816 | 0.033466 | 0.10416 | 0.0024915 | 0.014827 | 0.012061 | 8.2453e-05 | 0.00042914 | 0.00038194 | 7.328 | 0.00036812 | 0.0011458
Worker Vehicles | 0.58144 | 5.1664 | 0.46456 | 0.0082177 | 0.1869 | 0.060648 | 579.2299 | 0.034837 | 0.063465 | 0.17049 | 0.01533 | 0.019188 | 0.00027118 | 0.0061676 | 0.0020014 | 19.1146 | 0.0011496 | 0.0020944
Construction Trucks | 0.04438 | 0.2361 | 0.27443 | 0.0016858 | 0.08317 | 0.047405 | 139.2104 | 0.0079549 | 0.003566 | 0.00048818 | 0.0025971 | 0.0030187 | 1.8544e-05 | 0.00091487 | 0.00052145 | 1.5313 | 8.7504e-05 | 3.9226e-05
Total Daily | 0.85232 | 6.7504 | 1.8354 | 0.017399 | 0.30908 | 0.14277 | 1384.6219 | 0.076257 | 0.17119 | 0.17347 | 0.032755 | 0.034267 | 0.00037218 | 0.0075116 | 0.0029048 | 27.9739 | 0.0016052 | 0.0032794
Transmission Line Construction
Emissions, lbs/day
Heavy Construction Equipment | 3.3214 | 31.0414 | 20.2052 | 0.10013 | 0.76186 | 0.67806 | 9488.1656 | 0.46225 | 1.9195 | 0.1326 | 1.2697 | 0.85016 | 0.0038353 | 0.031605 | 0.028129 | 360.798 | 0.018706 | 0.080765
Worker Vehicles | 0.8395 | 7.1639 | 0.64113 | 0.013186 | 0.29963 | 0.12654 | 865.4859 | 0.055965 | 0.10204 | 0.027704 | 0.23641 | 0.021157 | 0.00043515 | 0.0098877 | 0.0041757 | 28.561 | 0.0018469 | 0.0033672
Construction Trucks | 0.59926 | 2.5188 | 6.8277 | 0.028064 | 0.59094 | 0.29907 | 4009.236 | 0.2291 | 0.1027 | 0.011559 | 0.050976 | 0.12054 | 0.00052237 | 0.0133 | 0.0069874 | 69.7206 | 0.003984 | 0.001786
Helicopters | 12.8308 | 66.8874 | 66.8874 | 12.3147 | 22.1092 | 22.1092 | 30084.6428 | 0 | 0 | 0.12831 | 0.66887 | 0.66887 | 0.12315 | 0.22109 | 0.22109 | 300.8464 | 0 | 0
Fugitive Dust | 0 | 0 | 0 | 0 | 55.8377 | 16.6625 | 0 | 0 | 0 | 0 | 0 | 0 | 0 | 4.2995 | 1.283 | 0 | 0 | 0
Total Daily | 17.591 | 107.6116 | 94.5615 | 12.4561 | 79.5994 | 39.8754 | 44447.5304 | 0.74731 | 2.1242 | 0.30017 | 2.226 | 1.6607 | 0.12794 | 4.5754 | 1.5434 | 759.9261 | 0.024537 | 0.085918
Total Daily, 2020 | 18.4433 | 114.362 | 96.3969 | 12.4735 | 79.9084 | 40.0182 | 45832.1523 | 0.82357 | 2.2954 | 0.47364 | 2.2587 | 1.695 | 0.12831 | 4.5829 | 1.5463 | 787.9 | 0.026142 | 0.089197
Significance Thresholds | 75 | 550 | 100 | 150 | 150 | 55 | NA | NA | NA | NA | NA | NA | NA | NA | NA | NA | NA | NA
[12 empty] | Total GHG Emissions, metric tons |  |  |  | 15332.5275 | 0.92909 | 5.3446
[12 empty] | Total CO2e, metric tons |  |  |  | 15332.5275 | 19.5109 | 1656.8133
[12 empty] | Total CO2e, metric tons |  |  |  | 17008.8517

## Maximum Daily SD
Maximum Daily Emissions - Simultaneous Emission Calculations
2014-04-01
Talega Substation
Talega Substation Construction | ROG lbs/day | CO lbs/day | NOX lbs/day | SOX lbs/day | PM10 lbs/day | PM2.5 lbs/day | CO2 lbs/day | CH4 lbs/day | N2O lbs/day | ROG tons (total) | CO tons (total) | NOX tons (total) | SOX tons (total) | PM10 tons (total) | PM2.5 tons (total) | CO2 tons (total) | CH4 tons (total) | N2O tons (total)
Emissions, lbs/day
Heavy Construction Equipment | 1.4169 | 8.2298 | 9.0029 | 0.026665 | 0.35992 | 0.32033 | 2404.4439 | 0.16683 | 0.85527 | 0.058799 | 0.37227 | 0.38337 | 0.00096288 | 0.016569 | 0.014746 | 86.5501 | 0.0070542 | 0.03642
Worker Vehicles | 0.49448 | 4.5807 | 0.4232 | 0.0058131 | 0.13689 | 0.044949 | 520.0465 | 0.025389 | 0.04618 | 0.15116 | 0.013966 | 0.016318 | 0.00019183 | 0.0045175 | 0.0014833 | 17.1615 | 0.00083784 | 0.0015239
Construction Trucks | 0.072755 | 0.37617 | 0.40089 | 0.0021073 | 0.11916 | 0.073233 | 188.1507 | 0.010751 | 0.0048197 | 0.0008003 | 0.0041379 | 0.0044098 | 2.318e-05 | 0.0013107 | 0.00080556 | 2.0697 | 0.00011827 | 5.3016e-05
Total Daily | 1.9841 | 13.1867 | 9.827 | 0.034585 | 0.61597 | 0.43851 | 3112.641 | 0.20297 | 0.90627 | 0.21076 | 0.39037 | 0.4041 | 0.0011779 | 0.022397 | 0.017035 | 105.7813 | 0.0080103 | 0.037997
Transmission Segment 4
#REF!
#REF! | #REF! | #REF! | #REF! | #REF! | #REF! | #REF! | #REF! | #REF! | #REF! | #REF! | #REF! | #REF! | #REF! | #REF! | #REF! | #REF! | #REF! | #REF!
#REF! | #REF! | #REF! | #REF! | #REF! | #REF! | #REF! | #REF! | #REF! | #REF! | #REF! | #REF! | #REF! | #REF! | #REF! | #REF! | #REF! | #REF! | #REF!
#REF! | #REF! | #REF! | #REF! | #REF! | #REF! | #REF! | #REF! | #REF! | #REF! | #REF! | #REF! | #REF! | #REF! | #REF! | #REF! | #REF! | #REF! | #REF!
#REF! |  |  |  |  | #REF! | #REF! | [7 empty] | 5.9249 | 1.768
#REF! | #REF! | #REF! | #REF! | #REF! | #REF! | #REF! | #REF! | #REF! | #REF! | #REF! | #REF! | #REF! | #REF! | #REF! | #REF! | #REF! | #REF! | #REF!
#REF!
#REF!
#REF! | 5.266 | 19.7432 | 39.567 | 0.071095 | 1.7462 | 1.5541 | 6847.8727 | 0.49487 | 3.7589 | 0.16664 | 0.64792 | 1.2012 | 0.0021606 | 0.05816 | 0.051763 | 207.0278 | 0.015672 | 0.11412
#REF! | #REF! | #REF! | #REF! | #REF! | #REF! | #REF! | #REF! | #REF! | #REF! | #REF! | #REF! | #REF! | #REF! | #REF! | #REF! | #REF! | #REF! | #REF!
#REF! | #REF! | #REF! | #REF! | #REF! | #REF! | #REF! | #REF! | #REF! | #REF! | #REF! | #REF! | #REF! | #REF! | #REF! | #REF! | #REF! | #REF! | #REF!
#REF! |  |  |  |  | #REF! | #REF! | [7 empty] | #REF! | #REF!
#REF! | #REF! | #REF! | #REF! | #REF! | #REF! | #REF! | #REF! | #REF! | #REF! | #REF! | #REF! | #REF! | #REF! | #REF! | #REF! | #REF! | #REF! | #REF!
Simultaneous Construction, April 2014 | #REF! | #REF! | #REF! | #REF! | #REF! | #REF! | #REF! | #REF! | #REF! | #REF! | #REF! | #REF! | #REF! | #REF! | #REF! | #REF! | #REF! | #REF!
#REF! | #REF! | #REF! | #REF! | #REF! | #REF! | #REF! | #REF! | #REF! | #REF! | #REF! | #REF! | #REF! | #REF! | #REF! | #REF! | #REF! | #REF! | #REF!
Maximum Daily Emissions - Simultaneous Emission Calculations
2014-07-01
Talega Substation
Talega Substation | ROG lbs/day | CO lbs/day | NOX lbs/day | SOX lbs/day | PM10 lbs/day | PM2.5 lbs/day | CO2 lbs/day | CH4 lbs/day | N2O lbs/day | ROG tons (total) | CO tons (total) | NOX tons (total) | SOX tons (total) | PM10 tons (total) | PM2.5 tons (total) | CO2 tons (total) | CH4 tons (total) | N2O tons (total)
Emissions, lbs/day
Heavy Construction Equipment | 0.90682 | 5.2671 | 5.7618 | 0.017066 | 0.23035 | 0.20501 | 1538.8441 | 0.10677 | 0.54738 | 0.037631 | 0.23825 | 0.24536 | 0.00061624 | 0.010604 | 0.0094376 | 55.3921 | 0.0045147 | 0.023309
Worker Vehicles | 0.48595 | 4.5017 | 0.4159 | 0.0057128 | 0.13453 | 0.044174 | 511.0757 | 0.024951 | 0.045384 | 0.14856 | 0.013725 | 0.016036 | 0.00018852 | 0.0044395 | 0.0014577 | 16.8655 | 0.00082339 | 0.0014977
Construction Trucks | 0.0715 | 0.36968 | 0.39398 | 0.0020709 | 0.1171 | 0.07197 | 184.9051 | 0.010566 | 0.0047365 | 0.0007865 | 0.0040665 | 0.0043337 | 2.278e-05 | 0.0012881 | 0.00079167 | 2.034 | 0.00011623 | 5.2102e-05
Total Daily | 1.4643 | 10.1385 | 6.5717 | 0.024849 | 0.48198 | 0.32115 | 2234.8249 | 0.14229 | 0.5975 | 0.18697 | 0.25604 | 0.26573 | 0.00082754 | 0.016332 | 0.011687 | 74.2915 | 0.0054543 | 0.024859
San Juan Capistrano Substation
Emissions, lbs/day
Heavy Construction Equipment | 10.0212 | 41.3581 | 72.9677 | 0.16993 | 2.7075 | 2.4097 | 15013.7788 | 0.97776 | 6.9319 | 0.4928 | 2.0958 | 3.5531 | 0.0080554 | 0.14098 | 0.12547 | 710.927 | 0.048064 | 0.33755
Worker Vehicles | 0.9529 | 9.7534 | 0.88006 | 0.011604 | 0.27385 | 0.089962 | 935.083 | 0.050754 | 0.09235 | 0.32186 | 0.029042 | 0.031446 | 0.00038293 | 0.009037 | 0.0029688 | 30.8577 | 0.0016749 | 0.0030475
Construction Trucks | 0.92588 | 3.8189 | 17.5184 | 0.037785 | 0.75461 | 0.39067 | 6034.4402 | 0.34483 | 0.15458 | 0.030554 | 0.12602 | 0.57811 | 0.0012469 | 0.024902 | 0.012892 | 199.1365 | 0.011379 | 0.0051011
Fugitive Dust | 0 | 0 | 0 | 0 | 26.3624 | 8.2853 | 0 | 0 | 0 | 0 | 0 | 0 | 0 | 0.014984 | 0.0047092 | 0 | 0 | 0
Total Daily | 11.9 | 54.9304 | 91.3662 | 0.21932 | 30.0983 | 11.1756 | 21983.302 | 1.3733 | 7.1789 | 0.84522 | 2.2509 | 4.1627 | 0.0096853 | 0.18991 | 0.14604 | 940.9213 | 0.061118 | 0.3457
Transmission Segment 3
Emissions, lbs/day
Heavy Construction Equipment | 14.6156 | 58.5482 | 118.2594 | 0.20192 | 4.6148 | 4.1071 | 18978.5748 | 1.3737 | 11.2346 | 0.4098 | 1.7124 | 3.2485 | 0.0057397 | 0.1353 | 0.12041 | 524.4517 | 0.038528 | 0.30861
Worker Vehicles | #REF! | #REF! | #REF! | #REF! | #REF! | #REF! | #REF! | #REF! | #REF! | #REF! | #REF! | #REF! | #REF! | #REF! | #REF! | #REF! | #REF! | #REF!
Construction Trucks | #REF! | #REF! | #REF! | #REF! | #REF! | #REF! | #REF! | #REF! | #REF! | #REF! | #REF! | #REF! | #REF! | #REF! | #REF! | #REF! | #REF! | #REF!
Fugitive Dust | #REF! | #REF! | #REF! | #REF! | #REF! | #REF! | #REF! | #REF! | #REF! | #REF! | #REF! | #REF! | #REF! | #REF! | #REF! | #REF! | #REF! | #REF!
Total Daily | #REF! | #REF! | #REF! | #REF! | #REF! | #REF! | #REF! | #REF! | #REF! | #REF! | #REF! | #REF! | #REF! | #REF! | #REF! | #REF! | #REF! | #REF!
Transmission Segment 1
Emissions, lbs/day
Heavy Construction Equipment | 12.9105 | 50.9292 | 105.2531 | 0.17729 | 4.0264 | 3.5835 | 16817.6981 | 1.2133 | 9.999 | 0.27266 | 1.056 | 2.21 | 0.003796 | 0.085296 | 0.075914 | 354.4929 | 0.02563 | 0.20995
Worker Vehicles | #REF! | #REF! | #REF! | #REF! | #REF! | #REF! | #REF! | #REF! | #REF! | #REF! | #REF! | #REF! | #REF! | #REF! | #REF! | #REF! | #REF! | #REF!
Construction Trucks | #REF! | #REF! | #REF! | #REF! | #REF! | #REF! | #REF! | #REF! | #REF! | #REF! | #REF! | #REF! | #REF! | #REF! | #REF! | #REF! | #REF! | #REF!
Fugitive Dust | #REF! | #REF! | #REF! | #REF! | #REF! | #REF! | #REF! | #REF! | #REF! | #REF! | #REF! | #REF! | #REF! | #REF! | #REF! | #REF! | #REF! | #REF!
Total Daily | #REF! | #REF! | #REF! | #REF! | #REF! | #REF! | #REF! | #REF! | #REF! | #REF! | #REF! | #REF! | #REF! | #REF! | #REF! | #REF! | #REF! | #REF!
Transmission Segment 4
Emissions, lbs/day
Heavy Construction Equipment | 10.5739 | 44.245 | 85.7374 | 0.14875 | 3.3229 | 2.9574 | 13877.8046 | 0.99372 | 8.1451 | 0.16253 | 0.6689 | 1.3135 | 0.0024631 | 0.049569 | 0.044116 | 224.4869 | 0.015271 | 0.12478
Worker Vehicles | #REF! | #REF! | #REF! | #REF! | #REF! | #REF! | #REF! | #REF! | #REF! | #REF! | #REF! | #REF! | #REF! | #REF! | #REF! | #REF! | #REF! | #REF!
Construction Trucks | #REF! | #REF! | #REF! | #REF! | #REF! | #REF! | #REF! | #REF! | #REF! | #REF! | #REF! | #REF! | #REF! | #REF! | #REF! | #REF! | #REF! | #REF!
Fugitive Dust | #REF! | #REF! | #REF! | #REF! | #REF! | #REF! | #REF! | #REF! | #REF! | #REF! | #REF! | #REF! | #REF! | #REF! | #REF! | #REF! | #REF! | #REF!
Total Daily | #REF! | #REF! | #REF! | #REF! | #REF! | #REF! | #REF! | #REF! | #REF! | #REF! | #REF! | #REF! | #REF! | #REF! | #REF! | #REF! | #REF! | #REF!
Simultaneous Construction, July 2014 | #REF! | #REF! | #REF! | #REF! | #REF! | #REF! | #REF! | #REF! | #REF! | #REF! | #REF! | #REF! | #REF! | #REF! | #REF! | #REF! | #REF! | #REF!
Significance Thresholds | 75 | 100 | 550 | 150 | 150 | 55 | NA | NA | NA | NA | NA | NA | NA | NA | NA | NA | NA | NA
Maximum Daily Emissions - Simultaneous Emission Calculations
Maximum Daily Emissions occur in 2015 - assume all 2015 activity could be simultaneous except building removal, and distribution maximum is undergrounding.
2015
Construction Phase | ROG lbs/day | CO lbs/day | NOX lbs/day | SOX lbs/day | PM10 lbs/day | PM2.5 lbs/day | CO2 lbs/day | CH4 lbs/day | N2O lbs/day | ROG tons (total) | CO tons (total) | NOX tons (total) | SOX tons (total) | PM10 tons (total) | PM2.5 tons (total) | CO2 tons (total) | CH4 tons (total) | N2O tons (total)
Transmission Line Construction
Emissions, lbs/day
Heavy Construction Equipment | 3.9652 | 16.5919 | 32.1515 | 0.055782 | 1.2461 | 1.109 | 5204.1767 | 0.37265 | 3.0544 | 0.06095 | 0.25084 | 0.49255 | 0.00092367 | 0.018588 | 0.016544 | 84.1826 | 0.0057266 | 0.046792
Worker Vehicles | 0.018492 | 0.18928 | 0.017079 | 0.00022519 | 0.0053144 | 0.0022699 | 18.1465 | 0.00098495 | 0.0017922 | 0.00061024 | 0.0062462 | 0.0005636 | 7.4312e-06 | 0.00017537 | 7.4906e-05 | 0.59883 | 3.2503e-05 | 5.9141e-05
Construction Trucks | 0.0124 | 0.053016 | 0.25089 | 0.00045275 | 0.010855 | 0.0060807 | 71.566 | 0.0040895 | 0.0018332 | 0.00037617 | 0.0016557 | 0.0066636 | 1.2674e-05 | 0.00036011 | 0.00021175 | 1.9353 | 0.00011059 | 4.9575e-05
Fugitive Dust | 0 | 0 | 0 | 0 | 33.6642 | 10.0457 | 0 | 0 | 0 | 0 | 0 | 0 | 0 | 1.4812 | 0.44201 | 0 | 0 | 0
Total Daily | 3.9961 | 16.8342 | 32.4195 | 0.05646 | 34.9265 | 11.1631 | 5293.8892 | 0.37772 | 3.058 | 0.061937 | 0.25874 | 0.49978 | 0.00094378 | 1.5003 | 0.45884 | 86.7167 | 0.0058697 | 0.046901
Total Daily, 2015 | 3.9961 | 16.8342 | 32.4195 | 0.05646 | 34.9265 | 11.1631 | 5293.8892 | 0.37772 | 3.058 | 0.061937 | 0.25874 | 0.49978 | 0.00094378 | 1.5003 | 0.45884 | 86.7167 | 0.0058697 | 0.046901
Significance Thresholds | 75 | 550 | 250 | 150 | 150 | 55 | NA | NA | NA | NA | NA | NA | NA | NA | NA | NA | NA | NA
2016
Construction Phase | ROG lbs/day | CO lbs/day | NOX lbs/day | SOX lbs/day | PM10 lbs/day | PM2.5 lbs/day | CO2 lbs/day | CH4 lbs/day | N2O lbs/day | ROG tons (total) | CO tons (total) | NOX tons (total) | SOX tons (total) | PM10 tons (total) | PM2.5 tons (total) | CO2 tons (total) | CH4 tons (total) | N2O tons (total)
Substation Construction
Emissions, lbs/day
Heavy Construction Equipment | 1.0906 | 5.6813 | 8.055 | 0.018005 | 0.34072 | 0.30324 | 1571.0766 | 0.10604 | 0.76523 | 0.018554 | 0.098103 | 0.13848 | 0.00030615 | 0.0056659 | 0.0050426 | 26.7147 | 0.0017953 | 0.013155
Worker Vehicles | 0.0076293 | 0.076812 | 0.0069369 | 0.00010007 | 0.0023551 | 0.00076991 | 7.808 | 0.00043755 | 0.00079642 | 0.0025348 | 0.00022892 | 0.00025177 | 3.3024e-06 | 7.7717e-05 | 2.5407e-05 | 0.25767 | 1.4439e-05 | 2.6282e-05
Construction Trucks | 0.0063885 | 0.026351 | 0.12088 | 0.00026072 | 0.0052068 | 0.0026956 | 41.6376 | 0.0023793 | 0.0010666 | 7.0274e-05 | 0.00028986 | 0.0013296 | 2.8679e-06 | 5.7275e-05 | 2.9652e-05 | 0.45801 | 2.6172e-05 | 1.1732e-05
Fugitive Dust | 0 | 0 | 0 | 0 | 9.4905 | 2.9827 | 0 | 0 | 0 | 0 | 0 | 0 | 0 | 0.0053941 | 0.0016953 | 0 | 0 | 0
Total Daily | 1.1046 | 5.7845 | 8.1828 | 0.018366 | 9.8387 | 3.2894 | 1620.5223 | 0.10885 | 0.76709 | 0.021159 | 0.098621 | 0.14006 | 0.00031232 | 0.011195 | 0.006793 | 27.4304 | 0.0018359 | 0.013193
Transmission Line Construction
Emissions, lbs/day
Heavy Construction Equipment | 0.93044 | 4.0438 | 4.8332 | 0.0079951 | 0.28382 | 0.2526 | 699.2875 | 0.092346 | 0.45915 | 0.051174 | 0.22241 | 0.26583 | 0.00043973 | 0.01561 | 0.013893 | 38.4608 | 0.005079 | 0.025253
Worker Vehicles | 0.017166 | 0.17283 | 0.015608 | 0.00022517 | 0.0052989 | 0.0022563 | 17.5681 | 0.00098448 | 0.001792 | 0.00056647 | 0.0057033 | 0.00051506 | 7.4305e-06 | 0.00017486 | 7.4459e-05 | 0.57975 | 3.2488e-05 | 5.9134e-05
Construction Trucks | 0.010045 | 0.042703 | 0.17257 | 0.00038757 | 0.0090261 | 0.0049217 | 60.041 | 0.0034309 | 0.001538 | 0.00024131 | 0.0010793 | 0.003412 | 8.372e-06 | 0.00025207 | 0.00014692 | 1.2146 | 6.9407e-05 | 3.1114e-05
Fugitive Dust | 0 | 0 | 0 | 0 | 33.6642 | 10.0457 | 0 | 0 | 0 | 0 | 0 | 0 | 0 | 1.4812 | 0.44201 | 0 | 0 | 0
Total Daily | 0.95765 | 4.2593 | 5.0214 | 0.0086078 | 33.9623 | 10.3055 | 776.8967 | 0.096762 | 0.46248 | 0.051982 | 0.22919 | 0.26975 | 0.00045553 | 1.4973 | 0.45613 | 40.2552 | 0.0051809 | 0.025344
Total Daily, 2016 | 2.0622 | 10.0438 | 13.2042 | 0.026974 | 43.8011 | 13.5949 | 2397.4189 | 0.20562 | 1.2296 | 0.073141 | 0.32781 | 0.40981 | 0.00076785 | 1.5085 | 0.46292 | 67.6856 | 0.0070169 | 0.038537
Significance Thresholds | 75 | 550 | 250 | 150 | 150 | 55 | NA | NA | NA | NA | NA | NA | NA | NA | NA | NA | NA | NA
2018
Construction Phase | ROG lbs/day | CO lbs/day | NOX lbs/day | SOX lbs/day | PM10 lbs/day | PM2.5 lbs/day | CO2 lbs/day | CH4 lbs/day | N2O lbs/day | ROG tons (total) | CO tons (total) | NOX tons (total) | SOX tons (total) | PM10 tons (total) | PM2.5 tons (total) | CO2 tons (total) | CH4 tons (total) | N2O tons (total)
Substation Construction
Emissions, lbs/day
Heavy Construction Equipment | 0.51009 | 2.9627 | 3.241 | 0.0095994 | 0.12957 | 0.11532 | 865.5998 | 0.060059 | 0.3079 | 0.021168 | 0.13402 | 0.13801 | 0.00034664 | 0.0059648 | 0.0053087 | 31.158 | 0.0025395 | 0.013111
Worker Vehicles | 0.0085298 | 0.079017 | 0.0073002 | 0.00010028 | 0.0023614 | 0.00077538 | 8.9708 | 0.00043796 | 0.00079661 | 0.0026076 | 0.00024091 | 0.00028148 | 3.3091e-06 | 7.7926e-05 | 2.5587e-05 | 0.29604 | 1.4453e-05 | 2.6288e-05
Construction Trucks | 0.001255 | 0.006489 | 0.0069154 | 3.6351e-05 | 0.0020554 | 0.0012633 | 3.2456 | 0.00018546 | 8.3139e-05 | 1.3805e-05 | 7.1379e-05 | 7.6069e-05 | 3.9986e-07 | 2.261e-05 | 1.3896e-05 | 0.035702 | 2.0401e-06 | 9.1453e-07
Total Daily | 0.51987 | 3.0482 | 3.2553 | 0.009736 | 0.13399 | 0.11736 | 877.8162 | 0.060682 | 0.30878 | 0.023789 | 0.13433 | 0.13837 | 0.00035035 | 0.0060653 | 0.0053482 | 31.4898 | 0.002556 | 0.013138
Transmission Line Construction
Emissions, lbs/day
Heavy Construction Equipment | 1.1796 | 7.0716 | 7.832 | 0.029588 | 0.31191 | 0.2776 | 2926.7616 | 0.1337 | 0.74404 | 0.041733 | 0.24928 | 0.27755 | 0.0010327 | 0.011094 | 0.0098734 | 101.7233 | 0.0047345 | 0.026367
Worker Vehicles | 0.016413 | 0.14583 | 0.013113 | 0.00023196 | 0.0052756 | 0.002236 | 16.3501 | 0.00098335 | 0.0017915 | 0.00054161 | 0.0048125 | 0.00043274 | 7.6548e-06 | 0.00017409 | 7.3786e-05 | 0.53955 | 3.245e-05 | 5.9118e-05
Construction Trucks | 0.0089359 | 0.037703 | 0.12073 | 0.00038757 | 0.0084789 | 0.0044183 | 57.7501 | 0.0033 | 0.0014793 | 0.00020904 | 0.00092783 | 0.0024387 | 8.372e-06 | 0.00023155 | 0.00012804 | 1.1641 | 6.6522e-05 | 2.982e-05
Fugitive Dust | 0 | 0 | 0 | 0 | 33.6642 | 10.0457 | 0 | 0 | 0 | 0 | 0 | 0 | 0 | 1.4812 | 0.44201 | 0 | 0 | 0
Total Daily | 1.205 | 7.2551 | 7.9659 | 0.030207 | 33.9899 | 10.33 | 3000.8618 | 0.13799 | 0.74731 | 0.042483 | 0.25502 | 0.28042 | 0.0010487 | 1.4927 | 0.45209 | 103.427 | 0.0048335 | 0.026456
Total Daily, 2018 | 1.7249 | 10.3034 | 11.2211 | 0.039943 | 34.1239 | 10.4473 | 3878.678 | 0.19867 | 1.0561 | 0.066272 | 0.38935 | 0.41879 | 0.0013991 | 1.4988 | 0.45743 | 134.9168 | 0.0073895 | 0.039595
Significance Thresholds | 75 | 550 | 250 | 150 | 150 | 55 | NA | NA | NA | NA | NA | NA | NA | NA | NA | NA | NA | NA
2019
Construction Phase | ROG lbs/day | CO lbs/day | NOX lbs/day | SOX lbs/day | PM10 lbs/day | PM2.5 lbs/day | CO2 lbs/day | CH4 lbs/day | N2O lbs/day | ROG tons (total) | CO tons (total) | NOX tons (total) | SOX tons (total) | PM10 tons (total) | PM2.5 tons (total) | CO2 tons (total) | CH4 tons (total) | N2O tons (total)
Transmission Line Construction
Emissions, lbs/day
Heavy Construction Equipment | 3.559 | 21.5979 | 21.1207 | 0.084036 | 0.82082 | 0.73053 | 7856.7046 | 0.45933 | 2.0065 | 0.066257 | 0.38387 | 0.39093 | 0.0015936 | 0.014814 | 0.013184 | 148.7231 | 0.0085533 | 0.037139
Worker Vehicles | 0.014736 | 0.12575 | 0.011254 | 0.00023146 | 0.0052593 | 0.0022211 | 15.1917 | 0.00098235 | 0.001791 | 0.00048627 | 0.0041496 | 0.00037137 | 7.638e-06 | 0.00017356 | 7.3295e-05 | 0.50133 | 3.2417e-05 | 5.9103e-05
Construction Trucks | 0.01084 | 0.045663 | 0.13462 | 0.0004926 | 0.010528 | 0.005392 | 72.0724 | 0.0041184 | 0.0018462 | 0.00021248 | 0.00093948 | 0.0023631 | 9.169e-06 | 0.00024004 | 0.00012871 | 1.2552 | 7.1724e-05 | 3.2152e-05
Fugitive Dust | 0 | 0 | 0 | 0 | 33.6642 | 10.0457 | 0 | 0 | 0 | 0 | 0 | 0 | 0 | 2.5921 | 0.77352 | 0 | 0 | 0
Total Daily | 3.5845 | 21.7693 | 21.2666 | 0.08476 | 34.5008 | 10.7839 | 7943.9687 | 0.46443 | 2.0101 | 0.066956 | 0.38896 | 0.39367 | 0.0016104 | 2.6074 | 0.78691 | 150.4796 | 0.0086574 | 0.03723
Total Daily, 2019 | 3.5845 | 21.7693 | 21.2666 | 0.08476 | 34.5008 | 10.7839 | 7943.9687 | 0.46443 | 2.0101 | 0.066956 | 0.38896 | 0.39367 | 0.0016104 | 2.6074 | 0.78691 | 150.4796 | 0.0086574 | 0.03723
Significance Thresholds | 75 | 550 | 250 | 150 | 150 | 55 | NA | NA | NA | NA | NA | NA | NA | NA | NA | NA | NA | NA
2020
Construction Phase | ROG lbs/day | CO lbs/day | NOX lbs/day | SOX lbs/day | PM10 lbs/day | PM2.5 lbs/day | CO2 lbs/day | CH4 lbs/day | N2O lbs/day | ROG tons (total) | CO tons (total) | NOX tons (total) | SOX tons (total) | PM10 tons (total) | PM2.5 tons (total) | CO2 tons (total) | CH4 tons (total) | N2O tons (total)
Transmission Line Construction
Emissions, lbs/day
Heavy Construction Equipment | 2.0185 | 18.8644 | 12.2791 | 0.06085 | 0.463 | 0.41207 | 5766.1199 | 0.28091 | 1.1665 | 0.080583 | 0.77163 | 0.51666 | 0.0023308 | 0.019207 | 0.017094 | 219.2631 | 0.011368 | 0.049082
Worker Vehicles | 0.014736 | 0.12575 | 0.011254 | 0.00023146 | 0.0052593 | 0.0022211 | 15.1917 | 0.00098235 | 0.001791 | 0.00048627 | 0.0041496 | 0.00037137 | 7.638e-06 | 0.00017356 | 7.3295e-05 | 0.50133 | 3.2417e-05 | 5.9103e-05
Construction Trucks | 0.010519 | 0.044212 | 0.11985 | 0.0004926 | 0.010373 | 0.0052495 | 70.3733 | 0.0040213 | 0.0018027 | 0.00020289 | 0.00089477 | 0.0021157 | 9.169e-06 | 0.00023345 | 0.00012265 | 1.2238 | 6.9931e-05 | 3.1349e-05
Helicopters | 12.8308 | 66.8874 | 66.8874 | 12.3147 | 22.1092 | 22.1092 | 30084.6428 | 0 | 0 | 0.12831 | 0.66887 | 0.66887 | 0.12315 | 0.22109 | 0.22109 | 300.8464 | 0 | 0
Fugitive Dust | 0 | 0 | 0 | 0 | 33.9335 | 10.1261 | 0 | 0 | 0 | 0 | 0 | 0 | 0 | 2.6129 | 0.77971 | 0 | 0 | 0
Total Daily | 14.8745 | 85.9218 | 79.2976 | 12.3763 | 56.5214 | 32.6549 | 35936.3277 | 0.28592 | 1.1701 | 0.20958 | 1.4455 | 1.188 | 0.12549 | 2.8536 | 1.0181 | 521.8347 | 0.01147 | 0.049173
Total Daily, 2020 | 14.8745 | 85.9218 | 79.2976 | 12.3763 | 56.5214 | 32.6549 | 35936.3277 | 0.28592 | 1.1701 | 0.20958 | 1.4455 | 1.188 | 0.12549 | 2.8536 | 1.0181 | 521.8347 | 0.01147 | 0.049173
Significance Thresholds | 75 | 550 | 250 | 150 | 150 | 55 | NA | NA | NA | NA | NA | NA | NA | NA | NA | NA | NA | NA
[12 empty] | Total GHG Emissions, metric tons |  |  |  | 672.3143 | 0.020128 | 0.086403
[12 empty] | Total CO2e, metric tons |  |  |  | 672.3143 | 0.42268 | 26.7848
[12 empty] | Total CO2e, metric tons |  |  |  | 699.5218

## 2015
SCAB Fleet Average Emission Factors (Diesel)
2015
Air Basin | SC
|  |  | (lb/hr) | (lb/hr) | (lb/hr) | (lb/hr) | (lb/hr) | (lb/hr) | (lb/hr)
| Equipment | MaxHP | ROG | CO | NOX | SOX | PM | CO2 | CH4
| Aerial Lifts | 15 | 0.010077 | 0.052833 | 0.06313 | 0.00013464 | 0.0025386 | 8.6527 | 0.00090927
|  | 25 | 0.015503 | 0.048622 | 0.09023 | 0.00013906 | 0.0045674 | 10.9601 | 0.0013988
|  | 50 | 0.048039 | 0.16409 | 0.16989 | 0.00025354 | 0.01289 | 19.6128 | 0.0043345
|  | 120 | 0.046019 | 0.23774 | 0.3272 | 0.0004466 | 0.024563 | 38.0718 | 0.0041522
|  | 500 | 0.10256 | 0.42609 | 1.2422 | 0.0020893 | 0.036841 | 212.8561 | 0.0092536
|  | 750 | 0.19125 | 0.77019 | 2.3263 | 0.0038686 | 0.068 | 384.756 | 0.017256
| Aerial Lifts Total |  | 0.043924 | 0.18369 | 0.26703 | 0.00039921 | 0.0167 | 34.7217 | 0.0039632
| Air Compressors | 15 | 0.010765 | 0.046586 | 0.066447 | 0.0001124 | 0.0040046 | 7.2231 | 0.00097129
|  | 25 | 0.022926 | 0.068115 | 0.12468 | 0.0001833 | 0.0069403 | 14.4462 | 0.0020686
|  | 50 | 0.074732 | 0.236 | 0.20555 | 0.00028791 | 0.018293 | 22.2713 | 0.0067429
|  | 120 | 0.069053 | 0.31821 | 0.43336 | 0.00055075 | 0.037482 | 46.9502 | 0.0062305
|  | 175 | 0.090336 | 0.50195 | 0.71006 | 0.00099559 | 0.038842 | 88.4831 | 0.0081509
|  | 250 | 0.089209 | 0.2803 | 0.92938 | 0.0014764 | 0.028587 | 131.2198 | 0.0080492
|  | 500 | 0.14634 | 0.49147 | 1.4297 | 0.0022746 | 0.046983 | 231.7415 | 0.013204
|  | 750 | 0.22851 | 0.75955 | 2.2932 | 0.0036011 | 0.074264 | 358.146 | 0.020618
|  | 1000 | 0.35508 | 1.1843 | 4.4558 | 0.0048902 | 0.12388 | 486.3561 | 0.032038
| Air Compressors Total |  | 0.077259 | 0.32574 | 0.51752 | 0.00071132 | 0.035708 | 63.6073 | 0.006971
| Bore/Drill Rigs | 15 | 0.012043 | 0.06317 | 0.075417 | 0.00016099 | 0.0029452 | 10.3456 | 0.0010866
|  | 25 | 0.019293 | 0.065834 | 0.12195 | 0.00020287 | 0.0046732 | 15.9887 | 0.0017408
|  | 50 | 0.023416 | 0.22352 | 0.22402 | 0.00040123 | 0.0074944 | 31.0368 | 0.0021128
|  | 120 | 0.037554 | 0.4676 | 0.37358 | 0.00090468 | 0.016049 | 77.1218 | 0.0033885
|  | 175 | 0.061757 | 0.75396 | 0.53636 | 0.0015874 | 0.019796 | 141.0764 | 0.0055722
|  | 250 | 0.06807 | 0.3425 | 0.48998 | 0.0021165 | 0.014379 | 188.1019 | 0.0061419
|  | 500 | 0.11175 | 0.55105 | 0.76918 | 0.0030556 | 0.023565 | 311.3086 | 0.010083
|  | 750 | 0.22122 | 1.0888 | 1.5301 | 0.0061846 | 0.046649 | 615.0931 | 0.01996
|  | 1000 | 0.35618 | 1.6528 | 4.9704 | 0.0093336 | 0.1194 | 928.2828 | 0.032138
| Bore/Drill Rigs Total |  | 0.067282 | 0.50216 | 0.6138 | 0.0017464 | 0.020012 | 164.9212 | 0.0060707
| Cement and Mortar Mixers | 15 | 0.0073843 | 0.038591 | 0.046355 | 9.8348e-05 | 0.0019054 | 6.3202 | 0.00066627
|  | 25 | 0.025073 | 0.078202 | 0.14558 | 0.00022275 | 0.0074166 | 17.5562 | 0.0022623
| Cement and Mortar Mixers Total |  | 0.0088452 | 0.041862 | 0.05455 | 0.00010862 | 0.0023605 | 7.2481 | 0.00079809
| Concrete/Industrial Saws | 25 | 0.019878 | 0.067848 | 0.12562 | 0.00020907 | 0.0047218 | 16.4777 | 0.0017936
|  | 50 | 0.078167 | 0.27454 | 0.26525 | 0.00039053 | 0.020555 | 30.2092 | 0.0070529
|  | 120 | 0.089194 | 0.47589 | 0.62485 | 0.00086981 | 0.048646 | 74.1498 | 0.0080479
|  | 175 | 0.134 | 0.86742 | 1.1593 | 0.0018025 | 0.058451 | 160.2001 | 0.012091
| Concrete/Industrial Saws Total |  | 0.083519 | 0.39821 | 0.49206 | 0.00069733 | 0.03745 | 58.4637 | 0.0075358
| Cranes | 50 | 0.085304 | 0.27294 | 0.22345 | 0.00029975 | 0.020245 | 23.1867 | 0.0076968
|  | 120 | 0.080027 | 0.35593 | 0.48217 | 0.00058826 | 0.041504 | 50.148 | 0.0072207
|  | 175 | 0.091907 | 0.47939 | 0.66844 | 0.00090401 | 0.037839 | 80.3446 | 0.0082927
|  | 250 | 0.092468 | 0.2713 | 0.8284 | 0.001262 | 0.028633 | 112.1589 | 0.0083432
|  | 500 | 0.13927 | 0.46629 | 1.1812 | 0.0017678 | 0.042634 | 180.1013 | 0.012567
|  | 750 | 0.23581 | 0.78354 | 2.049 | 0.003047 | 0.072929 | 303.0447 | 0.021277
|  | 9999 | 0.86822 | 2.8913 | 9.2743 | 0.0097592 | 0.27753 | 970.6057 | 0.078338
| Cranes Total |  | 0.1204 | 0.43955 | 1.02 | 0.0013768 | 0.042571 | 128.6308 | 0.010863
| Crawler Tractors | 50 | 0.10166 | 0.30872 | 0.24638 | 0.00032163 | 0.023245 | 24.8796 | 0.0091722
|  | 120 | 0.11431 | 0.4774 | 0.68146 | 0.00077199 | 0.057895 | 65.8106 | 0.010314
|  | 175 | 0.15094 | 0.73839 | 1.0951 | 0.0013636 | 0.06141 | 121.1877 | 0.013619
|  | 250 | 0.15822 | 0.46144 | 1.3531 | 0.0018693 | 0.051364 | 166.1316 | 0.014276
|  | 500 | 0.22997 | 0.83523 | 1.8987 | 0.0025444 | 0.073171 | 259.2294 | 0.020749
|  | 750 | 0.41397 | 1.4936 | 3.4863 | 0.0046723 | 0.13266 | 464.6868 | 0.037352
|  | 1000 | 0.62784 | 2.364 | 6.6574 | 0.0066171 | 0.20747 | 658.1058 | 0.056649
| Crawler Tractors Total |  | 0.1415 | 0.56499 | 1.0059 | 0.0012582 | 0.059386 | 114.0191 | 0.012767
| Crushing/Proc. Equipment | 50 | 0.13916 | 0.46442 | 0.40238 | 0.00056901 | 0.034586 | 44.0158 | 0.012556
|  | 120 | 0.11668 | 0.56463 | 0.73738 | 0.00097529 | 0.062923 | 83.141 | 0.010528
|  | 175 | 0.16545 | 0.95586 | 1.2783 | 0.001882 | 0.069989 | 167.2601 | 0.014928
|  | 250 | 0.16461 | 0.51711 | 1.6355 | 0.0027514 | 0.050633 | 244.5325 | 0.014853
|  | 500 | 0.23579 | 0.77903 | 2.1722 | 0.0036675 | 0.072208 | 373.6456 | 0.021275
|  | 750 | 0.37225 | 1.2184 | 3.5561 | 0.0059206 | 0.11544 | 588.8341 | 0.033588
|  | 9999 | 0.9726 | 3.0901 | 11.5626 | 0.013149 | 0.32253 | 1307.7597 | 0.087756
| Crushing/Proc. Equipment Total |  | 0.14647 | 0.65493 | 0.98928 | 0.0014565 | 0.06066 | 132.3091 | 0.013216
| Dumpers/Tenders | 25 | 0.0093391 | 0.031535 | 0.059068 | 9.6739e-05 | 0.002514 | 7.6244 | 0.00084265
| Dumpers/Tenders Total |  | 0.0093391 | 0.031535 | 0.059068 | 9.6739e-05 | 0.002514 | 7.6244 | 0.00084265
| Excavators | 25 | 0.019833 | 0.067693 | 0.12533 | 0.00020859 | 0.0046668 | 16.4401 | 0.0017895
|  | 50 | 0.064962 | 0.26834 | 0.22564 | 0.00032341 | 0.016723 | 25.0175 | 0.0058615
|  | 120 | 0.091206 | 0.51018 | 0.5787 | 0.00086364 | 0.045471 | 73.6231 | 0.0082293
|  | 175 | 0.10517 | 0.66534 | 0.74082 | 0.0012627 | 0.040473 | 112.2216 | 0.0094891
|  | 250 | 0.11169 | 0.34307 | 0.89353 | 0.0017855 | 0.029704 | 158.6828 | 0.010077
|  | 500 | 0.15769 | 0.49645 | 1.1619 | 0.0022942 | 0.04133 | 233.7353 | 0.014228
|  | 750 | 0.263 | 0.82254 | 1.9926 | 0.0038953 | 0.0698 | 387.4147 | 0.02373
| Excavators Total |  | 0.10638 | 0.52476 | 0.74159 | 0.0013154 | 0.037902 | 119.5803 | 0.0095985
| Forklifts | 50 | 0.032405 | 0.15219 | 0.1324 | 0.00018967 | 0.0091836 | 14.6719 | 0.0029238
|  | 120 | 0.034532 | 0.21432 | 0.23258 | 0.00036628 | 0.01742 | 31.2249 | 0.0031158
|  | 175 | 0.048612 | 0.33156 | 0.34416 | 0.00063071 | 0.018864 | 56.0544 | 0.0043862
|  | 250 | 0.051754 | 0.15823 | 0.40397 | 0.00086775 | 0.013305 | 77.1218 | 0.0046697
|  | 500 | 0.072362 | 0.21641 | 0.51696 | 0.0010893 | 0.01854 | 110.9801 | 0.0065291
| Forklifts Total |  | 0.045873 | 0.22002 | 0.31634 | 0.00060284 | 0.015594 | 54.3958 | 0.0041391
| Generator Sets | 15 | 0.013509 | 0.065835 | 0.092877 | 0.00015884 | 0.0050869 | 10.2077 | 0.0012189
|  | 25 | 0.024731 | 0.083133 | 0.15218 | 0.00022371 | 0.0080336 | 17.6314 | 0.0022315
|  | 50 | 0.070574 | 0.24651 | 0.26279 | 0.00039588 | 0.019343 | 30.623 | 0.0063678
|  | 120 | 0.090956 | 0.48106 | 0.66075 | 0.00091439 | 0.048409 | 77.9494 | 0.0082068
|  | 175 | 0.11198 | 0.73499 | 1.0463 | 0.0015975 | 0.048496 | 141.9793 | 0.010104
|  | 250 | 0.10902 | 0.41484 | 1.3776 | 0.002391 | 0.038136 | 212.5049 | 0.0098366
|  | 500 | 0.15557 | 0.66391 | 1.9429 | 0.0033063 | 0.056692 | 336.8529 | 0.014037
|  | 750 | 0.25987 | 1.0718 | 3.2483 | 0.0054677 | 0.093428 | 543.79 | 0.023448
|  | 9999 | 0.65819 | 2.3655 | 8.9789 | 0.010543 | 0.23246 | 1048.6056 | 0.059387
| Generator Sets Total |  | 0.063989 | 0.29127 | 0.47169 | 0.00069799 | 0.026777 | 60.9927 | 0.0057736
| Graders | 50 | 0.089716 | 0.30817 | 0.2569 | 0.000356 | 0.021696 | 27.5381 | 0.0080949
|  | 120 | 0.10814 | 0.52304 | 0.67262 | 0.00087938 | 0.0555 | 74.9649 | 0.0097575
|  | 175 | 0.12989 | 0.73195 | 0.95337 | 0.0013943 | 0.052559 | 123.9215 | 0.01172
|  | 250 | 0.1326 | 0.40461 | 1.1596 | 0.0019366 | 0.039976 | 172.1133 | 0.011964
|  | 500 | 0.16662 | 0.57391 | 1.376 | 0.0022525 | 0.049562 | 229.4843 | 0.015034
|  | 750 | 0.35486 | 1.2133 | 3.0011 | 0.004884 | 0.10662 | 485.7416 | 0.032018
| Graders Total |  | 0.12774 | 0.59306 | 0.97949 | 0.0014961 | 0.048878 | 132.743 | 0.011525
| Off-Highway Tractors | 120 | 0.19048 | 0.70505 | 1.1159 | 0.0010996 | 0.095221 | 93.7374 | 0.017186
|  | 175 | 0.18698 | 0.82158 | 1.3703 | 0.0014674 | 0.077114 | 130.4173 | 0.016871
|  | 250 | 0.14886 | 0.43202 | 1.2644 | 0.0014674 | 0.052005 | 130.4172 | 0.013431
|  | 750 | 0.59746 | 2.5165 | 5.0885 | 0.0057124 | 0.20473 | 568.1301 | 0.053908
|  | 1000 | 0.90064 | 3.9378 | 9.2072 | 0.0081875 | 0.30628 | 814.2929 | 0.081264
| Off-Highway Tractors Total |  | 0.18934 | 0.72438 | 1.5085 | 0.0016715 | 0.07174 | 151.4241 | 0.017084
| Off-Highway Trucks | 175 | 0.12587 | 0.75593 | 0.85964 | 0.0014075 | 0.047654 | 125.0877 | 0.011357
|  | 250 | 0.12515 | 0.37018 | 0.98178 | 0.0018739 | 0.03277 | 166.5454 | 0.011292
|  | 500 | 0.19596 | 0.5949 | 1.4165 | 0.002673 | 0.050496 | 272.3339 | 0.017681
|  | 750 | 0.31978 | 0.96448 | 2.3779 | 0.0044416 | 0.083471 | 441.7385 | 0.028853
|  | 1000 | 0.48725 | 1.4801 | 5.2216 | 0.0062814 | 0.15054 | 624.7239 | 0.043964
| Off-Highway Trucks Total |  | 0.19238 | 0.59739 | 1.4932 | 0.0026583 | 0.051616 | 260.056 | 0.017358
| Other Construction Equipment | 15 | 0.011765 | 0.061715 | 0.07368 | 0.00015728 | 0.0028774 | 10.1073 | 0.0010616
|  | 25 | 0.015949 | 0.054423 | 0.10081 | 0.0001677 | 0.0038632 | 13.2173 | 0.001439
|  | 50 | 0.059674 | 0.25061 | 0.23689 | 0.00036184 | 0.016243 | 27.9896 | 0.0053843
|  | 120 | 0.082738 | 0.52021 | 0.60123 | 0.00094851 | 0.044148 | 80.8587 | 0.0074653
|  | 175 | 0.07963 | 0.58638 | 0.66358 | 0.0011985 | 0.033127 | 106.5158 | 0.0071849
|  | 500 | 0.13095 | 0.49629 | 1.1867 | 0.0024954 | 0.039374 | 254.2385 | 0.011816
| Other Construction Equipment Total |  | 0.076816 | 0.36452 | 0.63915 | 0.0012672 | 0.02637 | 122.5979 | 0.006931
| Other General Industrial Equipmen | 15 | 0.0066325 | 0.03905 | 0.046621 | 9.9519e-05 | 0.0018217 | 6.3955 | 0.00059844
|  | 25 | 0.018517 | 0.063201 | 0.11701 | 0.00019475 | 0.0043562 | 15.3491 | 0.0016708
|  | 50 | 0.078553 | 0.25319 | 0.20769 | 0.0002811 | 0.019069 | 21.7446 | 0.0070877
|  | 120 | 0.098713 | 0.43866 | 0.5864 | 0.00072771 | 0.052145 | 62.036 | 0.0089067
|  | 175 | 0.10826 | 0.56844 | 0.78664 | 0.0010794 | 0.044762 | 95.932 | 0.0097681
|  | 250 | 0.105 | 0.30148 | 0.98124 | 0.0015256 | 0.031203 | 135.5838 | 0.0094744
|  | 500 | 0.1931 | 0.58111 | 1.6702 | 0.0026051 | 0.056937 | 265.4117 | 0.017423
|  | 750 | 0.32076 | 0.95779 | 2.8569 | 0.0043984 | 0.095925 | 437.4497 | 0.028942
|  | 1000 | 0.45457 | 1.4023 | 5.2482 | 0.0056267 | 0.15129 | 559.6031 | 0.041015
| Other General Industrial Equipmen Total |  | 0.13551 | 0.48426 | 1.1215 | 0.0016001 | 0.047522 | 152.2399 | 0.012227
| Other Material Handling Equipment | 50 | 0.10903 | 0.35006 | 0.28874 | 0.00039215 | 0.026505 | 30.3346 | 0.0098375
|  | 120 | 0.09587 | 0.42715 | 0.57267 | 0.00071168 | 0.050868 | 60.6691 | 0.0086502
|  | 175 | 0.13646 | 0.72008 | 0.99972 | 0.0013736 | 0.056703 | 122.0781 | 0.012313
|  | 250 | 0.11091 | 0.32112 | 1.0483 | 0.0016317 | 0.033234 | 145.014 | 0.010007
|  | 500 | 0.13757 | 0.41825 | 1.2042 | 0.0018809 | 0.040926 | 191.6257 | 0.012413
|  | 9999 | 0.61896 | 1.8527 | 6.941 | 0.0072766 | 0.19948 | 741.3471 | 0.055847
| Other Material Handling Equipment Total |  | 0.12891 | 0.46976 | 1.0967 | 0.0015432 | 0.046014 | 141.1941 | 0.011632
| Pavers | 25 | 0.023374 | 0.078015 | 0.14578 | 0.00023676 | 0.0065557 | 18.6597 | 0.002109
|  | 50 | 0.11977 | 0.34207 | 0.27754 | 0.00036184 | 0.027059 | 27.9896 | 0.010807
|  | 120 | 0.12355 | 0.49686 | 0.74773 | 0.00081171 | 0.06363 | 69.1964 | 0.011147
|  | 175 | 0.16082 | 0.77074 | 1.2155 | 0.0014434 | 0.067255 | 128.2855 | 0.014511
|  | 250 | 0.18581 | 0.55847 | 1.6747 | 0.002187 | 0.064001 | 194.3719 | 0.016765
|  | 500 | 0.20586 | 0.81126 | 1.8097 | 0.0022894 | 0.069666 | 233.2464 | 0.018574
| Pavers Total |  | 0.13474 | 0.52026 | 0.76074 | 0.00089493 | 0.052591 | 77.9337 | 0.012158
| Paving Equipment | 25 | 0.015238 | 0.051996 | 0.096317 | 0.00016022 | 0.0036909 | 12.6279 | 0.0013749
|  | 50 | 0.10229 | 0.29005 | 0.23669 | 0.00030931 | 0.023136 | 23.9266 | 0.0092295
|  | 120 | 0.096879 | 0.38913 | 0.5874 | 0.00063931 | 0.050261 | 54.4994 | 0.0087412
|  | 175 | 0.12545 | 0.60249 | 0.95493 | 0.0011367 | 0.052795 | 101.0232 | 0.011319
|  | 250 | 0.11401 | 0.34413 | 1.0498 | 0.001376 | 0.039381 | 122.2913 | 0.010287
| Paving Equipment Total |  | 0.10226 | 0.42336 | 0.68421 | 0.00079302 | 0.046883 | 68.9416 | 0.0092266
| Plate Compactors | 15 | 0.0050215 | 0.02634 | 0.031447 | 6.7127e-05 | 0.0012245 | 4.3138 | 0.00045308
| Plate Compactors Total |  | 0.0050215 | 0.02634 | 0.031447 | 6.7127e-05 | 0.0012245 | 4.3138 | 0.00045308
| Pressure Washers | 15 | 0.0064725 | 0.031543 | 0.044499 | 7.6103e-05 | 0.0024372 | 4.8906 | 0.000584
|  | 25 | 0.010026 | 0.033703 | 0.061693 | 9.0693e-05 | 0.0032569 | 7.1479 | 0.00090465
|  | 50 | 0.025085 | 0.097038 | 0.11829 | 0.00018481 | 0.0076561 | 14.2957 | 0.0022634
|  | 120 | 0.02449 | 0.14161 | 0.19465 | 0.00028244 | 0.0128 | 24.077 | 0.0022097
| Pressure Washers Total |  | 0.013293 | 0.058983 | 0.079881 | 0.0001254 | 0.0048648 | 9.4135 | 0.0011994
| Pumps | 15 | 0.011064 | 0.04788 | 0.068292 | 0.00011552 | 0.0041159 | 7.4238 | 0.00099827
|  | 25 | 0.030926 | 0.091884 | 0.16819 | 0.00024726 | 0.0093621 | 19.4874 | 0.0027904
|  | 50 | 0.085473 | 0.29095 | 0.2982 | 0.00044386 | 0.022797 | 34.3349 | 0.0077121
|  | 120 | 0.094877 | 0.48866 | 0.67101 | 0.00091439 | 0.050751 | 77.9494 | 0.0085606
|  | 175 | 0.1158 | 0.73648 | 1.0489 | 0.0015766 | 0.050188 | 140.1234 | 0.010448
|  | 250 | 0.10881 | 0.39982 | 1.327 | 0.0022658 | 0.037646 | 201.3693 | 0.0098182
|  | 500 | 0.16861 | 0.69285 | 2.0163 | 0.0033883 | 0.060325 | 345.2046 | 0.015214
|  | 750 | 0.28716 | 1.1454 | 3.4529 | 0.0057382 | 0.10182 | 570.7011 | 0.02591
|  | 9999 | 0.87731 | 3.1134 | 11.7387 | 0.013622 | 0.30719 | 1354.835 | 0.079158
| Pumps Total |  | 0.062053 | 0.28249 | 0.41212 | 0.00059046 | 0.026671 | 49.6067 | 0.0055989
| Rollers | 15 | 0.0073571 | 0.038591 | 0.046073 | 9.8348e-05 | 0.0017993 | 6.3202 | 0.00066382
|  | 25 | 0.0161 | 0.054939 | 0.10177 | 0.00016929 | 0.0038998 | 13.3427 | 0.0014527
|  | 50 | 0.087101 | 0.27538 | 0.24053 | 0.0003359 | 0.020864 | 25.9831 | 0.007859
|  | 120 | 0.085685 | 0.39995 | 0.54976 | 0.00069197 | 0.045441 | 58.9887 | 0.0077312
|  | 175 | 0.11039 | 0.61659 | 0.87311 | 0.0012168 | 0.047035 | 108.146 | 0.0099601
|  | 250 | 0.11066 | 0.35751 | 1.0948 | 0.0017225 | 0.036816 | 153.0898 | 0.0099847
|  | 500 | 0.14677 | 0.55946 | 1.3956 | 0.0021505 | 0.048716 | 219.101 | 0.013243
| Rollers Total |  | 0.08506 | 0.3979 | 0.57059 | 0.00076968 | 0.038574 | 67.0504 | 0.0076749
| Rough Terrain Forklifts | 50 | 0.094242 | 0.35512 | 0.30656 | 0.0004377 | 0.024303 | 33.8583 | 0.0085033
|  | 120 | 0.080077 | 0.42599 | 0.51639 | 0.00073257 | 0.042043 | 62.4498 | 0.0072253
|  | 175 | 0.11712 | 0.72405 | 0.87465 | 0.0014053 | 0.047719 | 124.8996 | 0.010568
|  | 250 | 0.11683 | 0.36497 | 1.0385 | 0.0019218 | 0.033827 | 170.7965 | 0.010541
|  | 500 | 0.16676 | 0.53372 | 1.3642 | 0.0025183 | 0.047701 | 256.5709 | 0.015047
| Rough Terrain Forklifts Total |  | 0.084998 | 0.45767 | 0.5588 | 0.00081606 | 0.042322 | 70.2808 | 0.0076692
| Rubber Tired Dozers | 175 | 0.19422 | 0.83329 | 1.3944 | 0.0014568 | 0.079025 | 129.4768 | 0.017524
|  | 250 | 0.2209 | 0.63043 | 1.8273 | 0.0020645 | 0.076245 | 183.4871 | 0.019931
|  | 500 | 0.29316 | 1.2456 | 2.3951 | 0.0025998 | 0.098518 | 264.8726 | 0.026451
|  | 750 | 0.44231 | 1.8685 | 3.6712 | 0.0040097 | 0.14937 | 398.7886 | 0.039909
|  | 1000 | 0.68834 | 3.0139 | 6.8297 | 0.0059513 | 0.23105 | 591.8939 | 0.062108
| Rubber Tired Dozers Total |  | 0.27213 | 1.042 | 2.2344 | 0.0024516 | 0.092434 | 239.0921 | 0.024554
| Rubber Tired Loaders | 25 | 0.020423 | 0.069707 | 0.12906 | 0.0002148 | 0.0048512 | 16.9292 | 0.0018427
|  | 50 | 0.099276 | 0.34379 | 0.28884 | 0.00040269 | 0.024162 | 31.1497 | 0.0089576
|  | 120 | 0.083504 | 0.40898 | 0.52262 | 0.00069109 | 0.043057 | 58.9135 | 0.0075345
|  | 175 | 0.10939 | 0.62509 | 0.80766 | 0.0011962 | 0.04447 | 106.3152 | 0.0098699
|  | 250 | 0.11185 | 0.34438 | 0.98903 | 0.0016762 | 0.033686 | 148.9766 | 0.010092
|  | 500 | 0.16776 | 0.58178 | 1.398 | 0.0023263 | 0.049898 | 237.0085 | 0.015137
|  | 750 | 0.34589 | 1.1905 | 2.9534 | 0.0048819 | 0.10396 | 485.5284 | 0.031209
|  | 1000 | 0.46568 | 1.6412 | 5.2967 | 0.0059713 | 0.15522 | 593.8753 | 0.042017
| Rubber Tired Loaders Total |  | 0.10501 | 0.46146 | 0.78382 | 0.0012006 | 0.041648 | 108.6116 | 0.0094749
| Scrapers | 120 | 0.16651 | 0.6826 | 0.99149 | 0.0011015 | 0.084597 | 93.9005 | 0.015024
|  | 175 | 0.18707 | 0.90297 | 1.3657 | 0.0016661 | 0.076573 | 148.0738 | 0.016879
|  | 250 | 0.20213 | 0.59059 | 1.747 | 0.0023569 | 0.066476 | 209.4702 | 0.018238
|  | 500 | 0.28827 | 1.0688 | 2.4104 | 0.0031549 | 0.092957 | 321.4285 | 0.02601
|  | 750 | 0.50007 | 1.8419 | 4.2634 | 0.0055832 | 0.16239 | 555.2768 | 0.045121
| Scrapers Total |  | 0.25134 | 0.94435 | 2.0647 | 0.0026871 | 0.085369 | 262.4913 | 0.022678
| Signal Boards | 15 | 0.0071819 | 0.037672 | 0.044976 | 9.6007e-05 | 0.0017574 | 6.1697 | 0.00064801
|  | 50 | 0.093063 | 0.32275 | 0.31479 | 0.00046786 | 0.024346 | 36.1908 | 0.0083969
|  | 120 | 0.097049 | 0.51159 | 0.67623 | 0.00094086 | 0.052487 | 80.2066 | 0.0087565
|  | 175 | 0.12897 | 0.83004 | 1.1249 | 0.0017389 | 0.055886 | 154.5445 | 0.011637
|  | 250 | 0.1416 | 0.5098 | 1.6229 | 0.0028725 | 0.047352 | 255.2918 | 0.012776
| Signal Boards Total |  | 0.017066 | 0.092518 | 0.125 | 0.00021415 | 0.0065697 | 16.6983 | 0.0015399
| Skid Steer Loaders | 25 | 0.018889 | 0.060133 | 0.11248 | 0.00017502 | 0.0056185 | 13.7941 | 0.0017043
|  | 50 | 0.037836 | 0.21383 | 0.20522 | 0.0003299 | 0.011341 | 25.5191 | 0.0034138
|  | 120 | 0.033436 | 0.27099 | 0.2699 | 0.00050162 | 0.016996 | 42.7618 | 0.0030169
| Skid Steer Loaders Total |  | 0.035166 | 0.22198 | 0.21983 | 0.00037475 | 0.012777 | 30.2765 | 0.003173
| Surfacing Equipment | 50 | 0.040795 | 0.13329 | 0.12634 | 0.00018238 | 0.010112 | 14.1076 | 0.0036809
|  | 120 | 0.084003 | 0.41511 | 0.57562 | 0.00074801 | 0.043929 | 63.7665 | 0.0075794
|  | 175 | 0.078678 | 0.47048 | 0.67056 | 0.00096511 | 0.033465 | 85.7745 | 0.007099
|  | 250 | 0.089099 | 0.31163 | 0.93379 | 0.0015175 | 0.030925 | 134.8691 | 0.0080393
|  | 500 | 0.13424 | 0.57588 | 1.3809 | 0.0021712 | 0.046842 | 221.2079 | 0.012112
|  | 750 | 0.21387 | 0.90199 | 2.2264 | 0.0034895 | 0.074521 | 347.0479 | 0.019297
| Surfacing Equipment Total |  | 0.1116 | 0.47049 | 1.0675 | 0.0016673 | 0.038855 | 165.9752 | 0.010069
| Sweepers/Scrubbers | 15 | 0.012381 | 0.072894 | 0.087026 | 0.00018577 | 0.0034006 | 11.9382 | 0.0011171
|  | 25 | 0.02366 | 0.080756 | 0.14952 | 0.00024885 | 0.0056235 | 19.6128 | 0.0021348
|  | 50 | 0.078246 | 0.31865 | 0.28277 | 0.00040788 | 0.021106 | 31.5509 | 0.00706
|  | 120 | 0.087956 | 0.50555 | 0.58934 | 0.00088026 | 0.0466 | 75.0401 | 0.0079361
|  | 175 | 0.11926 | 0.79992 | 0.90507 | 0.0015639 | 0.048809 | 138.9947 | 0.010761
|  | 250 | 0.10293 | 0.32862 | 0.90942 | 0.001823 | 0.028925 | 162.0184 | 0.0092869
| Sweepers/Scrubbers Total |  | 0.091334 | 0.50341 | 0.57463 | 0.00091561 | 0.038732 | 78.5433 | 0.0082409
| Tractors/Loaders/Backhoes | 25 | 0.019224 | 0.065318 | 0.12212 | 0.00020127 | 0.0049072 | 15.8633 | 0.0017345
|  | 50 | 0.070173 | 0.30201 | 0.26459 | 0.00039231 | 0.018584 | 30.3471 | 0.0063316
|  | 120 | 0.057673 | 0.348 | 0.38704 | 0.0006068 | 0.029335 | 51.728 | 0.0052037
|  | 175 | 0.08541 | 0.58528 | 0.63311 | 0.0011408 | 0.033491 | 101.3869 | 0.0077064
|  | 250 | 0.10824 | 0.3566 | 0.90472 | 0.0019323 | 0.029363 | 171.737 | 0.0097665
|  | 500 | 0.20849 | 0.70889 | 1.607 | 0.0038802 | 0.055887 | 344.8534 | 0.018812
|  | 750 | 0.31483 | 1.0631 | 2.4922 | 0.0058203 | 0.085423 | 517.2799 | 0.028407
| Tractors/Loaders/Backhoes Total |  | 0.066649 | 0.37158 | 0.45007 | 0.00077505 | 0.029783 | 66.799 | 0.0060136
| Trenchers | 15 | 0.0098532 | 0.051684 | 0.061705 | 0.00013172 | 0.0024111 | 8.4646 | 0.00088904
|  | 25 | 0.039711 | 0.13554 | 0.25094 | 0.00041766 | 0.0094328 | 32.9178 | 0.0035831
|  | 50 | 0.139 | 0.39005 | 0.32348 | 0.00042555 | 0.031285 | 32.9178 | 0.012542
|  | 120 | 0.11443 | 0.45995 | 0.70597 | 0.00076125 | 0.058959 | 64.8951 | 0.010325
|  | 175 | 0.17696 | 0.85337 | 1.3767 | 0.0016191 | 0.074829 | 143.8979 | 0.015967
|  | 250 | 0.21047 | 0.65102 | 1.9456 | 0.002508 | 0.075031 | 222.9006 | 0.01899
|  | 500 | 0.26938 | 1.1349 | 2.456 | 0.0030556 | 0.09468 | 311.3085 | 0.024305
|  | 750 | 0.51068 | 2.1334 | 4.73 | 0.0059009 | 0.1802 | 586.8778 | 0.046078
| Trenchers Total |  | 0.12736 | 0.45405 | 0.60432 | 0.00069606 | 0.048468 | 58.7153 | 0.011492
| Welders | 15 | 0.009251 | 0.040035 | 0.057103 | 9.6592e-05 | 0.0034415 | 6.2074 | 0.0008347
|  | 25 | 0.017911 | 0.053215 | 0.09741 | 0.0001432 | 0.0054221 | 11.2861 | 0.0016161
|  | 50 | 0.080051 | 0.25642 | 0.23456 | 0.00033557 | 0.019983 | 25.9581 | 0.0072229
|  | 120 | 0.054674 | 0.26061 | 0.35669 | 0.00046337 | 0.029632 | 39.5014 | 0.0049331
|  | 175 | 0.093567 | 0.54237 | 0.77131 | 0.0011048 | 0.040519 | 98.1892 | 0.0084424
|  | 250 | 0.074938 | 0.2483 | 0.82488 | 0.0013397 | 0.024792 | 119.0684 | 0.0067616
|  | 500 | 0.096828 | 0.34907 | 1.0171 | 0.001645 | 0.032496 | 167.5987 | 0.0087366
| Welders Total |  | 0.053431 | 0.19936 | 0.23012 | 0.00031746 | 0.018677 | 25.6027 | 0.004821

## 2016
SCAB Fleet Average Emission Factors (Diesel)
2016
Air Basin | SC
|  |  | (lb/hr) | (lb/hr) | (lb/hr) | (lb/hr) | (lb/hr) | (lb/hr) | (lb/hr)
| Equipment | MaxHP | ROG | CO | NOX | SOX | PM | CO2 | CH4
| Aerial Lifts | 15 | 0.010072 | 0.052833 | 0.063076 | 0.00013464 | 0.0025019 | 8.6527 | 0.0009088
|  | 25 | 0.015026 | 0.047915 | 0.08868 | 0.00013906 | 0.004316 | 10.9601 | 0.0013558
|  | 50 | 0.042958 | 0.15921 | 0.16373 | 0.00025354 | 0.011623 | 19.6128 | 0.0038761
|  | 120 | 0.041256 | 0.23555 | 0.30215 | 0.0004466 | 0.021901 | 38.0718 | 0.0037225
|  | 500 | 0.095073 | 0.4103 | 1.1062 | 0.0020893 | 0.033091 | 212.856 | 0.0085783
|  | 750 | 0.17707 | 0.74165 | 2.0748 | 0.0038686 | 0.06112 | 384.756 | 0.015977
| Aerial Lifts Total |  | 0.039702 | 0.18001 | 0.24816 | 0.00039921 | 0.015 | 34.7217 | 0.0035823
| Air Compressors | 15 | 0.01035 | 0.046113 | 0.064174 | 0.0001124 | 0.0037237 | 7.2231 | 0.00093387
|  | 25 | 0.021915 | 0.066471 | 0.12242 | 0.0001833 | 0.0065504 | 14.4462 | 0.0019774
|  | 50 | 0.066702 | 0.22811 | 0.19821 | 0.00028791 | 0.016488 | 22.2713 | 0.0060184
|  | 120 | 0.062433 | 0.315 | 0.39938 | 0.00055075 | 0.033339 | 46.9502 | 0.0056332
|  | 175 | 0.08244 | 0.50063 | 0.63777 | 0.00099559 | 0.034599 | 88.4831 | 0.0074385
|  | 250 | 0.083848 | 0.27406 | 0.8308 | 0.0014764 | 0.025679 | 131.2198 | 0.0075655
|  | 500 | 0.13872 | 0.47335 | 1.2719 | 0.0022746 | 0.042244 | 231.7415 | 0.012517
|  | 750 | 0.21641 | 0.73154 | 2.0431 | 0.0036011 | 0.066813 | 358.146 | 0.019526
|  | 1000 | 0.33153 | 1.1175 | 4.1882 | 0.0048902 | 0.11365 | 486.3562 | 0.029914
| Air Compressors Total |  | 0.07044 | 0.32072 | 0.47292 | 0.00071132 | 0.031842 | 63.6073 | 0.0063557
| Bore/Drill Rigs | 15 | 0.012043 | 0.06317 | 0.075417 | 0.00016099 | 0.0029469 | 10.3456 | 0.0010866
|  | 25 | 0.019288 | 0.065834 | 0.12189 | 0.00020287 | 0.0046158 | 15.9887 | 0.0017404
|  | 50 | 0.022012 | 0.22235 | 0.21062 | 0.00040123 | 0.0057897 | 31.0368 | 0.0019861
|  | 120 | 0.034902 | 0.46707 | 0.33079 | 0.00090468 | 0.012485 | 77.1218 | 0.0031491
|  | 175 | 0.056588 | 0.75402 | 0.43759 | 0.0015874 | 0.01561 | 141.0764 | 0.0051059
|  | 250 | 0.062791 | 0.34252 | 0.38868 | 0.0021165 | 0.011351 | 188.1019 | 0.0056655
|  | 500 | 0.10332 | 0.55108 | 0.62523 | 0.0030556 | 0.018609 | 311.3085 | 0.0093226
|  | 750 | 0.20453 | 1.0889 | 1.244 | 0.0061846 | 0.036857 | 615.0934 | 0.018455
|  | 1000 | 0.32732 | 1.6484 | 4.6465 | 0.0093336 | 0.10111 | 928.2829 | 0.029533
| Bore/Drill Rigs Total |  | 0.062252 | 0.50164 | 0.53398 | 0.0017463 | 0.015962 | 164.9093 | 0.0056169
| Cement and Mortar Mixers | 15 | 0.0073681 | 0.038591 | 0.046187 | 9.8348e-05 | 0.0018639 | 6.3202 | 0.00066481
|  | 25 | 0.024349 | 0.077126 | 0.14323 | 0.00022275 | 0.0070379 | 17.5562 | 0.002197
| Cement and Mortar Mixers Total |  | 0.0087704 | 0.041773 | 0.054201 | 0.00010862 | 0.0022912 | 7.2481 | 0.00079134
| Concrete/Industrial Saws | 25 | 0.019878 | 0.067848 | 0.12562 | 0.00020907 | 0.0046872 | 16.4777 | 0.0017936
|  | 50 | 0.070277 | 0.26732 | 0.25616 | 0.00039053 | 0.018606 | 30.2092 | 0.006341
|  | 120 | 0.080887 | 0.47242 | 0.57832 | 0.00086981 | 0.043553 | 74.1498 | 0.0072983
|  | 175 | 0.12261 | 0.86675 | 1.0454 | 0.0018025 | 0.052509 | 160.2001 | 0.011063
| Concrete/Industrial Saws Total |  | 0.075627 | 0.39365 | 0.45891 | 0.00069733 | 0.033621 | 58.4637 | 0.0068237
| Cranes | 50 | 0.077861 | 0.26555 | 0.2159 | 0.00029975 | 0.018463 | 23.1867 | 0.0070253
|  | 120 | 0.07439 | 0.35331 | 0.44762 | 0.00058826 | 0.037764 | 50.148 | 0.0067121
|  | 175 | 0.086224 | 0.47831 | 0.60993 | 0.00090401 | 0.034587 | 80.3446 | 0.0077798
|  | 250 | 0.087544 | 0.26336 | 0.75344 | 0.001262 | 0.025928 | 112.1589 | 0.007899
|  | 500 | 0.1325 | 0.44312 | 1.0723 | 0.0017678 | 0.038704 | 180.1013 | 0.011955
|  | 750 | 0.22437 | 0.74476 | 1.8635 | 0.003047 | 0.066285 | 303.0446 | 0.020245
|  | 9999 | 0.82464 | 2.7017 | 8.7644 | 0.0097592 | 0.25552 | 970.6054 | 0.074406
| Cranes Total |  | 0.11368 | 0.42632 | 0.9387 | 0.0013768 | 0.038785 | 128.6292 | 0.010258
| Crawler Tractors | 50 | 0.094408 | 0.30148 | 0.23864 | 0.00032163 | 0.021452 | 24.8796 | 0.0085182
|  | 120 | 0.10733 | 0.47387 | 0.63786 | 0.00077199 | 0.053298 | 65.8106 | 0.0096846
|  | 175 | 0.1427 | 0.73605 | 1.0097 | 0.0013636 | 0.056722 | 121.1877 | 0.012876
|  | 250 | 0.14959 | 0.44518 | 1.2431 | 0.0018693 | 0.046814 | 166.1315 | 0.013497
|  | 500 | 0.21826 | 0.79029 | 1.7438 | 0.0025444 | 0.066875 | 259.2295 | 0.019694
|  | 750 | 0.39298 | 1.4137 | 3.2045 | 0.0046723 | 0.12133 | 464.687 | 0.035458
|  | 1000 | 0.59704 | 2.2313 | 6.3308 | 0.0066171 | 0.19299 | 658.1057 | 0.05387
| Crawler Tractors Total |  | 0.13347 | 0.55493 | 0.93146 | 0.0012582 | 0.05458 | 114.0188 | 0.012043
| Crushing/Proc. Equipment | 50 | 0.12338 | 0.44933 | 0.38772 | 0.00056902 | 0.030952 | 44.0158 | 0.011132
|  | 120 | 0.10539 | 0.55937 | 0.67747 | 0.00097529 | 0.055488 | 83.141 | 0.0095092
|  | 175 | 0.15126 | 0.95392 | 1.1428 | 0.001882 | 0.06203 | 167.2602 | 0.013648
|  | 250 | 0.15525 | 0.50711 | 1.4547 | 0.0027514 | 0.045335 | 244.5324 | 0.014008
|  | 500 | 0.22404 | 0.7541 | 1.9256 | 0.0036675 | 0.064768 | 373.6455 | 0.020215
|  | 750 | 0.35245 | 1.1817 | 3.1408 | 0.0059206 | 0.10315 | 588.8341 | 0.031801
|  | 9999 | 0.9152 | 2.9318 | 10.828 | 0.013149 | 0.29402 | 1307.759 | 0.082577
| Crushing/Proc. Equipment Total |  | 0.13374 | 0.6461 | 0.89654 | 0.0014565 | 0.053786 | 132.309 | 0.012067
| Dumpers/Tenders | 25 | 0.0092611 | 0.031428 | 0.058747 | 9.6739e-05 | 0.0023607 | 7.6244 | 0.00083561
| Dumpers/Tenders Total |  | 0.0092611 | 0.031428 | 0.058747 | 9.6739e-05 | 0.0023607 | 7.6244 | 0.00083561
| Excavators | 25 | 0.019833 | 0.067693 | 0.12533 | 0.00020859 | 0.0046766 | 16.4401 | 0.0017895
|  | 50 | 0.058138 | 0.26215 | 0.2166 | 0.00032341 | 0.0147 | 25.0176 | 0.0052457
|  | 120 | 0.083281 | 0.50701 | 0.52923 | 0.00086364 | 0.039515 | 73.6231 | 0.0075143
|  | 175 | 0.097212 | 0.66478 | 0.65627 | 0.0012627 | 0.035471 | 112.2216 | 0.0087713
|  | 250 | 0.10538 | 0.33891 | 0.78623 | 0.0017855 | 0.026264 | 158.6827 | 0.0095084
|  | 500 | 0.14955 | 0.48505 | 1.0236 | 0.0022942 | 0.036615 | 233.7353 | 0.013494
|  | 750 | 0.24927 | 0.80373 | 1.7546 | 0.0038953 | 0.061807 | 387.4146 | 0.022491
| Excavators Total |  | 0.09879 | 0.52126 | 0.66027 | 0.0013154 | 0.033237 | 119.58 | 0.0089136
| Forklifts | 50 | 0.028387 | 0.14888 | 0.12757 | 0.00018967 | 0.0079691 | 14.6719 | 0.0025613
|  | 120 | 0.031299 | 0.21332 | 0.21158 | 0.00036628 | 0.014905 | 31.2249 | 0.0028241
|  | 175 | 0.045437 | 0.33197 | 0.30499 | 0.00063071 | 0.016655 | 56.0543 | 0.0040997
|  | 250 | 0.049288 | 0.15723 | 0.35315 | 0.00086775 | 0.011791 | 77.1218 | 0.0044472
|  | 500 | 0.069268 | 0.21502 | 0.4532 | 0.0010893 | 0.016487 | 110.9801 | 0.00625
| Forklifts Total |  | 0.042734 | 0.21896 | 0.28158 | 0.00060284 | 0.013653 | 54.3958 | 0.0038559
| Generator Sets | 15 | 0.013017 | 0.065167 | 0.089854 | 0.00015884 | 0.0047952 | 10.2077 | 0.0011745
|  | 25 | 0.024096 | 0.081127 | 0.14941 | 0.00022371 | 0.0076382 | 17.6314 | 0.0021741
|  | 50 | 0.062998 | 0.23925 | 0.25321 | 0.00039588 | 0.017419 | 30.623 | 0.0056842
|  | 120 | 0.081378 | 0.47669 | 0.61016 | 0.00091439 | 0.043116 | 77.9494 | 0.0073426
|  | 175 | 0.10063 | 0.73362 | 0.9416 | 0.0015975 | 0.043239 | 141.9793 | 0.0090797
|  | 250 | 0.10034 | 0.40592 | 1.2339 | 0.002391 | 0.034243 | 212.5049 | 0.0090539
|  | 500 | 0.14374 | 0.6411 | 1.7299 | 0.0033063 | 0.050921 | 336.8527 | 0.01297
|  | 750 | 0.23985 | 1.0349 | 2.8965 | 0.0054677 | 0.08397 | 543.7899 | 0.021642
|  | 9999 | 0.60521 | 2.2398 | 8.448 | 0.010543 | 0.21145 | 1048.6051 | 0.054607
| Generator Sets Total |  | 0.058085 | 0.28622 | 0.43698 | 0.00069799 | 0.024074 | 60.9927 | 0.0052409
| Graders | 50 | 0.081645 | 0.30029 | 0.24755 | 0.000356 | 0.019584 | 27.5381 | 0.0073667
|  | 120 | 0.10022 | 0.51964 | 0.62203 | 0.00087938 | 0.049936 | 74.9648 | 0.0090429
|  | 175 | 0.12154 | 0.73097 | 0.86244 | 0.0013943 | 0.047627 | 123.9215 | 0.010966
|  | 250 | 0.12503 | 0.39365 | 1.0444 | 0.0019366 | 0.03585 | 172.1132 | 0.011281
|  | 500 | 0.15787 | 0.55246 | 1.2394 | 0.0022525 | 0.04459 | 229.4843 | 0.014244
|  | 750 | 0.3362 | 1.1682 | 2.705 | 0.004884 | 0.095974 | 485.7418 | 0.030335
| Graders Total |  | 0.11969 | 0.58831 | 0.88662 | 0.0014961 | 0.044114 | 132.743 | 0.0108
| Off-Highway Tractors | 120 | 0.18061 | 0.69883 | 1.055 | 0.0010996 | 0.089221 | 93.7374 | 0.016296
|  | 175 | 0.17822 | 0.81659 | 1.2825 | 0.0014674 | 0.072325 | 130.4173 | 0.01608
|  | 250 | 0.14154 | 0.41545 | 1.1803 | 0.0014674 | 0.048205 | 130.4173 | 0.012771
|  | 750 | 0.57012 | 2.3586 | 4.7515 | 0.0057124 | 0.19032 | 568.1303 | 0.051441
|  | 1000 | 0.86077 | 3.6939 | 8.8128 | 0.0081875 | 0.28751 | 814.2932 | 0.077666
| Off-Highway Tractors Total |  | 0.18034 | 0.70666 | 1.4108 | 0.0016715 | 0.06695 | 151.4197 | 0.016272
| Off-Highway Trucks | 175 | 0.11636 | 0.75518 | 0.76474 | 0.0014075 | 0.041735 | 125.0877 | 0.010499
|  | 250 | 0.11792 | 0.36512 | 0.86781 | 0.0018739 | 0.029042 | 166.5454 | 0.01064
|  | 500 | 0.18553 | 0.57957 | 1.2524 | 0.002673 | 0.044828 | 272.3338 | 0.01674
|  | 750 | 0.30263 | 0.93972 | 2.1025 | 0.0044416 | 0.074092 | 441.7386 | 0.027306
|  | 1000 | 0.45758 | 1.4117 | 4.8929 | 0.0062814 | 0.13596 | 624.724 | 0.041286
| Off-Highway Trucks Total |  | 0.18164 | 0.58309 | 1.3322 | 0.0026583 | 0.045877 | 260.0516 | 0.016389
| Other Construction Equipment | 15 | 0.011765 | 0.061715 | 0.07368 | 0.00015728 | 0.0028791 | 10.1073 | 0.0010616
|  | 25 | 0.015945 | 0.054423 | 0.10076 | 0.0001677 | 0.0038158 | 13.2173 | 0.0014387
|  | 50 | 0.052992 | 0.2447 | 0.22742 | 0.00036184 | 0.014313 | 27.9896 | 0.0047814
|  | 120 | 0.07465 | 0.51705 | 0.5495 | 0.00094851 | 0.038381 | 80.8587 | 0.0067356
|  | 175 | 0.072861 | 0.58616 | 0.58561 | 0.0011985 | 0.02906 | 106.5159 | 0.0065741
|  | 500 | 0.12432 | 0.48684 | 1.0415 | 0.0024954 | 0.035012 | 254.2385 | 0.011217
| Other Construction Equipment Total |  | 0.071981 | 0.36022 | 0.56798 | 0.0012669 | 0.023372 | 122.5629 | 0.0064947
| Other General Industrial Equipmen | 15 | 0.0066325 | 0.03905 | 0.046621 | 9.9519e-05 | 0.0018217 | 6.3955 | 0.00059844
|  | 25 | 0.018517 | 0.063201 | 0.11701 | 0.00019475 | 0.0043659 | 15.3491 | 0.0016707
|  | 50 | 0.069959 | 0.24492 | 0.20033 | 0.0002811 | 0.01708 | 21.7446 | 0.0063123
|  | 120 | 0.089542 | 0.43431 | 0.53941 | 0.00072771 | 0.046081 | 62.036 | 0.0080792
|  | 175 | 0.099318 | 0.56706 | 0.70585 | 0.0010794 | 0.039759 | 95.932 | 0.0089613
|  | 250 | 0.099015 | 0.29498 | 0.87565 | 0.0015256 | 0.02794 | 135.5838 | 0.008934
|  | 500 | 0.18324 | 0.5599 | 1.4849 | 0.0026051 | 0.051054 | 265.4118 | 0.016534
|  | 750 | 0.30432 | 0.92282 | 2.5436 | 0.0043984 | 0.086052 | 437.4498 | 0.027458
|  | 1000 | 0.42831 | 1.3244 | 4.9259 | 0.0056267 | 0.13854 | 559.6032 | 0.038645
| Other General Industrial Equipmen Total |  | 0.12668 | 0.47306 | 1.0122 | 0.0016001 | 0.042505 | 152.2399 | 0.01143
| Other Material Handling Equipment | 50 | 0.097021 | 0.33838 | 0.27848 | 0.00039215 | 0.023743 | 30.3346 | 0.008754
|  | 120 | 0.086892 | 0.4228 | 0.52674 | 0.00071168 | 0.044956 | 60.6691 | 0.0078401
|  | 175 | 0.12508 | 0.71818 | 0.89695 | 0.0013736 | 0.050374 | 122.0781 | 0.011286
|  | 250 | 0.10456 | 0.31411 | 0.93546 | 0.0016317 | 0.029776 | 145.014 | 0.0094341
|  | 500 | 0.13052 | 0.40287 | 1.0706 | 0.0018809 | 0.036719 | 191.6256 | 0.011777
|  | 9999 | 0.58737 | 1.7492 | 6.5148 | 0.0072766 | 0.18268 | 741.3473 | 0.052998
| Other Material Handling Equipment Total |  | 0.12018 | 0.46082 | 0.99132 | 0.0015432 | 0.041135 | 141.1941 | 0.010843
| Pavers | 25 | 0.023009 | 0.077446 | 0.14476 | 0.00023676 | 0.0061449 | 18.6597 | 0.002076
|  | 50 | 0.11172 | 0.33392 | 0.26936 | 0.00036184 | 0.025219 | 27.9896 | 0.01008
|  | 120 | 0.11635 | 0.49299 | 0.70298 | 0.00081171 | 0.059139 | 69.1964 | 0.010498
|  | 175 | 0.15243 | 0.7678 | 1.1274 | 0.0014434 | 0.062653 | 128.2855 | 0.013753
|  | 250 | 0.17584 | 0.5369 | 1.5485 | 0.002187 | 0.05869 | 194.3719 | 0.015866
|  | 500 | 0.19562 | 0.76457 | 1.6718 | 0.0022894 | 0.064077 | 233.2463 | 0.017651
| Pavers Total |  | 0.12686 | 0.5135 | 0.71275 | 0.00089493 | 0.048894 | 77.9335 | 0.011446
| Paving Equipment | 25 | 0.015234 | 0.051996 | 0.096267 | 0.00016022 | 0.0036456 | 12.6279 | 0.0013745
|  | 50 | 0.09528 | 0.28289 | 0.2297 | 0.00030931 | 0.021568 | 23.9266 | 0.008597
|  | 120 | 0.0912 | 0.38617 | 0.55225 | 0.00063931 | 0.046757 | 54.4994 | 0.0082289
|  | 175 | 0.11884 | 0.60045 | 0.88567 | 0.0011367 | 0.049226 | 101.0232 | 0.010723
|  | 250 | 0.1077 | 0.33022 | 0.97035 | 0.001376 | 0.036028 | 122.2913 | 0.0097172
| Paving Equipment Total |  | 0.096493 | 0.41979 | 0.6393 | 0.00079302 | 0.04361 | 68.9412 | 0.0087064
| Plate Compactors | 15 | 0.0050215 | 0.02634 | 0.031447 | 6.7127e-05 | 0.0012271 | 4.3138 | 0.00045308
| Plate Compactors Total |  | 0.0050215 | 0.02634 | 0.031447 | 6.7127e-05 | 0.0012271 | 4.3138 | 0.00045308
| Pressure Washers | 15 | 0.0062367 | 0.031223 | 0.043051 | 7.6103e-05 | 0.0022975 | 4.8906 | 0.00056272
|  | 25 | 0.0097686 | 0.032889 | 0.060572 | 9.0693e-05 | 0.0030966 | 7.1479 | 0.0008814
|  | 50 | 0.022189 | 0.094298 | 0.11389 | 0.00018481 | 0.0068595 | 14.2957 | 0.002002
|  | 120 | 0.021706 | 0.14038 | 0.17978 | 0.00028244 | 0.011354 | 24.077 | 0.0019585
| Pressure Washers Total |  | 0.012145 | 0.057917 | 0.076395 | 0.0001254 | 0.0044295 | 9.4135 | 0.0010958
| Pumps | 15 | 0.010638 | 0.047394 | 0.065957 | 0.00011552 | 0.0038272 | 7.4238 | 0.00095981
|  | 25 | 0.029563 | 0.089666 | 0.16514 | 0.00024726 | 0.0088362 | 19.4874 | 0.0026674
|  | 50 | 0.076462 | 0.2823 | 0.28738 | 0.00044386 | 0.020557 | 34.3349 | 0.006899
|  | 120 | 0.08511 | 0.48416 | 0.6196 | 0.00091439 | 0.045252 | 77.9494 | 0.0076793
|  | 175 | 0.10443 | 0.73503 | 0.94403 | 0.0015766 | 0.044797 | 140.1233 | 0.0094222
|  | 250 | 0.10054 | 0.39108 | 1.1887 | 0.0022658 | 0.033812 | 201.3693 | 0.009072
|  | 500 | 0.15658 | 0.66723 | 1.7955 | 0.0033883 | 0.054211 | 345.2045 | 0.014128
|  | 750 | 0.2663 | 1.1031 | 3.0795 | 0.0057382 | 0.091565 | 570.7011 | 0.024028
|  | 9999 | 0.80958 | 2.9411 | 11.0444 | 0.013622 | 0.27979 | 1354.835 | 0.073047
| Pumps Total |  | 0.056185 | 0.2785 | 0.38302 | 0.00059046 | 0.02394 | 49.6067 | 0.0050695
| Rollers | 15 | 0.0073571 | 0.038591 | 0.046073 | 9.8348e-05 | 0.0018003 | 6.3202 | 0.00066382
|  | 25 | 0.016096 | 0.054939 | 0.10172 | 0.00016929 | 0.003852 | 13.3427 | 0.0014524
|  | 50 | 0.079821 | 0.26805 | 0.23229 | 0.0003359 | 0.019129 | 25.9831 | 0.0072021
|  | 120 | 0.079534 | 0.39708 | 0.51118 | 0.00069197 | 0.041592 | 58.9888 | 0.0071763
|  | 175 | 0.10326 | 0.61522 | 0.79684 | 0.0012168 | 0.043149 | 108.1461 | 0.0093168
|  | 250 | 0.10421 | 0.34634 | 0.99611 | 0.0017225 | 0.033326 | 153.0899 | 0.0094031
|  | 500 | 0.13913 | 0.53195 | 1.2666 | 0.0021505 | 0.044213 | 219.1011 | 0.012553
| Rollers Total |  | 0.079203 | 0.39442 | 0.52733 | 0.00076966 | 0.035331 | 67.0483 | 0.0071463
| Rough Terrain Forklifts | 50 | 0.08397 | 0.34594 | 0.2954 | 0.0004377 | 0.021626 | 33.8583 | 0.0075765
|  | 120 | 0.072867 | 0.42308 | 0.47418 | 0.00073257 | 0.036899 | 62.4498 | 0.0065746
|  | 175 | 0.10806 | 0.72362 | 0.77967 | 0.0014053 | 0.04228 | 124.8997 | 0.00975
|  | 250 | 0.1107 | 0.35916 | 0.92069 | 0.0019218 | 0.030249 | 170.7966 | 0.0099882
|  | 500 | 0.159 | 0.52049 | 1.2089 | 0.0025183 | 0.04277 | 256.5709 | 0.014346
| Rough Terrain Forklifts Total |  | 0.077532 | 0.45486 | 0.5104 | 0.00081606 | 0.037201 | 70.2808 | 0.0069956
| Rubber Tired Dozers | 175 | 0.18518 | 0.82797 | 1.3073 | 0.0014568 | 0.074023 | 129.4768 | 0.016709
|  | 250 | 0.20988 | 0.60659 | 1.7084 | 0.0020645 | 0.070688 | 183.4871 | 0.018937
|  | 500 | 0.27937 | 1.1678 | 2.2384 | 0.0025998 | 0.091519 | 264.8726 | 0.025207
|  | 750 | 0.42162 | 1.7523 | 3.4334 | 0.0040097 | 0.13884 | 398.7885 | 0.038042
|  | 1000 | 0.65749 | 2.8291 | 6.5404 | 0.0059513 | 0.21686 | 591.8939 | 0.059324
| Rubber Tired Dozers Total |  | 0.25911 | 0.98339 | 2.0891 | 0.0024516 | 0.085833 | 239.0905 | 0.023379
| Rubber Tired Loaders | 25 | 0.020423 | 0.069707 | 0.12906 | 0.0002148 | 0.0048156 | 16.9292 | 0.0018427
|  | 50 | 0.090139 | 0.33495 | 0.2783 | 0.00040269 | 0.021793 | 31.1497 | 0.0081331
|  | 120 | 0.077253 | 0.40627 | 0.48278 | 0.00069109 | 0.038688 | 58.9135 | 0.0069704
|  | 175 | 0.10222 | 0.62418 | 0.72953 | 0.0011962 | 0.040231 | 106.3152 | 0.0092234
|  | 250 | 0.10564 | 0.33568 | 0.88971 | 0.0016762 | 0.030246 | 148.9767 | 0.0095317
|  | 500 | 0.15925 | 0.55939 | 1.2576 | 0.0023263 | 0.044938 | 237.0083 | 0.014369
|  | 750 | 0.32831 | 1.145 | 2.6587 | 0.0048819 | 0.093674 | 485.5285 | 0.029622
|  | 1000 | 0.43975 | 1.557 | 4.9948 | 0.0059713 | 0.14242 | 593.8754 | 0.039678
| Rubber Tired Loaders Total |  | 0.098276 | 0.45569 | 0.7114 | 0.0012006 | 0.037493 | 108.6114 | 0.0088673
| Scrapers | 120 | 0.15657 | 0.67749 | 0.92951 | 0.0011015 | 0.078126 | 93.9005 | 0.014127
|  | 175 | 0.17706 | 0.89998 | 1.2619 | 0.0016661 | 0.070946 | 148.0738 | 0.015975
|  | 250 | 0.19112 | 0.56893 | 1.6086 | 0.0023569 | 0.06068 | 209.4703 | 0.017244
|  | 500 | 0.27362 | 1.0107 | 2.2183 | 0.0031549 | 0.085097 | 321.4285 | 0.024688
|  | 750 | 0.47475 | 1.7423 | 3.927 | 0.0055832 | 0.14876 | 555.277 | 0.042836
| Scrapers Total |  | 0.23828 | 0.90531 | 1.9017 | 0.0026871 | 0.078307 | 262.49 | 0.0215
| Signal Boards | 15 | 0.0071819 | 0.037672 | 0.044976 | 9.6007e-05 | 0.0017574 | 6.1697 | 0.00064801
|  | 50 | 0.083206 | 0.31343 | 0.30321 | 0.00046786 | 0.02189 | 36.1908 | 0.0075075
|  | 120 | 0.087291 | 0.50723 | 0.62306 | 0.00094086 | 0.046645 | 80.2067 | 0.0078761
|  | 175 | 0.11693 | 0.82875 | 1.0085 | 0.0017389 | 0.04978 | 154.5445 | 0.01055
|  | 250 | 0.13182 | 0.49979 | 1.4477 | 0.0028725 | 0.042418 | 255.2918 | 0.011894
| Signal Boards Total |  | 0.016063 | 0.092149 | 0.11718 | 0.00021415 | 0.0060223 | 16.6983 | 0.0014493
| Skid Steer Loaders | 25 | 0.018364 | 0.059372 | 0.11066 | 0.00017502 | 0.0053159 | 13.7941 | 0.001657
|  | 50 | 0.032313 | 0.20889 | 0.19528 | 0.0003299 | 0.0094358 | 25.5192 | 0.0029156
|  | 120 | 0.029494 | 0.26952 | 0.24107 | 0.00050162 | 0.01384 | 42.7618 | 0.0026612
| Skid Steer Loaders Total |  | 0.030484 | 0.21844 | 0.20437 | 0.00037476 | 0.010576 | 30.277 | 0.0027505
| Surfacing Equipment | 50 | 0.037595 | 0.13005 | 0.12194 | 0.00018238 | 0.009284 | 14.1076 | 0.0033921
|  | 120 | 0.077939 | 0.41226 | 0.53634 | 0.00074801 | 0.040288 | 63.7665 | 0.0070323
|  | 175 | 0.073439 | 0.46946 | 0.61296 | 0.00096511 | 0.030773 | 85.7744 | 0.0066263
|  | 250 | 0.083251 | 0.30127 | 0.85066 | 0.0015175 | 0.027989 | 134.8691 | 0.0075116
|  | 500 | 0.12599 | 0.54851 | 1.2555 | 0.0021712 | 0.042493 | 221.2078 | 0.011368
|  | 750 | 0.20063 | 0.85936 | 2.0266 | 0.0034895 | 0.067669 | 347.0478 | 0.018103
| Surfacing Equipment Total |  | 0.1045 | 0.45061 | 0.97315 | 0.0016673 | 0.035306 | 165.9721 | 0.0094284
| Sweepers/Scrubbers | 15 | 0.012381 | 0.072894 | 0.087026 | 0.00018577 | 0.0034006 | 11.9382 | 0.0011171
|  | 25 | 0.02366 | 0.080756 | 0.14952 | 0.00024885 | 0.0055786 | 19.6128 | 0.0021348
|  | 50 | 0.066243 | 0.30841 | 0.27202 | 0.00040788 | 0.018211 | 31.551 | 0.005977
|  | 120 | 0.07735 | 0.50169 | 0.53237 | 0.00088026 | 0.039192 | 75.0401 | 0.0069792
|  | 175 | 0.10997 | 0.80053 | 0.79993 | 0.0015639 | 0.042947 | 138.9948 | 0.0099227
|  | 250 | 0.097914 | 0.32547 | 0.79541 | 0.001823 | 0.025771 | 162.0184 | 0.0088346
| Sweepers/Scrubbers Total |  | 0.08097 | 0.4988 | 0.51925 | 0.00091561 | 0.033165 | 78.5433 | 0.0073058
| Tractors/Loaders/Backhoes | 25 | 0.019189 | 0.065318 | 0.12165 | 0.00020127 | 0.0047867 | 15.8633 | 0.0017314
|  | 50 | 0.06229 | 0.29489 | 0.2536 | 0.00039231 | 0.016217 | 30.3471 | 0.0056203
|  | 120 | 0.052438 | 0.34596 | 0.35264 | 0.0006068 | 0.02532 | 51.728 | 0.0047314
|  | 175 | 0.078802 | 0.58496 | 0.55736 | 0.0011408 | 0.029279 | 101.3869 | 0.0071102
|  | 250 | 0.10248 | 0.35336 | 0.79139 | 0.0019323 | 0.026013 | 171.7371 | 0.0092464
|  | 500 | 0.19848 | 0.69636 | 1.4092 | 0.0038802 | 0.049625 | 344.8535 | 0.017909
|  | 750 | 0.29949 | 1.0443 | 2.1837 | 0.0058203 | 0.07579 | 517.2803 | 0.027023
| Tractors/Loaders/Backhoes Total |  | 0.061014 | 0.36892 | 0.40698 | 0.00077504 | 0.025811 | 66.7979 | 0.0055052
| Trenchers | 15 | 0.0098532 | 0.051684 | 0.061705 | 0.00013172 | 0.0024111 | 8.4646 | 0.00088904
|  | 25 | 0.039711 | 0.13554 | 0.25094 | 0.00041766 | 0.0093637 | 32.9178 | 0.0035831
|  | 50 | 0.13049 | 0.3813 | 0.31413 | 0.00042555 | 0.029309 | 32.9179 | 0.011774
|  | 120 | 0.10797 | 0.4563 | 0.6653 | 0.00076125 | 0.055128 | 64.8951 | 0.0097419
|  | 175 | 0.16783 | 0.84961 | 1.2809 | 0.0016191 | 0.069999 | 143.8979 | 0.015143
|  | 250 | 0.19909 | 0.62597 | 1.8052 | 0.002508 | 0.069093 | 222.9007 | 0.017963
|  | 500 | 0.25601 | 1.068 | 2.2757 | 0.0030556 | 0.087406 | 311.3086 | 0.023099
|  | 750 | 0.48517 | 2.0082 | 4.3873 | 0.0059009 | 0.16652 | 586.878 | 0.043776
| Trenchers Total |  | 0.12 | 0.44794 | 0.57192 | 0.00069605 | 0.045336 | 58.7146 | 0.010828
| Welders | 15 | 0.0088946 | 0.039629 | 0.05515 | 9.6592e-05 | 0.0032001 | 6.2074 | 0.00080254
|  | 25 | 0.017121 | 0.05193 | 0.095639 | 0.0001432 | 0.0051175 | 11.2861 | 0.0015448
|  | 50 | 0.071735 | 0.2483 | 0.22618 | 0.00033557 | 0.018051 | 25.9581 | 0.0064725
|  | 120 | 0.049376 | 0.2581 | 0.32914 | 0.00046337 | 0.026455 | 39.5014 | 0.0044551
|  | 175 | 0.08516 | 0.54113 | 0.69393 | 0.0011048 | 0.03622 | 98.1892 | 0.0076838
|  | 250 | 0.070023 | 0.24274 | 0.73863 | 0.0013397 | 0.022277 | 119.0684 | 0.0063181
|  | 500 | 0.091217 | 0.33606 | 0.90556 | 0.001645 | 0.029227 | 167.5987 | 0.0082304
| Welders Total |  | 0.048237 | 0.19505 | 0.21734 | 0.00031746 | 0.016815 | 25.6027 | 0.0043524

## 2017
SCAB Fleet Average Emission Factors (Diesel)
2017
Air Basin | SC
|  |  | (lb/hr) | (lb/hr) | (lb/hr) | (lb/hr) | (lb/hr) | (lb/hr) | (lb/hr)
| Equipment | MaxHP | ROG | CO | NOX | SOX | PM | CO2 | CH4
| Aerial Lifts | 15 | 0.010072 | 0.052833 | 0.063076 | 0.00013464 | 0.0024749 | 8.6527 | 0.0009088
|  | 25 | 0.014634 | 0.047342 | 0.087338 | 0.00013906 | 0.0040948 | 10.9601 | 0.0013204
|  | 50 | 0.038174 | 0.15475 | 0.15797 | 0.00025354 | 0.010417 | 19.6128 | 0.0034443
|  | 120 | 0.036823 | 0.23362 | 0.2787 | 0.0004466 | 0.019371 | 38.0718 | 0.0033225
|  | 500 | 0.089047 | 0.39831 | 0.98906 | 0.0020893 | 0.029859 | 212.8561 | 0.0080346
|  | 750 | 0.16472 | 0.71998 | 1.8445 | 0.0038686 | 0.054889 | 384.7562 | 0.014863
| Aerial Lifts Total |  | 0.035803 | 0.17681 | 0.23101 | 0.00039921 | 0.013403 | 34.7217 | 0.0032304
| Air Compressors | 15 | 0.010053 | 0.045813 | 0.06239 | 0.0001124 | 0.0034989 | 7.2231 | 0.00090708
|  | 25 | 0.021238 | 0.065426 | 0.12049 | 0.0001833 | 0.0062398 | 14.4462 | 0.0019162
|  | 50 | 0.059069 | 0.22091 | 0.19135 | 0.00028791 | 0.01475 | 22.2713 | 0.0053297
|  | 120 | 0.05624 | 0.3122 | 0.36741 | 0.00055075 | 0.029352 | 46.9502 | 0.0050745
|  | 175 | 0.075161 | 0.49984 | 0.57004 | 0.00099559 | 0.03059 | 88.4831 | 0.0067817
|  | 250 | 0.079106 | 0.26918 | 0.73883 | 0.0014764 | 0.023022 | 131.2199 | 0.0071376
|  | 500 | 0.13214 | 0.4598 | 1.1363 | 0.0022746 | 0.03815 | 231.7416 | 0.011923
|  | 750 | 0.20568 | 0.71061 | 1.8141 | 0.0036011 | 0.060034 | 358.1459 | 0.018558
|  | 1000 | 0.31274 | 1.0739 | 3.9506 | 0.0048902 | 0.10481 | 486.3562 | 0.028218
| Air Compressors Total |  | 0.064106 | 0.31653 | 0.43179 | 0.00071132 | 0.028161 | 63.6073 | 0.0057842
| Bore/Drill Rigs | 15 | 0.012043 | 0.06317 | 0.075417 | 0.00016099 | 0.0029469 | 10.3456 | 0.0010866
|  | 25 | 0.019288 | 0.065834 | 0.12189 | 0.00020287 | 0.0045707 | 15.9887 | 0.0017404
|  | 50 | 0.021 | 0.22153 | 0.1992 | 0.00040123 | 0.0044116 | 31.0368 | 0.0018948
|  | 120 | 0.032644 | 0.46671 | 0.29622 | 0.00090468 | 0.0095439 | 77.1218 | 0.0029454
|  | 175 | 0.051887 | 0.7541 | 0.35886 | 0.0015874 | 0.012112 | 141.0764 | 0.0046817
|  | 250 | 0.057979 | 0.34256 | 0.31238 | 0.0021165 | 0.0088219 | 188.1019 | 0.0052313
|  | 500 | 0.095521 | 0.55113 | 0.50351 | 0.0030556 | 0.014467 | 311.3085 | 0.0086187
|  | 750 | 0.18908 | 1.089 | 1.0018 | 0.0061846 | 0.028662 | 615.0933 | 0.01706
|  | 1000 | 0.30161 | 1.6457 | 4.3972 | 0.0093336 | 0.085476 | 928.2829 | 0.027214
| Bore/Drill Rigs Total |  | 0.057763 | 0.50129 | 0.46916 | 0.0017462 | 0.012588 | 164.8951 | 0.0052119
| Cement and Mortar Mixers | 15 | 0.0073596 | 0.038591 | 0.046099 | 9.8348e-05 | 0.0018382 | 6.3202 | 0.00066405
|  | 25 | 0.023717 | 0.0762 | 0.14109 | 0.00022275 | 0.006688 | 17.5562 | 0.00214
| Cement and Mortar Mixers Total |  | 0.0087105 | 0.041697 | 0.053944 | 0.00010862 | 0.0022387 | 7.2481 | 0.00078594
| Concrete/Industrial Saws | 25 | 0.019878 | 0.067848 | 0.12562 | 0.00020907 | 0.0046837 | 16.4777 | 0.0017936
|  | 50 | 0.062458 | 0.26019 | 0.24733 | 0.00039053 | 0.016661 | 30.2092 | 0.0056355
|  | 120 | 0.072762 | 0.46911 | 0.53312 | 0.00086981 | 0.038467 | 74.1498 | 0.0065652
|  | 175 | 0.11156 | 0.86631 | 0.93487 | 0.0018025 | 0.046647 | 160.2001 | 0.010066
| Concrete/Industrial Saws Total |  | 0.067874 | 0.38921 | 0.42671 | 0.00069733 | 0.0298 | 58.4637 | 0.0061242
| Cranes | 50 | 0.070947 | 0.25878 | 0.20872 | 0.00029975 | 0.016756 | 23.1867 | 0.0064014
|  | 120 | 0.069007 | 0.35088 | 0.41553 | 0.00058826 | 0.034143 | 50.148 | 0.0062264
|  | 175 | 0.080672 | 0.47739 | 0.55495 | 0.00090401 | 0.031399 | 80.3446 | 0.0072789
|  | 250 | 0.083002 | 0.2572 | 0.68322 | 0.001262 | 0.023477 | 112.1589 | 0.0074891
|  | 500 | 0.1262 | 0.42426 | 0.97036 | 0.0017678 | 0.035101 | 180.1013 | 0.011387
|  | 750 | 0.21372 | 0.71321 | 1.689 | 0.003047 | 0.060174 | 303.0446 | 0.019284
|  | 9999 | 0.78229 | 2.5343 | 8.2827 | 0.0097592 | 0.23442 | 970.6055 | 0.070584
| Cranes Total |  | 0.10733 | 0.41525 | 0.86248 | 0.0013768 | 0.035218 | 128.6279 | 0.0096838
| Crawler Tractors | 50 | 0.087622 | 0.29471 | 0.23119 | 0.00032163 | 0.019731 | 24.8796 | 0.007906
|  | 120 | 0.10076 | 0.47074 | 0.59715 | 0.00077199 | 0.048927 | 65.8106 | 0.0090917
|  | 175 | 0.13472 | 0.73425 | 0.92929 | 0.0013636 | 0.052219 | 121.1878 | 0.012155
|  | 250 | 0.14128 | 0.43081 | 1.1399 | 0.0018693 | 0.042551 | 166.1315 | 0.012748
|  | 500 | 0.20692 | 0.75307 | 1.5987 | 0.0025444 | 0.060944 | 259.2295 | 0.01867
|  | 750 | 0.37261 | 1.3475 | 2.9402 | 0.0046723 | 0.11065 | 464.6868 | 0.03362
|  | 1000 | 0.56717 | 2.1186 | 6.0245 | 0.0066171 | 0.17934 | 658.1058 | 0.051175
| Crawler Tractors Total |  | 0.1258 | 0.54636 | 0.86167 | 0.0012582 | 0.050017 | 114.0185 | 0.011351
| Crushing/Proc. Equipment | 50 | 0.10858 | 0.43554 | 0.37389 | 0.00056902 | 0.027449 | 44.0159 | 0.0097972
|  | 120 | 0.094783 | 0.5547 | 0.62098 | 0.00097529 | 0.048366 | 83.141 | 0.0085521
|  | 175 | 0.13798 | 0.95267 | 1.0155 | 0.001882 | 0.054508 | 167.2602 | 0.01245
|  | 250 | 0.14663 | 0.49934 | 1.2854 | 0.0027514 | 0.040454 | 244.5324 | 0.01323
|  | 500 | 0.21347 | 0.73571 | 1.7109 | 0.0036675 | 0.058228 | 373.6456 | 0.019261
|  | 750 | 0.33474 | 1.1549 | 2.7641 | 0.0059206 | 0.092016 | 588.8341 | 0.030203
|  | 9999 | 0.87024 | 2.831 | 10.1798 | 0.013149 | 0.26928 | 1307.7596 | 0.07852
| Crushing/Proc. Equipment Total |  | 0.12186 | 0.63879 | 0.81135 | 0.0014564 | 0.047293 | 132.3088 | 0.010995
| Dumpers/Tenders | 25 | 0.009227 | 0.031394 | 0.058523 | 9.6739e-05 | 0.0023055 | 7.6244 | 0.00083254
| Dumpers/Tenders Total |  | 0.009227 | 0.031394 | 0.058523 | 9.6739e-05 | 0.0023055 | 7.6244 | 0.00083254
| Excavators | 25 | 0.019833 | 0.067693 | 0.12533 | 0.00020859 | 0.0046816 | 16.4401 | 0.0017895
|  | 50 | 0.052126 | 0.2568 | 0.20816 | 0.00032341 | 0.012814 | 25.0175 | 0.0047033
|  | 120 | 0.075976 | 0.50422 | 0.484 | 0.00086364 | 0.033992 | 73.6231 | 0.0068552
|  | 175 | 0.08958 | 0.66439 | 0.57833 | 0.0012627 | 0.030754 | 112.2216 | 0.0080827
|  | 250 | 0.099215 | 0.33538 | 0.68783 | 0.0017855 | 0.023081 | 158.6827 | 0.008952
|  | 500 | 0.14153 | 0.47617 | 0.8988 | 0.0022942 | 0.032284 | 233.7354 | 0.01277
|  | 750 | 0.23559 | 0.78899 | 1.5359 | 0.0038953 | 0.054369 | 387.4146 | 0.021256
| Excavators Total |  | 0.091568 | 0.5184 | 0.58578 | 0.0013154 | 0.028884 | 119.5798 | 0.0082621
| Forklifts | 50 | 0.025366 | 0.14629 | 0.12284 | 0.00018967 | 0.0068492 | 14.672 | 0.0022887
|  | 120 | 0.028739 | 0.21254 | 0.19258 | 0.00036628 | 0.012767 | 31.2249 | 0.0025931
|  | 175 | 0.042451 | 0.33221 | 0.26851 | 0.00063071 | 0.014571 | 56.0544 | 0.0038303
|  | 250 | 0.046704 | 0.15643 | 0.30568 | 0.00086775 | 0.010316 | 77.1218 | 0.0042141
|  | 500 | 0.065913 | 0.21389 | 0.39374 | 0.0010893 | 0.014468 | 110.9801 | 0.0059472
| Forklifts Total |  | 0.039907 | 0.21811 | 0.24927 | 0.00060284 | 0.011863 | 54.3958 | 0.0036008
| Generator Sets | 15 | 0.012619 | 0.064743 | 0.087434 | 0.00015884 | 0.0045342 | 10.2077 | 0.0011386
|  | 25 | 0.02359 | 0.079852 | 0.14706 | 0.00022371 | 0.0073023 | 17.6314 | 0.0021285
|  | 50 | 0.055877 | 0.23263 | 0.24426 | 0.00039588 | 0.015593 | 30.623 | 0.0050417
|  | 120 | 0.072476 | 0.47284 | 0.56285 | 0.00091439 | 0.038097 | 77.9494 | 0.0065394
|  | 175 | 0.09023 | 0.73279 | 0.84395 | 0.0015975 | 0.038325 | 141.9793 | 0.0081413
|  | 250 | 0.092633 | 0.39885 | 1.1003 | 0.002391 | 0.030698 | 212.5049 | 0.0083581
|  | 500 | 0.13426 | 0.62365 | 1.5464 | 0.0033063 | 0.045939 | 336.8529 | 0.012114
|  | 750 | 0.22238 | 1.0068 | 2.5746 | 0.0054677 | 0.075396 | 543.79 | 0.020065
|  | 9999 | 0.56218 | 2.157 | 7.9778 | 0.010543 | 0.19394 | 1048.6051 | 0.050724
| Generator Sets Total |  | 0.052691 | 0.28209 | 0.40525 | 0.00069799 | 0.021551 | 60.9927 | 0.0047542
| Graders | 50 | 0.074299 | 0.29319 | 0.23875 | 0.000356 | 0.017598 | 27.5381 | 0.0067038
|  | 120 | 0.092847 | 0.51656 | 0.5753 | 0.00087938 | 0.044722 | 74.9649 | 0.0083774
|  | 175 | 0.11354 | 0.73014 | 0.77814 | 0.0013943 | 0.042938 | 123.9215 | 0.010245
|  | 250 | 0.11799 | 0.38476 | 0.93829 | 0.0019366 | 0.032108 | 172.1132 | 0.010646
|  | 500 | 0.14967 | 0.53441 | 1.1139 | 0.0022525 | 0.040049 | 229.4843 | 0.013505
|  | 750 | 0.31871 | 1.1303 | 2.4323 | 0.004884 | 0.086238 | 485.7418 | 0.028756
| Graders Total |  | 0.1121 | 0.58438 | 0.80079 | 0.0014961 | 0.039656 | 132.743 | 0.010114
| Off-Highway Tractors | 120 | 0.17119 | 0.69313 | 0.99729 | 0.0010996 | 0.083447 | 93.7375 | 0.015446
|  | 175 | 0.16968 | 0.81222 | 1.1987 | 0.0014674 | 0.067681 | 130.4173 | 0.01531
|  | 250 | 0.13443 | 0.40015 | 1.1003 | 0.0014674 | 0.044577 | 130.4173 | 0.01213
|  | 750 | 0.54339 | 2.217 | 4.4309 | 0.0057124 | 0.17651 | 568.1303 | 0.049029
|  | 1000 | 0.82195 | 3.4738 | 8.4378 | 0.0081875 | 0.26961 | 814.2927 | 0.074164
| Off-Highway Tractors Total |  | 0.17158 | 0.69061 | 1.3177 | 0.0016714 | 0.06234 | 151.4153 | 0.015481
| Off-Highway Trucks | 175 | 0.10715 | 0.75465 | 0.67644 | 0.0014075 | 0.036312 | 125.0877 | 0.0096683
|  | 250 | 0.11088 | 0.36084 | 0.76252 | 0.0018739 | 0.025639 | 166.5454 | 0.010004
|  | 500 | 0.17532 | 0.56763 | 1.1034 | 0.002673 | 0.039701 | 272.3339 | 0.015819
|  | 750 | 0.28563 | 0.92035 | 1.8476 | 0.0044416 | 0.065482 | 441.7385 | 0.025772
|  | 1000 | 0.43079 | 1.366 | 4.6014 | 0.0062814 | 0.12293 | 624.7239 | 0.038869
| Off-Highway Trucks Total |  | 0.17123 | 0.57217 | 1.1851 | 0.0026583 | 0.040669 | 260.0564 | 0.01545
| Other Construction Equipment | 15 | 0.011765 | 0.061715 | 0.07368 | 0.00015728 | 0.0028791 | 10.1073 | 0.0010616
|  | 25 | 0.015945 | 0.054423 | 0.10076 | 0.0001677 | 0.0037785 | 13.2173 | 0.0014387
|  | 50 | 0.046777 | 0.23917 | 0.21851 | 0.00036184 | 0.012476 | 27.9896 | 0.0042206
|  | 120 | 0.067137 | 0.51415 | 0.50134 | 0.00094851 | 0.03294 | 80.8587 | 0.0060577
|  | 175 | 0.066519 | 0.58598 | 0.51327 | 0.0011985 | 0.025239 | 106.5158 | 0.0060019
|  | 500 | 0.11808 | 0.47964 | 0.91364 | 0.0024954 | 0.031084 | 254.2385 | 0.010655
| Other Construction Equipment Total |  | 0.067463 | 0.35683 | 0.50445 | 0.0012667 | 0.020616 | 122.5409 | 0.0060871
| Other General Industrial Equipmen | 15 | 0.0066325 | 0.03905 | 0.046621 | 9.9519e-05 | 0.0018217 | 6.3955 | 0.00059844
|  | 25 | 0.018517 | 0.063201 | 0.11701 | 0.00019475 | 0.0043708 | 15.3491 | 0.0016707
|  | 50 | 0.062081 | 0.23774 | 0.19346 | 0.0002811 | 0.015203 | 21.7446 | 0.0056014
|  | 120 | 0.081075 | 0.43072 | 0.49564 | 0.00072771 | 0.040374 | 62.036 | 0.0073153
|  | 175 | 0.091078 | 0.56646 | 0.63069 | 0.0010794 | 0.035071 | 95.932 | 0.0082178
|  | 250 | 0.093565 | 0.29002 | 0.77777 | 0.0015256 | 0.024943 | 135.5838 | 0.0084422
|  | 500 | 0.17453 | 0.54426 | 1.3258 | 0.0026051 | 0.045901 | 265.4117 | 0.015747
|  | 750 | 0.28937 | 0.89705 | 2.257 | 0.0043984 | 0.076992 | 437.4498 | 0.02611
|  | 1000 | 0.40682 | 1.2739 | 4.6403 | 0.0056267 | 0.12742 | 559.6031 | 0.036707
| Other General Industrial Equipmen Total |  | 0.11872 | 0.46495 | 0.91382 | 0.0016001 | 0.037917 | 152.2399 | 0.010712
| Other Material Handling Equipment | 50 | 0.086004 | 0.32822 | 0.26891 | 0.00039215 | 0.021134 | 30.3346 | 0.00776
|  | 120 | 0.078603 | 0.4192 | 0.48395 | 0.00071168 | 0.03939 | 60.6691 | 0.0070923
|  | 175 | 0.11462 | 0.71726 | 0.80136 | 0.0013736 | 0.044454 | 122.0781 | 0.010342
|  | 250 | 0.098797 | 0.30875 | 0.83094 | 0.0016317 | 0.026607 | 145.014 | 0.0089143
|  | 500 | 0.12432 | 0.39152 | 0.95596 | 0.0018809 | 0.033046 | 191.6256 | 0.011218
|  | 9999 | 0.56209 | 1.6821 | 6.1372 | 0.0072766 | 0.16807 | 741.3471 | 0.050716
| Other Material Handling Equipment Total |  | 0.1123 | 0.45436 | 0.89481 | 0.0015432 | 0.036648 | 141.1941 | 0.010132
| Pavers | 25 | 0.022774 | 0.077098 | 0.14399 | 0.00023676 | 0.0057971 | 18.6597 | 0.0020549
|  | 50 | 0.10404 | 0.32616 | 0.26149 | 0.00036184 | 0.023421 | 27.9896 | 0.0093875
|  | 120 | 0.10951 | 0.48945 | 0.6606 | 0.00081171 | 0.054801 | 69.1964 | 0.0098807
|  | 175 | 0.14432 | 0.76533 | 1.0437 | 0.0014434 | 0.058218 | 128.2855 | 0.013022
|  | 250 | 0.16637 | 0.51743 | 1.429 | 0.002187 | 0.053705 | 194.3719 | 0.015011
|  | 500 | 0.18582 | 0.72392 | 1.5415 | 0.0022894 | 0.058809 | 233.2464 | 0.016767
| Pavers Total |  | 0.11932 | 0.50734 | 0.66721 | 0.00089493 | 0.045327 | 77.9334 | 0.010766
| Paving Equipment | 25 | 0.015234 | 0.051996 | 0.096267 | 0.00016022 | 0.00361 | 12.6279 | 0.0013745
|  | 50 | 0.088534 | 0.27605 | 0.22296 | 0.00030931 | 0.020031 | 23.9266 | 0.0079883
|  | 120 | 0.085758 | 0.38343 | 0.51875 | 0.00063931 | 0.043344 | 54.4994 | 0.0077378
|  | 175 | 0.11244 | 0.59869 | 0.81962 | 0.0011367 | 0.045763 | 101.0232 | 0.010146
|  | 250 | 0.10176 | 0.31777 | 0.89494 | 0.001376 | 0.032897 | 122.2913 | 0.0091816
| Paving Equipment Total |  | 0.090957 | 0.41654 | 0.59652 | 0.00079301 | 0.040436 | 68.9408 | 0.0082069
| Plate Compactors | 15 | 0.0050215 | 0.02634 | 0.031447 | 6.7127e-05 | 0.0012284 | 4.3138 | 0.00045308
| Plate Compactors Total |  | 0.0050215 | 0.02634 | 0.031447 | 6.7127e-05 | 0.0012284 | 4.3138 | 0.00045308
| Pressure Washers | 15 | 0.0060462 | 0.031019 | 0.041891 | 7.6103e-05 | 0.0021724 | 4.8906 | 0.00054554
|  | 25 | 0.0095635 | 0.032372 | 0.059618 | 9.0693e-05 | 0.0029604 | 7.1479 | 0.0008629
|  | 50 | 0.019486 | 0.091788 | 0.10979 | 0.00018481 | 0.006109 | 14.2957 | 0.0017582
|  | 120 | 0.019121 | 0.13927 | 0.16591 | 0.00028244 | 0.0099927 | 24.077 | 0.0017253
| Pressure Washers Total |  | 0.011095 | 0.057018 | 0.073254 | 0.0001254 | 0.0040248 | 9.4135 | 0.0010011
| Pumps | 15 | 0.010332 | 0.047086 | 0.064123 | 0.00011552 | 0.0035961 | 7.4238 | 0.00093228
|  | 25 | 0.028649 | 0.088257 | 0.16254 | 0.00024726 | 0.0084172 | 19.4874 | 0.0025849
|  | 50 | 0.067975 | 0.27439 | 0.27729 | 0.00044386 | 0.018427 | 34.3349 | 0.0061332
|  | 120 | 0.076027 | 0.48021 | 0.57149 | 0.00091439 | 0.040028 | 77.9494 | 0.0068598
|  | 175 | 0.094002 | 0.73417 | 0.84616 | 0.0015766 | 0.03975 | 140.1234 | 0.0084816
|  | 250 | 0.093205 | 0.38414 | 1.0601 | 0.0022658 | 0.030322 | 201.3693 | 0.0084097
|  | 500 | 0.14684 | 0.64778 | 1.6054 | 0.0033883 | 0.048934 | 345.2046 | 0.01325
|  | 750 | 0.24812 | 1.0709 | 2.7377 | 0.0057382 | 0.082262 | 570.701 | 0.022388
|  | 9999 | 0.7548 | 2.8273 | 10.4295 | 0.013622 | 0.25686 | 1354.835 | 0.068105
| Pumps Total |  | 0.050806 | 0.27513 | 0.35605 | 0.00059046 | 0.02138 | 49.6067 | 0.0045841
| Rollers | 15 | 0.0073571 | 0.038591 | 0.046073 | 9.8348e-05 | 0.0018003 | 6.3202 | 0.00066382
|  | 25 | 0.016096 | 0.054939 | 0.10172 | 0.00016929 | 0.0038143 | 13.3427 | 0.0014524
|  | 50 | 0.072852 | 0.26114 | 0.22449 | 0.0003359 | 0.017445 | 25.9831 | 0.0065733
|  | 120 | 0.073641 | 0.39438 | 0.47495 | 0.00069197 | 0.03781 | 58.9887 | 0.0066445
|  | 175 | 0.096371 | 0.61403 | 0.72484 | 0.0012168 | 0.039327 | 108.146 | 0.0086954
|  | 250 | 0.098496 | 0.33755 | 0.90348 | 0.0017225 | 0.030197 | 153.0898 | 0.0088871
|  | 500 | 0.13233 | 0.50913 | 1.1463 | 0.0021505 | 0.040148 | 219.101 | 0.01194
| Rollers Total |  | 0.073604 | 0.3913 | 0.48665 | 0.00076963 | 0.032162 | 67.0461 | 0.0066411
| Rough Terrain Forklifts | 50 | 0.074314 | 0.33727 | 0.28464 | 0.0004377 | 0.019018 | 33.8583 | 0.0067052
|  | 120 | 0.065985 | 0.42034 | 0.43409 | 0.00073257 | 0.031948 | 62.4498 | 0.0059537
|  | 175 | 0.099293 | 0.72327 | 0.68993 | 0.0014053 | 0.037059 | 124.8996 | 0.008959
|  | 250 | 0.10467 | 0.35439 | 0.80975 | 0.0019218 | 0.026872 | 170.7965 | 0.009444
|  | 500 | 0.15143 | 0.51043 | 1.0707 | 0.0025183 | 0.038267 | 256.5709 | 0.013663
| Rough Terrain Forklifts Total |  | 0.070395 | 0.45224 | 0.46452 | 0.00081607 | 0.032273 | 70.2808 | 0.0063516
| Rubber Tired Dozers | 175 | 0.17629 | 0.82324 | 1.2239 | 0.0014568 | 0.069182 | 129.4768 | 0.015906
|  | 250 | 0.19924 | 0.58446 | 1.5954 | 0.0020645 | 0.065449 | 183.4871 | 0.017977
|  | 500 | 0.26601 | 1.0972 | 2.0893 | 0.0025998 | 0.08491 | 264.8725 | 0.024002
|  | 750 | 0.40155 | 1.6469 | 3.2071 | 0.0040097 | 0.12889 | 398.7886 | 0.036231
|  | 1000 | 0.62758 | 2.6606 | 6.2665 | 0.0059513 | 0.20338 | 591.8938 | 0.056626
| Rubber Tired Dozers Total |  | 0.2465 | 0.93004 | 1.9508 | 0.0024516 | 0.079601 | 239.0888 | 0.022241
| Rubber Tired Loaders | 25 | 0.020423 | 0.069707 | 0.12906 | 0.0002148 | 0.004812 | 16.9292 | 0.0018427
|  | 50 | 0.081792 | 0.32695 | 0.26839 | 0.00040269 | 0.019549 | 31.1497 | 0.0073799
|  | 120 | 0.071409 | 0.40381 | 0.44595 | 0.00069109 | 0.03456 | 58.9135 | 0.0064431
|  | 175 | 0.095352 | 0.62338 | 0.65712 | 0.0011962 | 0.036185 | 106.3152 | 0.0086035
|  | 250 | 0.099953 | 0.32905 | 0.79842 | 0.0016762 | 0.027168 | 148.9766 | 0.0090186
|  | 500 | 0.1514 | 0.54108 | 1.1288 | 0.0023263 | 0.04046 | 237.0083 | 0.013661
|  | 750 | 0.31207 | 1.1077 | 2.3876 | 0.0048819 | 0.084369 | 485.5285 | 0.028158
|  | 1000 | 0.41489 | 1.4822 | 4.7146 | 0.0059713 | 0.13025 | 593.8753 | 0.037435
| Rubber Tired Loaders Total |  | 0.091982 | 0.45097 | 0.64463 | 0.0012006 | 0.033619 | 108.6112 | 0.0082994
| Scrapers | 120 | 0.14714 | 0.67285 | 0.87122 | 0.0011015 | 0.071947 | 93.9005 | 0.013276
|  | 175 | 0.16733 | 0.89748 | 1.1638 | 0.0016661 | 0.065515 | 148.0738 | 0.015098
|  | 250 | 0.18054 | 0.54954 | 1.4783 | 0.0023569 | 0.055233 | 209.4702 | 0.016289
|  | 500 | 0.25944 | 0.96023 | 2.0375 | 0.0031549 | 0.077674 | 321.4285 | 0.023409
|  | 750 | 0.45024 | 1.6557 | 3.6101 | 0.0055832 | 0.13588 | 555.2769 | 0.040624
| Scrapers Total |  | 0.22565 | 0.87132 | 1.7483 | 0.0026871 | 0.071617 | 262.4887 | 0.02036
| Signal Boards | 15 | 0.0071819 | 0.037672 | 0.044976 | 9.6007e-05 | 0.0017574 | 6.1697 | 0.00064801
|  | 50 | 0.073793 | 0.30474 | 0.29231 | 0.00046786 | 0.019522 | 36.1908 | 0.0066582
|  | 120 | 0.078104 | 0.50332 | 0.57287 | 0.00094086 | 0.041016 | 80.2066 | 0.0070472
|  | 175 | 0.10572 | 0.82797 | 0.89883 | 0.0017389 | 0.043977 | 154.5445 | 0.0095386
|  | 250 | 0.12302 | 0.49193 | 1.2834 | 0.0028725 | 0.037882 | 255.2918 | 0.0111
| Signal Boards Total |  | 0.015125 | 0.091836 | 0.10981 | 0.00021415 | 0.005499 | 16.6983 | 0.0013647
| Skid Steer Loaders | 25 | 0.017936 | 0.05877 | 0.10904 | 0.00017502 | 0.0050426 | 13.7941 | 0.0016184
|  | 50 | 0.02876 | 0.20566 | 0.18651 | 0.0003299 | 0.0078581 | 25.5191 | 0.002595
|  | 120 | 0.026797 | 0.2686 | 0.21722 | 0.00050162 | 0.011435 | 42.7618 | 0.0024178
| Skid Steer Loaders Total |  | 0.027412 | 0.21613 | 0.19123 | 0.00037476 | 0.0088197 | 30.2775 | 0.0024734
| Surfacing Equipment | 50 | 0.034556 | 0.127 | 0.1178 | 0.00018238 | 0.0084909 | 14.1076 | 0.003118
|  | 120 | 0.072212 | 0.40962 | 0.49952 | 0.00074801 | 0.036792 | 63.7665 | 0.0065156
|  | 175 | 0.068458 | 0.46854 | 0.55888 | 0.00096511 | 0.028182 | 85.7744 | 0.0061768
|  | 250 | 0.077995 | 0.29267 | 0.77323 | 0.0015175 | 0.025333 | 134.869 | 0.0070374
|  | 500 | 0.1186 | 0.52479 | 1.1392 | 0.0021712 | 0.038543 | 221.2078 | 0.010701
|  | 750 | 0.18875 | 0.82239 | 1.8408 | 0.0034895 | 0.061435 | 347.0479 | 0.017031
| Surfacing Equipment Total |  | 0.09807 | 0.43334 | 0.88546 | 0.0016673 | 0.03206 | 165.9692 | 0.0088487
| Sweepers/Scrubbers | 15 | 0.012381 | 0.072894 | 0.087026 | 0.00018577 | 0.0034006 | 11.9382 | 0.0011171
|  | 25 | 0.02366 | 0.080756 | 0.14952 | 0.00024885 | 0.0055737 | 19.6127 | 0.0021348
|  | 50 | 0.05812 | 0.30191 | 0.26267 | 0.00040788 | 0.015815 | 31.551 | 0.0052441
|  | 120 | 0.070117 | 0.49958 | 0.4855 | 0.00088026 | 0.033621 | 75.0401 | 0.0063265
|  | 175 | 0.10286 | 0.80175 | 0.7099 | 0.0015639 | 0.03812 | 138.9948 | 0.0092808
|  | 250 | 0.093561 | 0.32324 | 0.69698 | 0.001823 | 0.022974 | 162.0185 | 0.0084419
| Sweepers/Scrubbers Total |  | 0.073722 | 0.4962 | 0.47264 | 0.00091561 | 0.028814 | 78.5433 | 0.0066518
| Tractors/Loaders/Backhoes | 25 | 0.019165 | 0.065318 | 0.12131 | 0.00020127 | 0.0047071 | 15.8633 | 0.0017292
|  | 50 | 0.055524 | 0.28893 | 0.24354 | 0.00039231 | 0.014053 | 30.3471 | 0.0050098
|  | 120 | 0.047712 | 0.34418 | 0.32159 | 0.0006068 | 0.021658 | 51.728 | 0.004305
|  | 175 | 0.072614 | 0.58469 | 0.48856 | 0.0011408 | 0.025388 | 101.3869 | 0.0065519
|  | 250 | 0.096842 | 0.35064 | 0.68873 | 0.0019323 | 0.02291 | 171.737 | 0.0087379
|  | 500 | 0.18857 | 0.68588 | 1.2315 | 0.0038802 | 0.043832 | 344.8534 | 0.017014
|  | 750 | 0.28422 | 1.0286 | 1.904 | 0.0058203 | 0.066826 | 517.2802 | 0.025645
| Tractors/Loaders/Backhoes Total |  | 0.055892 | 0.36663 | 0.36806 | 0.00077503 | 0.022181 | 66.7972 | 0.0050431
| Trenchers | 15 | 0.0098532 | 0.051684 | 0.061705 | 0.00013172 | 0.0024111 | 8.4646 | 0.00088904
|  | 25 | 0.039711 | 0.13554 | 0.25094 | 0.00041766 | 0.0093568 | 32.9178 | 0.0035831
|  | 50 | 0.1222 | 0.37283 | 0.30514 | 0.00042555 | 0.02737 | 32.9178 | 0.011026
|  | 120 | 0.10178 | 0.45292 | 0.62661 | 0.00076125 | 0.05138 | 64.8951 | 0.0091838
|  | 175 | 0.15902 | 0.84637 | 1.1893 | 0.0016191 | 0.065294 | 143.8979 | 0.014348
|  | 250 | 0.18835 | 0.60308 | 1.6715 | 0.002508 | 0.063485 | 222.9007 | 0.016994
|  | 500 | 0.2433 | 1.0086 | 2.1048 | 0.0030556 | 0.080523 | 311.3085 | 0.021953
|  | 750 | 0.46103 | 1.8971 | 4.0616 | 0.0059009 | 0.15352 | 586.8778 | 0.041598
| Trenchers Total |  | 0.11291 | 0.44218 | 0.54103 | 0.00069604 | 0.042273 | 58.7141 | 0.010187
| Welders | 15 | 0.0086395 | 0.039371 | 0.053616 | 9.6592e-05 | 0.0030069 | 6.2074 | 0.00077953
|  | 25 | 0.016592 | 0.051114 | 0.094134 | 0.0001432 | 0.0048748 | 11.2861 | 0.0014971
|  | 50 | 0.06383 | 0.24084 | 0.21834 | 0.00033557 | 0.016196 | 25.9581 | 0.0057593
|  | 120 | 0.044427 | 0.25591 | 0.30326 | 0.00046337 | 0.023406 | 39.5014 | 0.0040085
|  | 175 | 0.077412 | 0.54039 | 0.62144 | 0.0011048 | 0.032155 | 98.1891 | 0.0069847
|  | 250 | 0.065681 | 0.23836 | 0.65818 | 0.0013397 | 0.019985 | 119.0685 | 0.0059263
|  | 500 | 0.086545 | 0.32632 | 0.80959 | 0.001645 | 0.026401 | 167.5988 | 0.0078088
| Welders Total |  | 0.04337 | 0.1912 | 0.20541 | 0.00031746 | 0.015041 | 25.6027 | 0.0039132

## 2018
SCAB Fleet Average Emission Factors (Diesel)
2018
Air Basin | SC
|  |  | (lb/hr) | (lb/hr) | (lb/hr) | (lb/hr) | (lb/hr) | (lb/hr) | (lb/hr)
| Equipment | MaxHP | ROG | CO | NOX | SOX | PM | CO2 | CH4
| Aerial Lifts | 15 | 0.010072 | 0.052833 | 0.063076 | 0.00013464 | 0.0024628 | 8.6527 | 0.0009088
|  | 25 | 0.014294 | 0.046793 | 0.086535 | 0.00013906 | 0.0038837 | 10.9601 | 0.0012897
|  | 50 | 0.033638 | 0.1506 | 0.15248 | 0.00025354 | 0.0092539 | 19.6128 | 0.0030351
|  | 120 | 0.032686 | 0.23191 | 0.25653 | 0.0004466 | 0.016951 | 38.0718 | 0.0029492
|  | 500 | 0.084021 | 0.38995 | 0.88518 | 0.0020893 | 0.026992 | 212.8561 | 0.0075811
|  | 750 | 0.15448 | 0.70487 | 1.6423 | 0.0038686 | 0.049417 | 384.7562 | 0.013939
| Aerial Lifts Total |  | 0.03217 | 0.17401 | 0.21519 | 0.00039921 | 0.011885 | 34.7217 | 0.0029027
| Air Compressors | 15 | 0.0097922 | 0.04556 | 0.060774 | 0.0001124 | 0.0032928 | 7.2231 | 0.00088353
|  | 25 | 0.020654 | 0.064545 | 0.11871 | 0.0001833 | 0.0059547 | 14.4462 | 0.0018636
|  | 50 | 0.051782 | 0.21417 | 0.18479 | 0.00028791 | 0.013056 | 22.2713 | 0.0046722
|  | 120 | 0.050416 | 0.30972 | 0.33702 | 0.00055075 | 0.025498 | 46.9502 | 0.004549
|  | 175 | 0.068462 | 0.4994 | 0.50685 | 0.00099559 | 0.02683 | 88.4831 | 0.0061772
|  | 250 | 0.074727 | 0.26526 | 0.6529 | 0.0014764 | 0.020558 | 131.2199 | 0.0067425
|  | 500 | 0.12617 | 0.45039 | 1.0161 | 0.0022746 | 0.03449 | 231.7415 | 0.011384
|  | 750 | 0.19598 | 0.69606 | 1.6134 | 0.0036011 | 0.054042 | 358.1458 | 0.017683
|  | 1000 | 0.29577 | 1.0416 | 3.7257 | 0.0048902 | 0.096484 | 486.3562 | 0.026687
| Air Compressors Total |  | 0.058164 | 0.31302 | 0.39354 | 0.00071132 | 0.024634 | 63.6073 | 0.005248
| Bore/Drill Rigs | 15 | 0.012043 | 0.06317 | 0.075417 | 0.00016099 | 0.0029469 | 10.3456 | 0.0010866
|  | 25 | 0.019288 | 0.065834 | 0.12189 | 0.00020287 | 0.0045509 | 15.9887 | 0.0017404
|  | 50 | 0.020406 | 0.22107 | 0.18966 | 0.00040123 | 0.0034297 | 31.0368 | 0.0018412
|  | 120 | 0.030849 | 0.4665 | 0.271 | 0.00090468 | 0.0072413 | 77.1218 | 0.0027834
|  | 175 | 0.04749 | 0.75415 | 0.29096 | 0.0015874 | 0.0091581 | 141.0764 | 0.004285
|  | 250 | 0.053756 | 0.34258 | 0.24993 | 0.0021165 | 0.0068285 | 188.1019 | 0.0048503
|  | 500 | 0.088668 | 0.55116 | 0.40347 | 0.0030556 | 0.011209 | 311.3086 | 0.0080004
|  | 750 | 0.17546 | 1.0891 | 0.80225 | 0.0061846 | 0.022202 | 615.0931 | 0.015832
|  | 1000 | 0.27893 | 1.6441 | 4.2095 | 0.0093336 | 0.072261 | 928.2829 | 0.025167
| Bore/Drill Rigs Total |  | 0.05391 | 0.50108 | 0.41747 | 0.001746 | 0.0099026 | 164.8836 | 0.0048642
| Cement and Mortar Mixers | 15 | 0.0073571 | 0.038591 | 0.046073 | 9.8348e-05 | 0.0018175 | 6.3202 | 0.00066382
|  | 25 | 0.023155 | 0.075382 | 0.13915 | 0.00022275 | 0.0063621 | 17.5562 | 0.0020893
| Cement and Mortar Mixers Total |  | 0.0086618 | 0.041629 | 0.053759 | 0.00010862 | 0.0021928 | 7.2481 | 0.00078154
| Concrete/Industrial Saws | 25 | 0.019878 | 0.067848 | 0.12562 | 0.00020907 | 0.0046896 | 16.4777 | 0.0017936
|  | 50 | 0.054902 | 0.25335 | 0.2388 | 0.00039053 | 0.014752 | 30.2092 | 0.0049537
|  | 120 | 0.065035 | 0.46605 | 0.48982 | 0.00086981 | 0.033516 | 74.1498 | 0.005868
|  | 175 | 0.10124 | 0.86613 | 0.83045 | 0.0018025 | 0.041042 | 160.2001 | 0.0091345
| Concrete/Industrial Saws Total |  | 0.060464 | 0.38504 | 0.39586 | 0.00069733 | 0.026077 | 58.4636 | 0.0054556
| Cranes | 50 | 0.064589 | 0.25271 | 0.20194 | 0.00029975 | 0.01513 | 23.1867 | 0.0058277
|  | 120 | 0.063871 | 0.34863 | 0.38575 | 0.00058826 | 0.030642 | 50.148 | 0.0057629
|  | 175 | 0.075221 | 0.47662 | 0.50292 | 0.00090401 | 0.028272 | 80.3446 | 0.006787
|  | 250 | 0.07866 | 0.25214 | 0.61683 | 0.001262 | 0.021189 | 112.1589 | 0.0070973
|  | 500 | 0.12016 | 0.40854 | 0.87485 | 0.0017678 | 0.031732 | 180.1013 | 0.010842
|  | 750 | 0.20343 | 0.68688 | 1.5239 | 0.003047 | 0.054413 | 303.0447 | 0.018355
|  | 9999 | 0.74218 | 2.3933 | 7.8338 | 0.0097592 | 0.21459 | 970.6056 | 0.066965
| Cranes Total |  | 0.10123 | 0.40595 | 0.79082 | 0.0013768 | 0.031829 | 128.6277 | 0.0091338
| Crawler Tractors | 50 | 0.081287 | 0.2884 | 0.22403 | 0.00032163 | 0.018082 | 24.8796 | 0.0073344
|  | 120 | 0.094535 | 0.46785 | 0.55888 | 0.00077199 | 0.044765 | 65.8106 | 0.0085298
|  | 175 | 0.12695 | 0.73268 | 0.85339 | 0.0013636 | 0.047874 | 121.1877 | 0.011455
|  | 250 | 0.1333 | 0.41794 | 1.043 | 0.0018693 | 0.03855 | 166.1315 | 0.012028
|  | 500 | 0.19594 | 0.72016 | 1.4625 | 0.0025444 | 0.055354 | 259.2294 | 0.01768
|  | 750 | 0.3529 | 1.2889 | 2.6916 | 0.0046723 | 0.10057 | 464.6869 | 0.031842
|  | 1000 | 0.53799 | 2.0171 | 5.7362 | 0.0066171 | 0.1663 | 658.1058 | 0.048542
| Crawler Tractors Total |  | 0.11845 | 0.5387 | 0.79602 | 0.0012582 | 0.045677 | 114.0182 | 0.010688
| Crushing/Proc. Equipment | 50 | 0.094892 | 0.42302 | 0.36074 | 0.00056901 | 0.02408 | 44.0158 | 0.0085619
|  | 120 | 0.084939 | 0.55062 | 0.56792 | 0.00097529 | 0.04162 | 83.141 | 0.0076639
|  | 175 | 0.12577 | 0.95202 | 0.89754 | 0.001882 | 0.047496 | 167.2602 | 0.011348
|  | 250 | 0.13857 | 0.49323 | 1.1284 | 0.0027514 | 0.035939 | 244.5324 | 0.012503
|  | 500 | 0.20373 | 0.72314 | 1.5205 | 0.0036675 | 0.05236 | 373.6455 | 0.018382
|  | 750 | 0.31929 | 1.1368 | 2.4441 | 0.0059206 | 0.082417 | 588.8339 | 0.028809
|  | 9999 | 0.83117 | 2.7569 | 9.5902 | 0.013149 | 0.24673 | 1307.759 | 0.074995
| Crushing/Proc. Equipment Total |  | 0.11088 | 0.63285 | 0.733 | 0.0014564 | 0.041199 | 132.3086 | 0.010004
| Dumpers/Tenders | 25 | 0.0092155 | 0.031394 | 0.058364 | 9.6739e-05 | 0.0022704 | 7.6244 | 0.0008315
| Dumpers/Tenders Total |  | 0.0092155 | 0.031394 | 0.058364 | 9.6739e-05 | 0.0022704 | 7.6244 | 0.0008315
| Excavators | 25 | 0.019833 | 0.067693 | 0.12533 | 0.00020859 | 0.004683 | 16.4401 | 0.0017895
|  | 50 | 0.046808 | 0.25209 | 0.20022 | 0.00032341 | 0.011054 | 25.0175 | 0.0042234
|  | 120 | 0.069294 | 0.50174 | 0.44253 | 0.00086364 | 0.028931 | 73.6231 | 0.0062523
|  | 175 | 0.082387 | 0.66407 | 0.5069 | 0.0012627 | 0.02643 | 112.2216 | 0.0074337
|  | 250 | 0.09333 | 0.33234 | 0.59838 | 0.0017855 | 0.020201 | 158.6828 | 0.008421
|  | 500 | 0.13387 | 0.4689 | 0.78811 | 0.0022942 | 0.028426 | 233.7354 | 0.012079
|  | 750 | 0.22236 | 0.77686 | 1.3381 | 0.0038953 | 0.047647 | 387.4146 | 0.020063
| Excavators Total |  | 0.084807 | 0.51596 | 0.51807 | 0.0013154 | 0.024912 | 119.5798 | 0.007652
| Forklifts | 50 | 0.022881 | 0.14398 | 0.11802 | 0.00018967 | 0.0057675 | 14.6719 | 0.0020645
|  | 120 | 0.026472 | 0.21176 | 0.17453 | 0.00036628 | 0.010802 | 31.2249 | 0.0023885
|  | 175 | 0.039354 | 0.33216 | 0.23281 | 0.00063071 | 0.01248 | 56.0544 | 0.0035509
|  | 250 | 0.043988 | 0.15587 | 0.25941 | 0.00086775 | 0.008886 | 77.1218 | 0.003969
|  | 500 | 0.062325 | 0.21315 | 0.34323 | 0.0010893 | 0.012497 | 110.9801 | 0.0056235
| Forklifts Total |  | 0.037153 | 0.21733 | 0.2186 | 0.00060284 | 0.010136 | 54.3958 | 0.0033522
| Generator Sets | 15 | 0.012261 | 0.064385 | 0.085235 | 0.00015884 | 0.0042903 | 10.2077 | 0.0011063
|  | 25 | 0.023147 | 0.078777 | 0.14488 | 0.00022371 | 0.0069905 | 17.6314 | 0.0020886
|  | 50 | 0.049139 | 0.22646 | 0.23573 | 0.00039588 | 0.013834 | 30.623 | 0.0044337
|  | 120 | 0.064172 | 0.46942 | 0.51813 | 0.00091439 | 0.033307 | 77.9494 | 0.0057901
|  | 175 | 0.080756 | 0.73242 | 0.75284 | 0.0015975 | 0.033729 | 141.9793 | 0.0072865
|  | 250 | 0.085686 | 0.39315 | 0.97563 | 0.002391 | 0.027431 | 212.505 | 0.0077313
|  | 500 | 0.12638 | 0.61129 | 1.3836 | 0.0033063 | 0.041515 | 336.8527 | 0.011403
|  | 750 | 0.20797 | 0.98681 | 2.2918 | 0.0054677 | 0.067857 | 543.7899 | 0.018765
|  | 9999 | 0.52296 | 2.0948 | 7.5356 | 0.010543 | 0.17783 | 1048.6052 | 0.047186
| Generator Sets Total |  | 0.047707 | 0.27858 | 0.37587 | 0.00069799 | 0.019163 | 60.9927 | 0.0043046
| Graders | 50 | 0.067645 | 0.28682 | 0.23049 | 0.000356 | 0.01574 | 27.5381 | 0.0061035
|  | 120 | 0.085993 | 0.51377 | 0.5323 | 0.00087938 | 0.03985 | 74.9649 | 0.007759
|  | 175 | 0.10591 | 0.72941 | 0.70019 | 0.0013943 | 0.038491 | 123.9215 | 0.009556
|  | 250 | 0.11148 | 0.37782 | 0.84094 | 0.0019366 | 0.028736 | 172.1132 | 0.010059
|  | 500 | 0.14205 | 0.51945 | 0.9989 | 0.0022525 | 0.035929 | 229.4842 | 0.012817
|  | 750 | 0.30241 | 1.0988 | 2.182 | 0.004884 | 0.077385 | 485.7416 | 0.027286
| Graders Total |  | 0.10494 | 0.5812 | 0.72171 | 0.0014961 | 0.035498 | 132.743 | 0.0094689
| Off-Highway Tractors | 120 | 0.16222 | 0.68793 | 0.94265 | 0.0010996 | 0.077895 | 93.7374 | 0.014637
|  | 175 | 0.16137 | 0.80845 | 1.1191 | 0.0014674 | 0.063186 | 130.4173 | 0.01456
|  | 250 | 0.12755 | 0.38608 | 1.0244 | 0.0014674 | 0.041124 | 130.4173 | 0.011509
|  | 750 | 0.51732 | 2.0914 | 4.1264 | 0.0057124 | 0.1633 | 568.1301 | 0.046677
|  | 1000 | 0.78417 | 3.277 | 8.082 | 0.0081875 | 0.25259 | 814.2926 | 0.070754
| Off-Highway Tractors Total |  | 0.16307 | 0.67619 | 1.2293 | 0.0016714 | 0.057912 | 151.4111 | 0.014713
| Off-Highway Trucks | 175 | 0.098339 | 0.75423 | 0.59466 | 0.0014075 | 0.031382 | 125.0878 | 0.0088729
|  | 250 | 0.10418 | 0.35715 | 0.66604 | 0.0018739 | 0.022542 | 166.5454 | 0.0093997
|  | 500 | 0.16561 | 0.55784 | 0.97058 | 0.002673 | 0.035114 | 272.3339 | 0.014943
|  | 750 | 0.2693 | 0.90443 | 1.6152 | 0.0044416 | 0.057654 | 441.7384 | 0.024298
|  | 1000 | 0.40576 | 1.3339 | 4.3394 | 0.0062814 | 0.11103 | 624.724 | 0.036611
| Off-Highway Trucks Total |  | 0.16134 | 0.56341 | 1.0525 | 0.0026585 | 0.035967 | 260.0719 | 0.014557
| Other Construction Equipment | 15 | 0.011765 | 0.061715 | 0.07368 | 0.00015728 | 0.0028791 | 10.1073 | 0.0010616
|  | 25 | 0.015945 | 0.054423 | 0.10076 | 0.0001677 | 0.0037621 | 13.2173 | 0.0014387
|  | 50 | 0.041185 | 0.23421 | 0.21021 | 0.00036184 | 0.010762 | 27.9896 | 0.0037161
|  | 120 | 0.060384 | 0.51162 | 0.45727 | 0.00094851 | 0.027948 | 80.8587 | 0.0054484
|  | 175 | 0.060803 | 0.58591 | 0.44777 | 0.0011985 | 0.021763 | 106.5159 | 0.0054862
|  | 500 | 0.11223 | 0.4743 | 0.80037 | 0.0024954 | 0.027532 | 254.2385 | 0.010126
| Other Construction Equipment Total |  | 0.063309 | 0.35422 | 0.44778 | 0.0012665 | 0.018111 | 122.5206 | 0.0057122
| Other General Industrial Equipmen | 15 | 0.0066325 | 0.03905 | 0.046621 | 9.9519e-05 | 0.0018217 | 6.3955 | 0.00059844
|  | 25 | 0.018517 | 0.063201 | 0.11701 | 0.00019475 | 0.0043722 | 15.3491 | 0.0016707
|  | 50 | 0.054804 | 0.23135 | 0.18687 | 0.0002811 | 0.013404 | 21.7446 | 0.0049449
|  | 120 | 0.073199 | 0.4277 | 0.45444 | 0.00072771 | 0.034966 | 62.036 | 0.0066046
|  | 175 | 0.083457 | 0.5664 | 0.56078 | 0.0010794 | 0.030664 | 95.932 | 0.0075302
|  | 250 | 0.088419 | 0.28617 | 0.68659 | 0.0015256 | 0.022142 | 135.5838 | 0.0079779
|  | 500 | 0.16643 | 0.53364 | 1.1846 | 0.0026051 | 0.041226 | 265.4118 | 0.015017
|  | 750 | 0.27549 | 0.87954 | 2.0057 | 0.0043984 | 0.068867 | 437.4498 | 0.024857
|  | 1000 | 0.38658 | 1.237 | 4.3716 | 0.0056267 | 0.11693 | 559.6033 | 0.034881
| Other General Industrial Equipmen Total |  | 0.11131 | 0.45914 | 0.82423 | 0.0016001 | 0.03365 | 152.2399 | 0.010043
| Other Material Handling Equipment | 50 | 0.075835 | 0.3192 | 0.25976 | 0.00039215 | 0.018638 | 30.3346 | 0.0068425
|  | 120 | 0.070908 | 0.41619 | 0.44369 | 0.00071168 | 0.034123 | 60.6691 | 0.0063979
|  | 175 | 0.10498 | 0.71708 | 0.71252 | 0.0013736 | 0.038907 | 122.0781 | 0.0094725
|  | 250 | 0.093408 | 0.30458 | 0.73364 | 0.0016317 | 0.023655 | 145.014 | 0.0084281
|  | 500 | 0.11863 | 0.3838 | 0.85432 | 0.0018809 | 0.02973 | 191.6256 | 0.010704
|  | 9999 | 0.53859 | 1.6331 | 5.7822 | 0.0072766 | 0.15434 | 741.3471 | 0.048596
| Other Material Handling Equipment Total |  | 0.10499 | 0.44955 | 0.80527 | 0.0015432 | 0.03245 | 141.1941 | 0.0094728
| Pavers | 25 | 0.022629 | 0.076896 | 0.14342 | 0.00023676 | 0.0056567 | 18.6597 | 0.0020418
|  | 50 | 0.096766 | 0.31883 | 0.25393 | 0.00036184 | 0.021675 | 27.9896 | 0.008731
|  | 120 | 0.10301 | 0.48622 | 0.62054 | 0.00081171 | 0.050628 | 69.1964 | 0.0092948
|  | 175 | 0.1365 | 0.76325 | 0.96437 | 0.0014434 | 0.053947 | 128.2855 | 0.012316
|  | 250 | 0.15741 | 0.50002 | 1.3162 | 0.002187 | 0.049048 | 194.3719 | 0.014203
|  | 500 | 0.1765 | 0.6885 | 1.4189 | 0.0022894 | 0.053868 | 233.2463 | 0.015925
| Pavers Total |  | 0.11215 | 0.50173 | 0.62408 | 0.00089493 | 0.041898 | 77.9334 | 0.010119
| Paving Equipment | 25 | 0.015234 | 0.051996 | 0.096267 | 0.00016022 | 0.0035943 | 12.6279 | 0.0013745
|  | 50 | 0.082099 | 0.26956 | 0.21649 | 0.00030931 | 0.018532 | 23.9266 | 0.0074077
|  | 120 | 0.080548 | 0.38087 | 0.48688 | 0.00063931 | 0.040033 | 54.4994 | 0.0072677
|  | 175 | 0.10625 | 0.59714 | 0.75674 | 0.0011367 | 0.042404 | 101.0232 | 0.0095865
|  | 250 | 0.096219 | 0.30681 | 0.82359 | 0.001376 | 0.029997 | 122.2913 | 0.0086816
| Paving Equipment Total |  | 0.085651 | 0.41358 | 0.55583 | 0.00079301 | 0.037367 | 68.9403 | 0.0077281
| Plate Compactors | 15 | 0.0050215 | 0.02634 | 0.031447 | 6.7127e-05 | 0.0012288 | 4.3138 | 0.00045308
| Plate Compactors Total |  | 0.0050215 | 0.02634 | 0.031447 | 6.7127e-05 | 0.0012288 | 4.3138 | 0.00045308
| Pressure Washers | 15 | 0.0058747 | 0.030848 | 0.040837 | 7.6103e-05 | 0.0020555 | 4.8906 | 0.00053006
|  | 25 | 0.0093841 | 0.031936 | 0.058736 | 9.0693e-05 | 0.002834 | 7.1479 | 0.00084671
|  | 50 | 0.016951 | 0.089458 | 0.10588 | 0.00018481 | 0.0053922 | 14.2957 | 0.0015294
|  | 120 | 0.016717 | 0.13828 | 0.15281 | 0.00028244 | 0.0087024 | 24.077 | 0.0015083
| Pressure Washers Total |  | 0.010118 | 0.056203 | 0.070306 | 0.0001254 | 0.0036412 | 9.4135 | 0.00091291
| Pumps | 15 | 0.010064 | 0.046825 | 0.062462 | 0.00011552 | 0.0033842 | 7.4238 | 0.00090808
|  | 25 | 0.027862 | 0.087069 | 0.16013 | 0.00024726 | 0.0080326 | 19.4874 | 0.0025139
|  | 50 | 0.059926 | 0.26704 | 0.26766 | 0.00044386 | 0.016372 | 34.3349 | 0.005407
|  | 120 | 0.06755 | 0.47673 | 0.52599 | 0.00091439 | 0.035031 | 77.9494 | 0.006095
|  | 175 | 0.084495 | 0.73379 | 0.7548 | 0.0015766 | 0.035023 | 140.1234 | 0.0076238
|  | 250 | 0.086589 | 0.37856 | 0.93995 | 0.0022657 | 0.027103 | 201.3693 | 0.0078128
|  | 500 | 0.13868 | 0.63431 | 1.4367 | 0.0033883 | 0.044244 | 345.2045 | 0.012513
|  | 750 | 0.23297 | 1.0487 | 2.4376 | 0.0057382 | 0.074078 | 570.701 | 0.021021
|  | 9999 | 0.70503 | 2.7434 | 9.8509 | 0.013622 | 0.23576 | 1354.835 | 0.063614
| Pumps Total |  | 0.045793 | 0.27217 | 0.33064 | 0.00059046 | 0.018942 | 49.6067 | 0.0041318
| Rollers | 15 | 0.0073571 | 0.038591 | 0.046073 | 9.8348e-05 | 0.0018003 | 6.3202 | 0.00066382
|  | 25 | 0.016096 | 0.054939 | 0.10172 | 0.00016929 | 0.0037978 | 13.3427 | 0.0014524
|  | 50 | 0.066246 | 0.25474 | 0.21715 | 0.0003359 | 0.01582 | 25.9831 | 0.0059773
|  | 120 | 0.068005 | 0.39185 | 0.4411 | 0.00069197 | 0.034101 | 58.9887 | 0.006136
|  | 175 | 0.089736 | 0.613 | 0.65686 | 0.0012168 | 0.035589 | 108.146 | 0.0080967
|  | 250 | 0.093362 | 0.33061 | 0.81642 | 0.0017225 | 0.027364 | 153.0898 | 0.0084239
|  | 500 | 0.12619 | 0.49022 | 1.0345 | 0.0021505 | 0.036456 | 219.101 | 0.011386
| Rollers Total |  | 0.068263 | 0.38848 | 0.44848 | 0.00076961 | 0.029074 | 67.0441 | 0.0061593
| Rough Terrain Forklifts | 50 | 0.065512 | 0.32938 | 0.27435 | 0.0004377 | 0.016552 | 33.8583 | 0.005911
|  | 120 | 0.059615 | 0.4179 | 0.39673 | 0.00073257 | 0.027327 | 62.4498 | 0.005379
|  | 175 | 0.091117 | 0.72308 | 0.60717 | 0.0014053 | 0.032191 | 124.8996 | 0.0082213
|  | 250 | 0.098805 | 0.35037 | 0.70753 | 0.0019218 | 0.023711 | 170.7965 | 0.008915
|  | 500 | 0.14407 | 0.50295 | 0.94681 | 0.0025183 | 0.03412 | 256.5709 | 0.012999
| Rough Terrain Forklifts Total |  | 0.063781 | 0.44991 | 0.4219 | 0.00081606 | 0.027675 | 70.2808 | 0.0057549
| Rubber Tired Dozers | 175 | 0.16759 | 0.81907 | 1.1443 | 0.0014568 | 0.06459 | 129.4768 | 0.015121
|  | 250 | 0.189 | 0.56397 | 1.4879 | 0.0020645 | 0.060518 | 183.4871 | 0.017053
|  | 500 | 0.25307 | 1.0338 | 1.9476 | 0.0025998 | 0.078678 | 264.8725 | 0.022834
|  | 750 | 0.3821 | 1.552 | 2.9917 | 0.0040097 | 0.1195 | 398.7885 | 0.034476
|  | 1000 | 0.5986 | 2.5082 | 6.0072 | 0.0059513 | 0.19062 | 591.894 | 0.05401
| Rubber Tired Dozers Total |  | 0.2343 | 0.88185 | 1.8194 | 0.0024515 | 0.073728 | 239.0872 | 0.021141
| Rubber Tired Loaders | 25 | 0.020423 | 0.069707 | 0.12906 | 0.0002148 | 0.0048181 | 16.9292 | 0.0018427
|  | 50 | 0.074242 | 0.31981 | 0.25909 | 0.00040269 | 0.017448 | 31.1497 | 0.0066987
|  | 120 | 0.065966 | 0.40156 | 0.41214 | 0.00069109 | 0.030685 | 58.9135 | 0.005952
|  | 175 | 0.088786 | 0.62269 | 0.59018 | 0.0011962 | 0.032334 | 106.3152 | 0.008011
|  | 250 | 0.094601 | 0.32371 | 0.71418 | 0.0016762 | 0.024351 | 148.9767 | 0.0085357
|  | 500 | 0.14396 | 0.52565 | 1.0103 | 0.0023263 | 0.036343 | 237.0083 | 0.01299
|  | 750 | 0.29665 | 1.0762 | 2.1374 | 0.0048819 | 0.075789 | 485.5285 | 0.026766
|  | 1000 | 0.39123 | 1.417 | 4.4558 | 0.0059713 | 0.11879 | 593.8752 | 0.0353
| Rubber Tired Loaders Total |  | 0.086058 | 0.44696 | 0.58309 | 0.0012006 | 0.029996 | 108.611 | 0.0077648
| Scrapers | 120 | 0.13821 | 0.66862 | 0.81646 | 0.0011015 | 0.066056 | 93.9004 | 0.012471
|  | 175 | 0.15789 | 0.89538 | 1.0712 | 0.0016661 | 0.060281 | 148.0738 | 0.014246
|  | 250 | 0.17044 | 0.53236 | 1.3558 | 0.0023569 | 0.05014 | 209.4703 | 0.015378
|  | 500 | 0.24583 | 0.91647 | 1.8678 | 0.0031549 | 0.070698 | 321.4285 | 0.022181
|  | 750 | 0.42668 | 1.5807 | 3.3123 | 0.0055832 | 0.12377 | 555.2766 | 0.038499
| Scrapers Total |  | 0.21353 | 0.84177 | 1.6042 | 0.0026871 | 0.065307 | 262.4874 | 0.019266
| Signal Boards | 15 | 0.0071819 | 0.037672 | 0.044976 | 9.6007e-05 | 0.0017574 | 6.1697 | 0.00064801
|  | 50 | 0.064861 | 0.29662 | 0.28197 | 0.00046786 | 0.017238 | 36.1908 | 0.0058523
|  | 120 | 0.069538 | 0.49985 | 0.52558 | 0.00094086 | 0.035634 | 80.2066 | 0.0062743
|  | 175 | 0.095465 | 0.82763 | 0.7968 | 0.0017389 | 0.038531 | 154.5445 | 0.0086136
|  | 250 | 0.11508 | 0.48569 | 1.1305 | 0.0028725 | 0.033705 | 255.2919 | 0.010383
| Signal Boards Total |  | 0.014258 | 0.091574 | 0.10292 | 0.00021415 | 0.005003 | 16.6983 | 0.0012865
| Skid Steer Loaders | 25 | 0.017595 | 0.058233 | 0.10815 | 0.00017502 | 0.0047856 | 13.7941 | 0.0015876
|  | 50 | 0.026321 | 0.20347 | 0.17869 | 0.0003299 | 0.0065051 | 25.5192 | 0.0023749
|  | 120 | 0.024796 | 0.268 | 0.19698 | 0.00050162 | 0.0094929 | 42.7618 | 0.0022373
| Skid Steer Loaders Total |  | 0.025253 | 0.21456 | 0.17989 | 0.00037476 | 0.0073504 | 30.2776 | 0.0022786
| Surfacing Equipment | 50 | 0.031687 | 0.12416 | 0.11391 | 0.00018238 | 0.0077333 | 14.1076 | 0.002859
|  | 120 | 0.066811 | 0.40716 | 0.46513 | 0.00074801 | 0.033436 | 63.7665 | 0.0060282
|  | 175 | 0.063728 | 0.46772 | 0.50824 | 0.00096511 | 0.02569 | 85.7745 | 0.0057501
|  | 250 | 0.073317 | 0.28578 | 0.70129 | 0.0015175 | 0.022952 | 134.8691 | 0.0066153
|  | 500 | 0.11205 | 0.50474 | 1.0316 | 0.0021712 | 0.034986 | 221.2077 | 0.01011
|  | 750 | 0.17819 | 0.79114 | 1.6685 | 0.0034895 | 0.055806 | 347.0479 | 0.016078
| Surfacing Equipment Total |  | 0.092306 | 0.4187 | 0.80426 | 0.0016673 | 0.029112 | 165.9666 | 0.0083286
| Sweepers/Scrubbers | 15 | 0.012381 | 0.072894 | 0.087026 | 0.00018577 | 0.0034006 | 11.9382 | 0.0011171
|  | 25 | 0.02366 | 0.080756 | 0.14952 | 0.00024885 | 0.0055813 | 19.6128 | 0.0021348
|  | 50 | 0.052211 | 0.29738 | 0.2539 | 0.00040788 | 0.013694 | 31.551 | 0.0047109
|  | 120 | 0.064671 | 0.49828 | 0.4442 | 0.00088026 | 0.029063 | 75.0401 | 0.0058352
|  | 175 | 0.096565 | 0.80301 | 0.62796 | 0.0015639 | 0.033736 | 138.9948 | 0.0087129
|  | 250 | 0.089386 | 0.32184 | 0.60734 | 0.001823 | 0.020356 | 162.0184 | 0.0080652
| Sweepers/Scrubbers Total |  | 0.068093 | 0.49456 | 0.43076 | 0.00091561 | 0.025106 | 78.5433 | 0.0061439
| Tractors/Loaders/Backhoes | 25 | 0.019149 | 0.065318 | 0.12109 | 0.00020127 | 0.0046451 | 15.8633 | 0.0017277
|  | 50 | 0.049709 | 0.28386 | 0.23425 | 0.00039231 | 0.012081 | 30.3471 | 0.0044852
|  | 120 | 0.043487 | 0.34262 | 0.29366 | 0.0006068 | 0.018357 | 51.728 | 0.0039238
|  | 175 | 0.066886 | 0.58447 | 0.42636 | 0.0011408 | 0.021836 | 101.3869 | 0.0060351
|  | 250 | 0.09137 | 0.34828 | 0.59639 | 0.0019323 | 0.020044 | 171.737 | 0.0082442
|  | 500 | 0.17884 | 0.67711 | 1.0736 | 0.0038802 | 0.038513 | 344.8534 | 0.016136
|  | 750 | 0.26912 | 1.0154 | 1.6525 | 0.0058203 | 0.058526 | 517.2802 | 0.024282
| Tractors/Loaders/Backhoes Total |  | 0.051274 | 0.36466 | 0.33308 | 0.00077503 | 0.018901 | 66.7972 | 0.0046264
| Trenchers | 15 | 0.0098532 | 0.051684 | 0.061705 | 0.00013172 | 0.0024111 | 8.4646 | 0.00088904
|  | 25 | 0.039711 | 0.13554 | 0.25094 | 0.00041766 | 0.0093685 | 32.9178 | 0.0035831
|  | 50 | 0.11417 | 0.36467 | 0.29651 | 0.00042555 | 0.025473 | 32.9178 | 0.010301
|  | 120 | 0.095879 | 0.44981 | 0.58988 | 0.00076125 | 0.047726 | 64.8951 | 0.008651
|  | 175 | 0.15053 | 0.8436 | 1.1021 | 0.0016191 | 0.060724 | 143.8979 | 0.013582
|  | 250 | 0.17826 | 0.58235 | 1.5446 | 0.002508 | 0.058214 | 222.9008 | 0.016084
|  | 500 | 0.23125 | 0.95636 | 1.9434 | 0.0030556 | 0.074043 | 311.3086 | 0.020865
|  | 750 | 0.43819 | 1.7994 | 3.7533 | 0.0059009 | 0.14127 | 586.8781 | 0.039537
| Trenchers Total |  | 0.10608 | 0.43676 | 0.51166 | 0.00069604 | 0.03929 | 58.7137 | 0.0095713
| Welders | 15 | 0.0084152 | 0.039153 | 0.052227 | 9.6592e-05 | 0.0028297 | 6.2074 | 0.00075929
|  | 25 | 0.016136 | 0.050426 | 0.092741 | 0.0001432 | 0.0046521 | 11.2861 | 0.0014559
|  | 50 | 0.056269 | 0.23385 | 0.21085 | 0.00033557 | 0.01439 | 25.9581 | 0.0050771
|  | 120 | 0.039775 | 0.25396 | 0.27868 | 0.00046337 | 0.020458 | 39.5014 | 0.0035888
|  | 175 | 0.070282 | 0.54 | 0.55355 | 0.0011048 | 0.028307 | 98.1892 | 0.0063415
|  | 250 | 0.061749 | 0.23484 | 0.58276 | 0.0013397 | 0.017862 | 119.0685 | 0.0055715
|  | 500 | 0.082464 | 0.31956 | 0.72435 | 0.001645 | 0.023879 | 167.5987 | 0.0074406
| Welders Total |  | 0.038751 | 0.18764 | 0.19409 | 0.00031746 | 0.013324 | 25.6027 | 0.0034965

## 2019
SCAB Fleet Average Emission Factors (Diesel)
2019
Air Basin | SC
|  |  | (lb/hr) | (lb/hr) | (lb/hr) | (lb/hr) | (lb/hr) | (lb/hr) | (lb/hr)
| Equipment | MaxHP | ROG | CO | NOX | SOX | PM | CO2 | CH4
| Aerial Lifts | 15 | 0.010072 | 0.052833 | 0.063076 | 0.00013464 | 0.0024611 | 8.6527 | 0.0009088
|  | 25 | 0.01401 | 0.046327 | 0.085918 | 0.00013906 | 0.0036925 | 10.9601 | 0.0012641
|  | 50 | 0.029328 | 0.14665 | 0.14713 | 0.00025354 | 0.0081198 | 19.6128 | 0.0026463
|  | 120 | 0.028826 | 0.23037 | 0.23544 | 0.0004466 | 0.014627 | 38.0718 | 0.002601
|  | 500 | 0.079401 | 0.3843 | 0.78784 | 0.0020893 | 0.024271 | 212.856 | 0.0071642
|  | 750 | 0.14549 | 0.69465 | 1.4582 | 0.0038686 | 0.044381 | 384.7561 | 0.013128
| Aerial Lifts Total |  | 0.028759 | 0.1715 | 0.20022 | 0.00039921 | 0.010425 | 34.7217 | 0.0025949
| Air Compressors | 15 | 0.009553 | 0.045331 | 0.059276 | 0.0001124 | 0.0030983 | 7.2231 | 0.00086195
|  | 25 | 0.020124 | 0.063751 | 0.11704 | 0.0001833 | 0.0056841 | 14.4462 | 0.0018158
|  | 50 | 0.044956 | 0.20784 | 0.17838 | 0.00028791 | 0.011403 | 22.2713 | 0.0040563
|  | 120 | 0.044976 | 0.30747 | 0.30814 | 0.00055075 | 0.02181 | 46.9502 | 0.0040581
|  | 175 | 0.063103 | 0.49911 | 0.45113 | 0.00099559 | 0.023686 | 88.4831 | 0.0056937
|  | 250 | 0.07068 | 0.26195 | 0.57607 | 0.0014764 | 0.018317 | 131.2199 | 0.0063774
|  | 500 | 0.12031 | 0.44395 | 0.90344 | 0.0022746 | 0.030999 | 231.7416 | 0.010856
|  | 750 | 0.18668 | 0.68611 | 1.4307 | 0.0036011 | 0.0485 | 358.1459 | 0.016844
|  | 1000 | 0.27964 | 1.0167 | 3.5067 | 0.0048902 | 0.088361 | 486.3562 | 0.025231
| Air Compressors Total |  | 0.052619 | 0.30999 | 0.35772 | 0.00071132 | 0.021277 | 63.6073 | 0.0047477
| Bore/Drill Rigs | 15 | 0.012043 | 0.06317 | 0.075417 | 0.00016099 | 0.0029469 | 10.3456 | 0.0010866
|  | 25 | 0.019288 | 0.065834 | 0.12189 | 0.00020287 | 0.0045483 | 15.9887 | 0.0017404
|  | 50 | 0.019948 | 0.22072 | 0.18177 | 0.00040123 | 0.0026096 | 31.0368 | 0.0017999
|  | 120 | 0.029295 | 0.46634 | 0.25007 | 0.00090468 | 0.0053882 | 77.1218 | 0.0026432
|  | 175 | 0.043564 | 0.7542 | 0.23361 | 0.0015874 | 0.0068156 | 141.0764 | 0.0039307
|  | 250 | 0.050218 | 0.3426 | 0.20001 | 0.0021165 | 0.0053508 | 188.1019 | 0.0045311
|  | 500 | 0.08292 | 0.55118 | 0.32368 | 0.0030556 | 0.0087966 | 311.3086 | 0.0074817
|  | 750 | 0.16403 | 1.0891 | 0.64315 | 0.0061846 | 0.017418 | 615.0931 | 0.0148
|  | 1000 | 0.25969 | 1.6436 | 4.0728 | 0.0093336 | 0.061476 | 928.2827 | 0.023431
| Bore/Drill Rigs Total |  | 0.050633 | 0.50094 | 0.37596 | 0.0017459 | 0.0077933 | 164.8705 | 0.0045685
| Cement and Mortar Mixers | 15 | 0.0073571 | 0.038591 | 0.046073 | 9.8348e-05 | 0.0018052 | 6.3202 | 0.00066382
|  | 25 | 0.022724 | 0.074697 | 0.13807 | 0.00022275 | 0.0060701 | 17.5562 | 0.0020504
| Cement and Mortar Mixers Total |  | 0.0086262 | 0.041573 | 0.05367 | 0.00010862 | 0.0021574 | 7.2481 | 0.00077832
| Concrete/Industrial Saws | 25 | 0.019878 | 0.067848 | 0.12562 | 0.00020907 | 0.0046928 | 16.4777 | 0.0017936
|  | 50 | 0.047807 | 0.24693 | 0.23061 | 0.00039053 | 0.012908 | 30.2092 | 0.0043135
|  | 120 | 0.057885 | 0.4633 | 0.44904 | 0.00086981 | 0.028797 | 74.1498 | 0.0052228
|  | 175 | 0.093085 | 0.86615 | 0.7382 | 0.0018025 | 0.03633 | 160.2001 | 0.0083989
| Concrete/Industrial Saws Total |  | 0.053599 | 0.38119 | 0.36688 | 0.00069733 | 0.022533 | 58.4636 | 0.0048362
| Cranes | 50 | 0.058703 | 0.24724 | 0.19553 | 0.00029975 | 0.013574 | 23.1867 | 0.0052967
|  | 120 | 0.058935 | 0.34653 | 0.35786 | 0.00058826 | 0.027248 | 50.1479 | 0.0053176
|  | 175 | 0.069893 | 0.47597 | 0.45357 | 0.00090401 | 0.025229 | 80.3446 | 0.0063063
|  | 250 | 0.074455 | 0.24776 | 0.55395 | 0.001262 | 0.019035 | 112.1589 | 0.006718
|  | 500 | 0.11431 | 0.39515 | 0.78608 | 0.0017678 | 0.028584 | 180.1012 | 0.010314
|  | 750 | 0.19337 | 0.66441 | 1.3678 | 0.003047 | 0.048967 | 303.0447 | 0.017448
|  | 9999 | 0.70485 | 2.2802 | 7.4207 | 0.0097592 | 0.19633 | 970.6057 | 0.063598
| Cranes Total |  | 0.095369 | 0.39816 | 0.72359 | 0.0013768 | 0.028612 | 128.6288 | 0.008605
| Crawler Tractors | 50 | 0.075393 | 0.28254 | 0.21718 | 0.00032163 | 0.016507 | 24.8796 | 0.0068026
|  | 120 | 0.088655 | 0.46521 | 0.52304 | 0.00077199 | 0.040816 | 65.8106 | 0.0079992
|  | 175 | 0.11945 | 0.73133 | 0.78197 | 0.0013636 | 0.04371 | 121.1877 | 0.010778
|  | 250 | 0.12581 | 0.40654 | 0.95243 | 0.0018693 | 0.034878 | 166.1316 | 0.011351
|  | 500 | 0.18559 | 0.69141 | 1.3353 | 0.0025444 | 0.050211 | 259.2295 | 0.016746
|  | 750 | 0.33429 | 1.2378 | 2.4593 | 0.0046723 | 0.091283 | 464.6869 | 0.030163
|  | 1000 | 0.51011 | 1.9264 | 5.4669 | 0.0066171 | 0.15404 | 658.1058 | 0.046027
| Crawler Tractors Total |  | 0.11149 | 0.53191 | 0.73456 | 0.0012582 | 0.04159 | 114.0179 | 0.01006
| Crushing/Proc. Equipment | 50 | 0.082464 | 0.41177 | 0.34816 | 0.00056901 | 0.020863 | 44.0158 | 0.0074406
|  | 120 | 0.07596 | 0.54708 | 0.51849 | 0.00097529 | 0.035318 | 83.141 | 0.0068538
|  | 175 | 0.11609 | 0.95179 | 0.7948 | 0.001882 | 0.041678 | 167.2602 | 0.010475
|  | 250 | 0.1312 | 0.48826 | 0.98995 | 0.0027514 | 0.031877 | 244.5324 | 0.011838
|  | 500 | 0.19432 | 0.71476 | 1.3454 | 0.0036675 | 0.046837 | 373.6455 | 0.017533
|  | 750 | 0.30493 | 1.1248 | 2.161 | 0.0059206 | 0.073726 | 588.8342 | 0.027513
|  | 9999 | 0.79433 | 2.7001 | 9.0361 | 0.013149 | 0.22539 | 1307.7594 | 0.071671
| Crushing/Proc. Equipment Total |  | 0.10111 | 0.62801 | 0.66188 | 0.0014564 | 0.035644 | 132.3085 | 0.0091228
| Dumpers/Tenders | 25 | 0.0092073 | 0.031394 | 0.058253 | 9.6739e-05 | 0.0022422 | 7.6244 | 0.00083076
| Dumpers/Tenders Total |  | 0.0092073 | 0.031394 | 0.058253 | 9.6739e-05 | 0.0022422 | 7.6244 | 0.00083076
| Excavators | 25 | 0.019833 | 0.067693 | 0.12533 | 0.00020859 | 0.004683 | 16.4401 | 0.0017895
|  | 50 | 0.042187 | 0.24798 | 0.19285 | 0.00032341 | 0.0094498 | 25.0176 | 0.0038065
|  | 120 | 0.063329 | 0.49962 | 0.40499 | 0.00086364 | 0.024416 | 73.623 | 0.0057141
|  | 175 | 0.075901 | 0.66384 | 0.44287 | 0.0012627 | 0.022661 | 112.2216 | 0.0068485
|  | 250 | 0.0878 | 0.32978 | 0.51866 | 0.0017855 | 0.017634 | 158.6827 | 0.007922
|  | 500 | 0.12659 | 0.46322 | 0.69 | 0.0022942 | 0.024993 | 233.7353 | 0.011422
|  | 750 | 0.20997 | 0.76743 | 1.1653 | 0.0038953 | 0.04174 | 387.4147 | 0.018945
| Excavators Total |  | 0.078656 | 0.51396 | 0.4575 | 0.0013154 | 0.021404 | 119.5797 | 0.007097
| Forklifts | 50 | 0.020689 | 0.14178 | 0.11313 | 0.00018967 | 0.004714 | 14.6719 | 0.0018668
|  | 120 | 0.024331 | 0.21094 | 0.1572 | 0.00036628 | 0.008931 | 31.2249 | 0.0021954
|  | 175 | 0.036441 | 0.3319 | 0.20367 | 0.00063071 | 0.010546 | 56.0544 | 0.003288
|  | 250 | 0.041242 | 0.15556 | 0.22223 | 0.00086775 | 0.0075406 | 77.1218 | 0.0037212
|  | 500 | 0.058594 | 0.21276 | 0.29681 | 0.0010893 | 0.010615 | 110.9801 | 0.0052868
| Forklifts Total |  | 0.034497 | 0.2166 | 0.19238 | 0.00060284 | 0.008505 | 54.3958 | 0.0031126
| Generator Sets | 15 | 0.011933 | 0.064062 | 0.083198 | 0.00015884 | 0.0040599 | 10.2077 | 0.0010767
|  | 25 | 0.022753 | 0.077807 | 0.14285 | 0.00022371 | 0.0066942 | 17.6314 | 0.0020529
|  | 50 | 0.042761 | 0.2206 | 0.22745 | 0.00039588 | 0.012126 | 30.623 | 0.0038582
|  | 120 | 0.056445 | 0.46634 | 0.47567 | 0.00091439 | 0.02872 | 77.9494 | 0.005093
|  | 175 | 0.073386 | 0.73228 | 0.67189 | 0.0015975 | 0.02988 | 141.9793 | 0.0066215
|  | 250 | 0.079764 | 0.38833 | 0.86331 | 0.002391 | 0.024474 | 212.5049 | 0.007197
|  | 500 | 0.11921 | 0.60272 | 1.2312 | 0.0033063 | 0.037324 | 336.8529 | 0.010756
|  | 750 | 0.19546 | 0.97299 | 2.0345 | 0.0054677 | 0.060935 | 543.7899 | 0.017636
|  | 9999 | 0.4857 | 2.0464 | 7.1075 | 0.010543 | 0.16243 | 1048.6053 | 0.043824
| Generator Sets Total |  | 0.043098 | 0.2755 | 0.3483 | 0.00069799 | 0.016892 | 60.9927 | 0.0038887
| Graders | 50 | 0.061654 | 0.28116 | 0.22276 | 0.000356 | 0.014007 | 27.5381 | 0.0055629
|  | 120 | 0.079641 | 0.51125 | 0.49286 | 0.00087938 | 0.035304 | 74.9649 | 0.0071858
|  | 175 | 0.098652 | 0.72877 | 0.6283 | 0.0013943 | 0.034284 | 123.9215 | 0.0089013
|  | 250 | 0.10549 | 0.37261 | 0.75181 | 0.0019366 | 0.025709 | 172.1132 | 0.0095178
|  | 500 | 0.13498 | 0.50723 | 0.89396 | 0.0022525 | 0.032203 | 229.4842 | 0.012179
|  | 750 | 0.28727 | 1.0731 | 1.9527 | 0.004884 | 0.069361 | 485.7418 | 0.025919
| Graders Total |  | 0.098232 | 0.57869 | 0.64904 | 0.0014961 | 0.031628 | 132.743 | 0.0088633
| Off-Highway Tractors | 120 | 0.15368 | 0.68321 | 0.89105 | 0.0010996 | 0.072561 | 93.7374 | 0.013866
|  | 175 | 0.1533 | 0.80526 | 1.0433 | 0.0014674 | 0.058835 | 130.4172 | 0.013832
|  | 250 | 0.12097 | 0.37324 | 0.95249 | 0.0014674 | 0.03788 | 130.4173 | 0.010915
|  | 750 | 0.49225 | 1.9813 | 3.8379 | 0.0057124 | 0.15084 | 568.1304 | 0.044415
|  | 1000 | 0.74782 | 3.1026 | 7.7459 | 0.0081875 | 0.23656 | 814.2929 | 0.067475
| Off-Highway Tractors Total |  | 0.15486 | 0.66336 | 1.1454 | 0.0016714 | 0.053689 | 151.407 | 0.013973
| Off-Highway Trucks | 175 | 0.090359 | 0.75393 | 0.52084 | 0.0014075 | 0.027045 | 125.0878 | 0.008153
|  | 250 | 0.098127 | 0.35405 | 0.57973 | 0.0018739 | 0.019766 | 166.5454 | 0.0088538
|  | 500 | 0.15683 | 0.55021 | 0.85298 | 0.002673 | 0.031019 | 272.3338 | 0.01415
|  | 750 | 0.25465 | 0.89207 | 1.4118 | 0.0044416 | 0.050737 | 441.7384 | 0.022977
|  | 1000 | 0.38242 | 1.3098 | 4.1038 | 0.0062814 | 0.10014 | 624.7241 | 0.034505
| Off-Highway Trucks Total |  | 0.15237 | 0.55655 | 0.93479 | 0.0026586 | 0.031764 | 260.0859 | 0.013748
| Other Construction Equipment | 15 | 0.011765 | 0.061715 | 0.07368 | 0.00015728 | 0.0028791 | 10.1073 | 0.0010616
|  | 25 | 0.015945 | 0.054423 | 0.10076 | 0.0001677 | 0.0037599 | 13.2173 | 0.0014387
|  | 50 | 0.036314 | 0.22986 | 0.20252 | 0.00036184 | 0.0091917 | 27.9896 | 0.0032765
|  | 120 | 0.054483 | 0.50949 | 0.41762 | 0.00094851 | 0.023468 | 80.8587 | 0.0049159
|  | 175 | 0.056239 | 0.58589 | 0.39118 | 0.0011985 | 0.018881 | 106.5158 | 0.0050744
|  | 500 | 0.10662 | 0.47046 | 0.69852 | 0.0024954 | 0.024261 | 254.2385 | 0.0096198
| Other Construction Equipment Total |  | 0.05957 | 0.35224 | 0.39719 | 0.0012663 | 0.015869 | 122.504 | 0.0053749
| Other General Industrial Equipmen | 15 | 0.0066325 | 0.03905 | 0.046621 | 9.9519e-05 | 0.0018217 | 6.3955 | 0.00059844
|  | 25 | 0.018517 | 0.063201 | 0.11701 | 0.00019475 | 0.0043722 | 15.3491 | 0.0016707
|  | 50 | 0.048078 | 0.22548 | 0.18039 | 0.0002811 | 0.011662 | 21.7446 | 0.004338
|  | 120 | 0.065847 | 0.42503 | 0.41545 | 0.00072771 | 0.029825 | 62.036 | 0.0059413
|  | 175 | 0.077242 | 0.56657 | 0.49911 | 0.0010794 | 0.026912 | 95.932 | 0.0069695
|  | 250 | 0.083593 | 0.28297 | 0.60513 | 0.0015256 | 0.019593 | 135.5838 | 0.0075425
|  | 500 | 0.15844 | 0.52653 | 1.0524 | 0.0026051 | 0.036783 | 265.4117 | 0.014295
|  | 750 | 0.26205 | 0.86782 | 1.7772 | 0.0043984 | 0.061358 | 437.4499 | 0.023644
|  | 1000 | 0.36655 | 1.2089 | 4.1118 | 0.0056267 | 0.10677 | 559.603 | 0.033073
| Other General Industrial Equipmen Total |  | 0.10442 | 0.45485 | 0.74189 | 0.0016001 | 0.029706 | 152.2399 | 0.0094219
| Other Material Handling Equipment | 50 | 0.066442 | 0.31094 | 0.25079 | 0.00039215 | 0.016227 | 30.3346 | 0.005995
|  | 120 | 0.063742 | 0.41355 | 0.40561 | 0.00071168 | 0.029125 | 60.6691 | 0.0057513
|  | 175 | 0.097177 | 0.71723 | 0.63421 | 0.0013736 | 0.034211 | 122.0781 | 0.0087681
|  | 250 | 0.088318 | 0.30113 | 0.64666 | 0.0016317 | 0.020936 | 145.014 | 0.0079688
|  | 500 | 0.11295 | 0.37865 | 0.75906 | 0.0018809 | 0.026531 | 191.6257 | 0.010191
|  | 9999 | 0.51502 | 1.5956 | 5.4382 | 0.0072766 | 0.14094 | 741.3469 | 0.046469
| Other Material Handling Equipment Total |  | 0.098301 | 0.44576 | 0.72393 | 0.0015432 | 0.028602 | 141.1941 | 0.0088696
| Pavers | 25 | 0.022565 | 0.076832 | 0.14299 | 0.00023676 | 0.0055701 | 18.6597 | 0.002036
|  | 50 | 0.089893 | 0.31195 | 0.2467 | 0.00036184 | 0.019985 | 27.9896 | 0.0081109
|  | 120 | 0.096851 | 0.48326 | 0.58271 | 0.00081171 | 0.046619 | 69.1964 | 0.0087388
|  | 175 | 0.12897 | 0.76147 | 0.8894 | 0.0014434 | 0.049842 | 128.2855 | 0.011637
|  | 250 | 0.14899 | 0.48464 | 1.2101 | 0.002187 | 0.044726 | 194.372 | 0.013443
|  | 500 | 0.1677 | 0.65758 | 1.3038 | 0.0022894 | 0.04926 | 233.2464 | 0.015131
| Pavers Total |  | 0.10533 | 0.49664 | 0.58335 | 0.00089492 | 0.038607 | 77.9333 | 0.0095036
| Paving Equipment | 25 | 0.015234 | 0.051996 | 0.096267 | 0.00016022 | 0.0035922 | 12.6279 | 0.0013745
|  | 50 | 0.075996 | 0.26345 | 0.21028 | 0.00030931 | 0.017077 | 23.9266 | 0.006857
|  | 120 | 0.075563 | 0.37848 | 0.45664 | 0.00063931 | 0.036826 | 54.4994 | 0.0068179
|  | 175 | 0.10024 | 0.59576 | 0.69694 | 0.0011367 | 0.039139 | 101.0233 | 0.0090446
|  | 250 | 0.091089 | 0.29738 | 0.75619 | 0.001376 | 0.027334 | 122.2913 | 0.0082188
| Paving Equipment Total |  | 0.080568 | 0.41089 | 0.51721 | 0.000793 | 0.034404 | 68.9397 | 0.0072695
| Plate Compactors | 15 | 0.0050215 | 0.02634 | 0.031447 | 6.7127e-05 | 0.0012288 | 4.3138 | 0.00045308
| Plate Compactors Total |  | 0.0050215 | 0.02634 | 0.031447 | 6.7127e-05 | 0.0012288 | 4.3138 | 0.00045308
| Pressure Washers | 15 | 0.0057174 | 0.030693 | 0.039861 | 7.6103e-05 | 0.0019452 | 4.8906 | 0.00051587
|  | 25 | 0.009224 | 0.031543 | 0.057912 | 9.0693e-05 | 0.0027138 | 7.1479 | 0.00083227
|  | 50 | 0.014578 | 0.087274 | 0.1021 | 0.00018481 | 0.0047024 | 14.2957 | 0.0013153
|  | 120 | 0.014491 | 0.13739 | 0.14041 | 0.00028244 | 0.0074777 | 24.077 | 0.0013075
| Pressure Washers Total |  | 0.0092083 | 0.055447 | 0.067506 | 0.0001254 | 0.003275 | 9.4135 | 0.00083085
| Pumps | 15 | 0.0098183 | 0.04659 | 0.060923 | 0.00011552 | 0.0031844 | 7.4238 | 0.00088589
|  | 25 | 0.027147 | 0.085997 | 0.15789 | 0.00024726 | 0.0076676 | 19.4874 | 0.0024494
|  | 50 | 0.052286 | 0.26003 | 0.25831 | 0.00044386 | 0.01437 | 34.3349 | 0.0047176
|  | 120 | 0.059649 | 0.47358 | 0.48274 | 0.00091439 | 0.030236 | 77.9494 | 0.0053821
|  | 175 | 0.077067 | 0.73365 | 0.67369 | 0.0015766 | 0.031061 | 140.1234 | 0.0069536
|  | 250 | 0.080891 | 0.37385 | 0.83183 | 0.0022658 | 0.024187 | 201.3693 | 0.0072986
|  | 500 | 0.13118 | 0.6252 | 1.2788 | 0.0033883 | 0.039798 | 345.2046 | 0.011836
|  | 750 | 0.21964 | 1.0336 | 2.1645 | 0.0057382 | 0.066554 | 570.701 | 0.019818
|  | 9999 | 0.65777 | 2.679 | 9.2901 | 0.013622 | 0.21559 | 1354.835 | 0.059349
| Pumps Total |  | 0.041163 | 0.26947 | 0.30683 | 0.00059046 | 0.016624 | 49.6067 | 0.0037141
| Rollers | 15 | 0.0073571 | 0.038591 | 0.046073 | 9.8348e-05 | 0.0018003 | 6.3202 | 0.00066382
|  | 25 | 0.016096 | 0.054939 | 0.10172 | 0.00016929 | 0.0037956 | 13.3427 | 0.0014524
|  | 50 | 0.060041 | 0.24889 | 0.21029 | 0.0003359 | 0.014259 | 25.9831 | 0.0054174
|  | 120 | 0.062638 | 0.3895 | 0.40944 | 0.00069197 | 0.030488 | 58.9887 | 0.0056517
|  | 175 | 0.083396 | 0.61213 | 0.59294 | 0.0012168 | 0.031984 | 108.146 | 0.0075247
|  | 250 | 0.088632 | 0.32493 | 0.73465 | 0.0017225 | 0.024758 | 153.0899 | 0.0079971
|  | 500 | 0.12049 | 0.47432 | 0.93085 | 0.0021505 | 0.033066 | 219.1011 | 0.010871
| Rollers Total |  | 0.063189 | 0.38595 | 0.41272 | 0.00076959 | 0.026085 | 67.0421 | 0.0057015
| Rough Terrain Forklifts | 50 | 0.057703 | 0.32235 | 0.26458 | 0.0004377 | 0.014251 | 33.8583 | 0.0052065
|  | 120 | 0.053868 | 0.41577 | 0.36248 | 0.00073257 | 0.023097 | 62.4498 | 0.0048604
|  | 175 | 0.084427 | 0.723 | 0.53505 | 0.0014053 | 0.028087 | 124.8996 | 0.0076178
|  | 250 | 0.09328 | 0.34698 | 0.61771 | 0.0019218 | 0.020843 | 170.7965 | 0.0084165
|  | 500 | 0.1368 | 0.49757 | 0.83338 | 0.0025183 | 0.030209 | 256.5709 | 0.012343
| Rough Terrain Forklifts Total |  | 0.057888 | 0.4479 | 0.38324 | 0.00081606 | 0.023503 | 70.2808 | 0.0052231
| Rubber Tired Dozers | 175 | 0.15911 | 0.81547 | 1.0684 | 0.0014568 | 0.060242 | 129.4767 | 0.014356
|  | 250 | 0.17924 | 0.54513 | 1.386 | 0.0020645 | 0.055892 | 183.4871 | 0.016173
|  | 500 | 0.2407 | 0.97731 | 1.8134 | 0.0025998 | 0.07282 | 264.8725 | 0.021718
|  | 750 | 0.36352 | 1.4676 | 2.7876 | 0.0040097 | 0.11067 | 398.7884 | 0.0328
|  | 1000 | 0.57056 | 2.3715 | 5.7623 | 0.0059513 | 0.17856 | 591.8939 | 0.051481
| Rubber Tired Dozers Total |  | 0.22267 | 0.83876 | 1.6948 | 0.0024515 | 0.068208 | 239.0857 | 0.020091
| Rubber Tired Loaders | 25 | 0.020423 | 0.069707 | 0.12906 | 0.0002148 | 0.0048214 | 16.9292 | 0.0018427
|  | 50 | 0.06747 | 0.31351 | 0.25043 | 0.00040269 | 0.015491 | 31.1497 | 0.0060877
|  | 120 | 0.060915 | 0.39952 | 0.38123 | 0.00069109 | 0.027059 | 58.9135 | 0.0054962
|  | 175 | 0.082546 | 0.62207 | 0.52829 | 0.0011962 | 0.028697 | 106.3152 | 0.007448
|  | 250 | 0.089553 | 0.31942 | 0.63664 | 0.0016762 | 0.021771 | 148.9767 | 0.0080803
|  | 500 | 0.1369 | 0.51265 | 0.90182 | 0.0023263 | 0.032561 | 237.0084 | 0.012353
|  | 750 | 0.28195 | 1.0497 | 1.907 | 0.0048819 | 0.067871 | 485.5285 | 0.025439
|  | 1000 | 0.36896 | 1.3618 | 4.2187 | 0.0059713 | 0.10811 | 593.875 | 0.033291
| Rubber Tired Loaders Total |  | 0.080494 | 0.44355 | 0.52653 | 0.0012006 | 0.026618 | 108.6109 | 0.0072628
| Scrapers | 120 | 0.12976 | 0.66476 | 0.76509 | 0.0011015 | 0.060443 | 93.9005 | 0.011708
|  | 175 | 0.14877 | 0.8936 | 0.98398 | 0.0016661 | 0.055236 | 148.0738 | 0.013423
|  | 250 | 0.16097 | 0.51734 | 1.2413 | 0.0023569 | 0.045463 | 209.4702 | 0.014524
|  | 500 | 0.23303 | 0.87847 | 1.7092 | 0.0031549 | 0.064267 | 321.4284 | 0.021026
|  | 750 | 0.40451 | 1.5154 | 3.0335 | 0.0055832 | 0.11259 | 555.2766 | 0.036498
| Scrapers Total |  | 0.20208 | 0.8161 | 1.4693 | 0.0026871 | 0.059443 | 262.4862 | 0.018233
| Signal Boards | 15 | 0.0071819 | 0.037672 | 0.044976 | 9.6007e-05 | 0.0017574 | 6.1697 | 0.00064801
|  | 50 | 0.056504 | 0.28902 | 0.2721 | 0.00046786 | 0.015045 | 36.1908 | 0.0050983
|  | 120 | 0.061674 | 0.49677 | 0.48132 | 0.00094086 | 0.030542 | 80.2066 | 0.0055647
|  | 175 | 0.087467 | 0.82754 | 0.70738 | 0.0017389 | 0.033997 | 154.5445 | 0.007892
|  | 250 | 0.10821 | 0.48057 | 0.99494 | 0.0028725 | 0.02997 | 255.2919 | 0.0097633
| Signal Boards Total |  | 0.01351 | 0.091349 | 0.096718 | 0.00021415 | 0.0045553 | 16.6983 | 0.001219
| Skid Steer Loaders | 25 | 0.01733 | 0.057805 | 0.10752 | 0.00017502 | 0.0045551 | 13.7941 | 0.0015636
|  | 50 | 0.024499 | 0.20188 | 0.1717 | 0.0003299 | 0.0053359 | 25.5192 | 0.0022106
|  | 120 | 0.023183 | 0.26759 | 0.17964 | 0.00050162 | 0.0078568 | 42.7618 | 0.0020917
| Skid Steer Loaders Total |  | 0.023602 | 0.21342 | 0.17 | 0.00037476 | 0.0060935 | 30.2774 | 0.0021295
| Surfacing Equipment | 50 | 0.028996 | 0.12152 | 0.11027 | 0.00018238 | 0.0070124 | 14.1076 | 0.0026163
|  | 120 | 0.061728 | 0.40488 | 0.43315 | 0.00074801 | 0.030218 | 63.7666 | 0.0055696
|  | 175 | 0.059248 | 0.467 | 0.46094 | 0.00096511 | 0.023299 | 85.7744 | 0.0053459
|  | 250 | 0.069081 | 0.28009 | 0.63426 | 0.0015175 | 0.020787 | 134.869 | 0.006233
|  | 500 | 0.10613 | 0.48754 | 0.93192 | 0.0021712 | 0.031744 | 221.2078 | 0.0095759
|  | 750 | 0.16862 | 0.7643 | 1.5081 | 0.0034895 | 0.050655 | 347.048 | 0.015215
| Surfacing Equipment Total |  | 0.087059 | 0.4061 | 0.72894 | 0.0016672 | 0.026406 | 165.9646 | 0.0078552
| Sweepers/Scrubbers | 15 | 0.012381 | 0.072894 | 0.087026 | 0.00018577 | 0.0034006 | 11.9382 | 0.0011171
|  | 25 | 0.02366 | 0.080756 | 0.14952 | 0.00024885 | 0.0055855 | 19.6128 | 0.0021348
|  | 50 | 0.047378 | 0.29373 | 0.24539 | 0.00040788 | 0.011734 | 31.551 | 0.0042748
|  | 120 | 0.060026 | 0.49728 | 0.4064 | 0.00088026 | 0.025 | 75.0401 | 0.005416
|  | 175 | 0.090446 | 0.8041 | 0.55132 | 0.0015639 | 0.029497 | 138.9948 | 0.0081608
|  | 250 | 0.085032 | 0.32072 | 0.52305 | 0.001823 | 0.017761 | 162.0184 | 0.0076723
| Sweepers/Scrubbers Total |  | 0.063164 | 0.49328 | 0.39188 | 0.00091561 | 0.021703 | 78.5433 | 0.0056992
| Tractors/Loaders/Backhoes | 25 | 0.01914 | 0.065318 | 0.12097 | 0.00020127 | 0.0045909 | 15.8633 | 0.0017269
|  | 50 | 0.044781 | 0.27957 | 0.22568 | 0.00039231 | 0.010301 | 30.3471 | 0.0040406
|  | 120 | 0.039771 | 0.3413 | 0.26869 | 0.0006068 | 0.015426 | 51.728 | 0.0035885
|  | 175 | 0.061696 | 0.58429 | 0.37081 | 0.0011408 | 0.018652 | 101.3869 | 0.0055667
|  | 250 | 0.086133 | 0.34625 | 0.51432 | 0.0019323 | 0.017426 | 171.737 | 0.0077716
|  | 500 | 0.16943 | 0.67005 | 0.93494 | 0.0038802 | 0.033681 | 344.8534 | 0.015287
|  | 750 | 0.25448 | 1.0047 | 1.4302 | 0.0058203 | 0.050959 | 517.2802 | 0.022961
| Tractors/Loaders/Backhoes Total |  | 0.047174 | 0.36301 | 0.3019 | 0.00077504 | 0.015978 | 66.7979 | 0.0042564
| Trenchers | 15 | 0.0098532 | 0.051684 | 0.061705 | 0.00013172 | 0.0024111 | 8.4646 | 0.00088904
|  | 25 | 0.039711 | 0.13554 | 0.25094 | 0.00041766 | 0.0093749 | 32.9178 | 0.0035831
|  | 50 | 0.10641 | 0.35686 | 0.28826 | 0.00042555 | 0.023627 | 32.9178 | 0.0096014
|  | 120 | 0.090251 | 0.44695 | 0.5551 | 0.00076125 | 0.044175 | 64.8951 | 0.0081432
|  | 175 | 0.14239 | 0.84126 | 1.0194 | 0.0016191 | 0.056327 | 143.8979 | 0.012848
|  | 250 | 0.1688 | 0.56375 | 1.4248 | 0.002508 | 0.053295 | 222.9007 | 0.015231
|  | 500 | 0.21986 | 0.91073 | 1.7915 | 0.0030556 | 0.067977 | 311.3085 | 0.019838
|  | 750 | 0.41664 | 1.7139 | 3.4627 | 0.0059009 | 0.12978 | 586.8779 | 0.037593
| Trenchers Total |  | 0.099533 | 0.4317 | 0.48382 | 0.00069604 | 0.036394 | 58.7133 | 0.0089807
| Welders | 15 | 0.0082096 | 0.038957 | 0.05094 | 9.6592e-05 | 0.0026626 | 6.2074 | 0.00074074
|  | 25 | 0.015722 | 0.049805 | 0.09144 | 0.0001432 | 0.0044407 | 11.2861 | 0.0014186
|  | 50 | 0.049041 | 0.22714 | 0.20353 | 0.00033557 | 0.012617 | 25.9581 | 0.0044249
|  | 120 | 0.035405 | 0.25217 | 0.25524 | 0.00046337 | 0.017604 | 39.5014 | 0.0031945
|  | 175 | 0.064611 | 0.53977 | 0.49337 | 0.0011048 | 0.025062 | 98.1892 | 0.0058298
|  | 250 | 0.058235 | 0.23187 | 0.515 | 0.0013397 | 0.015933 | 119.0685 | 0.0052545
|  | 500 | 0.078569 | 0.31494 | 0.64449 | 0.001645 | 0.021478 | 167.5988 | 0.0070892
| Welders Total |  | 0.034366 | 0.18425 | 0.18324 | 0.00031746 | 0.011653 | 25.6027 | 0.0031008

## 2020
SCAB Fleet Average Emission Factors (Diesel)
2020
Air Basin | SC
|  |  | (lb/hr) | (lb/hr) | (lb/hr) | (lb/hr) | (lb/hr) | (lb/hr) | (lb/hr)
| Equipment | MaxHP | ROG | CO | NOX | SOX | PM | CO2 | CH4
| Aerial Lifts | 15 | 0.010072 | 0.052833 | 0.063076 | 0.00013464 | 0.0024633 | 8.6527 | 0.0009088
|  | 25 | 0.01377 | 0.045937 | 0.085374 | 0.00013906 | 0.0035118 | 10.9601 | 0.0012424
|  | 50 | 0.026062 | 0.14361 | 0.14223 | 0.00025354 | 0.0071164 | 19.6128 | 0.0023516
|  | 120 | 0.025904 | 0.22924 | 0.21664 | 0.0004466 | 0.012728 | 38.0718 | 0.0023373
|  | 500 | 0.075071 | 0.38044 | 0.69588 | 0.0020893 | 0.021667 | 212.8561 | 0.0067735
|  | 750 | 0.13732 | 0.68767 | 1.2876 | 0.0038686 | 0.039621 | 384.7561 | 0.012391
| Aerial Lifts Total |  | 0.026128 | 0.16962 | 0.18655 | 0.00039921 | 0.0091786 | 34.7217 | 0.0023575
| Air Compressors | 15 | 0.0093338 | 0.04512 | 0.057912 | 0.0001124 | 0.0029141 | 7.2231 | 0.00084218
|  | 25 | 0.019636 | 0.063016 | 0.11553 | 0.0001833 | 0.0054232 | 14.4462 | 0.0017717
|  | 50 | 0.039846 | 0.20302 | 0.17249 | 0.00028791 | 0.009938 | 22.2713 | 0.0035953
|  | 120 | 0.040826 | 0.30581 | 0.28261 | 0.00055075 | 0.018807 | 46.9502 | 0.0036836
|  | 175 | 0.058738 | 0.49893 | 0.4013 | 0.00099559 | 0.02101 | 88.4831 | 0.0052998
|  | 250 | 0.066942 | 0.25924 | 0.50673 | 0.0014764 | 0.016262 | 131.2198 | 0.0060401
|  | 500 | 0.11456 | 0.43949 | 0.797 | 0.0022746 | 0.027638 | 231.7416 | 0.010336
|  | 750 | 0.17768 | 0.67921 | 1.2615 | 0.0036011 | 0.043231 | 358.1461 | 0.016032
|  | 1000 | 0.26411 | 0.99592 | 3.2946 | 0.0048902 | 0.080396 | 486.3562 | 0.02383
| Air Compressors Total |  | 0.048262 | 0.30775 | 0.32546 | 0.00071132 | 0.018477 | 63.6073 | 0.0043546
| Bore/Drill Rigs | 15 | 0.012043 | 0.06317 | 0.075417 | 0.00016099 | 0.0029469 | 10.3456 | 0.0010866
|  | 25 | 0.019288 | 0.065834 | 0.12189 | 0.00020287 | 0.004552 | 15.9887 | 0.0017404
|  | 50 | 0.019599 | 0.22046 | 0.17561 | 0.00040123 | 0.0019544 | 31.0368 | 0.0017684
|  | 120 | 0.027991 | 0.46622 | 0.23291 | 0.00090468 | 0.0039698 | 77.1218 | 0.0025256
|  | 175 | 0.040193 | 0.75424 | 0.18622 | 0.0015874 | 0.0050643 | 141.0764 | 0.0036265
|  | 250 | 0.047412 | 0.34262 | 0.16167 | 0.0021165 | 0.0043813 | 188.1019 | 0.0042779
|  | 500 | 0.078353 | 0.55121 | 0.26225 | 0.0030556 | 0.0072179 | 311.3087 | 0.0070697
|  | 750 | 0.15492 | 1.0891 | 0.52019 | 0.0061846 | 0.014276 | 615.0932 | 0.013978
|  | 1000 | 0.24418 | 1.6437 | 3.9853 | 0.0093336 | 0.053045 | 928.2828 | 0.022032
| Bore/Drill Rigs Total |  | 0.047972 | 0.50084 | 0.34385 | 0.0017458 | 0.0062462 | 164.8622 | 0.0043284
| Cement and Mortar Mixers | 15 | 0.0073571 | 0.038591 | 0.046073 | 9.8348e-05 | 0.0017994 | 6.3202 | 0.00066382
|  | 25 | 0.022343 | 0.074071 | 0.13724 | 0.00022275 | 0.0058044 | 17.5562 | 0.002016
| Cement and Mortar Mixers Total |  | 0.0085947 | 0.041521 | 0.053602 | 0.00010862 | 0.0021302 | 7.2481 | 0.00077548
| Concrete/Industrial Saws | 25 | 0.019878 | 0.067848 | 0.12562 | 0.00020907 | 0.0046937 | 16.4777 | 0.0017936
|  | 50 | 0.042429 | 0.242 | 0.22308 | 0.00039053 | 0.011271 | 30.2092 | 0.0038283
|  | 120 | 0.052433 | 0.46128 | 0.41276 | 0.00086981 | 0.024916 | 74.1498 | 0.0047309
|  | 175 | 0.086499 | 0.86621 | 0.65537 | 0.0018025 | 0.032289 | 160.2001 | 0.0078047
| Concrete/Industrial Saws Total |  | 0.048368 | 0.3783 | 0.341 | 0.00069733 | 0.019573 | 58.4636 | 0.0043642
| Cranes | 50 | 0.053249 | 0.24226 | 0.18945 | 0.00029975 | 0.012086 | 23.1867 | 0.0048045
|  | 120 | 0.05423 | 0.34458 | 0.33165 | 0.00058826 | 0.023995 | 50.148 | 0.0048931
|  | 175 | 0.064791 | 0.47544 | 0.4071 | 0.00090401 | 0.022337 | 80.3446 | 0.005846
|  | 250 | 0.070449 | 0.24395 | 0.49494 | 0.001262 | 0.01704 | 112.1589 | 0.0063565
|  | 500 | 0.10875 | 0.38388 | 0.70468 | 0.0017678 | 0.025706 | 180.1013 | 0.0098121
|  | 750 | 0.18373 | 0.6455 | 1.2225 | 0.003047 | 0.043935 | 303.0446 | 0.016578
|  | 9999 | 0.67023 | 2.1934 | 7.0436 | 0.0097592 | 0.17974 | 970.6058 | 0.060473
| Cranes Total |  | 0.089809 | 0.39174 | 0.66103 | 0.0013768 | 0.025609 | 128.6305 | 0.0081033
| Crawler Tractors | 50 | 0.069935 | 0.27714 | 0.21067 | 0.00032163 | 0.015012 | 24.8796 | 0.0063101
|  | 120 | 0.083135 | 0.46281 | 0.48961 | 0.00077199 | 0.037105 | 65.8106 | 0.0075011
|  | 175 | 0.11227 | 0.73018 | 0.71503 | 0.0013636 | 0.039819 | 121.1877 | 0.01013
|  | 250 | 0.11881 | 0.39661 | 0.86811 | 0.0018693 | 0.03153 | 166.1316 | 0.01072
|  | 500 | 0.1759 | 0.66655 | 1.217 | 0.0025444 | 0.045509 | 259.2295 | 0.015871
|  | 750 | 0.31684 | 1.1935 | 2.2429 | 0.0046723 | 0.082783 | 464.6868 | 0.028588
|  | 1000 | 0.48359 | 1.8458 | 5.2162 | 0.0066171 | 0.14252 | 658.1057 | 0.043633
| Crawler Tractors Total |  | 0.10494 | 0.52596 | 0.67723 | 0.0012581 | 0.037783 | 114.0177 | 0.0094687
| Crushing/Proc. Equipment | 50 | 0.073369 | 0.40361 | 0.33675 | 0.00056901 | 0.018055 | 44.0158 | 0.0066199
|  | 120 | 0.069214 | 0.54464 | 0.47536 | 0.00097529 | 0.030243 | 83.141 | 0.0062451
|  | 175 | 0.10826 | 0.95189 | 0.70419 | 0.001882 | 0.036762 | 167.2601 | 0.0097685
|  | 250 | 0.12446 | 0.48437 | 0.86698 | 0.0027514 | 0.028186 | 244.5324 | 0.01123
|  | 500 | 0.18521 | 0.70916 | 1.1829 | 0.0036675 | 0.041583 | 373.6455 | 0.016711
|  | 750 | 0.29116 | 1.1167 | 1.9026 | 0.0059206 | 0.065542 | 588.8338 | 0.026271
|  | 9999 | 0.7584 | 2.6528 | 8.5119 | 0.013149 | 0.20488 | 1307.7594 | 0.068429
| Crushing/Proc. Equipment Total |  | 0.093425 | 0.62466 | 0.59832 | 0.0014564 | 0.030978 | 132.3083 | 0.0084296
| Dumpers/Tenders | 25 | 0.0092021 | 0.031394 | 0.058181 | 9.6739e-05 | 0.0022171 | 7.6244 | 0.00083029
| Dumpers/Tenders Total |  | 0.0092021 | 0.031394 | 0.058181 | 9.6739e-05 | 0.0022171 | 7.6244 | 0.00083029
| Excavators | 25 | 0.019833 | 0.067693 | 0.12533 | 0.00020859 | 0.004683 | 16.4401 | 0.0017895
|  | 50 | 0.038412 | 0.24461 | 0.18617 | 0.00032341 | 0.008038 | 25.0175 | 0.0034659
|  | 120 | 0.058265 | 0.49794 | 0.37171 | 0.00086364 | 0.020551 | 73.6231 | 0.0052571
|  | 175 | 0.070298 | 0.66373 | 0.38676 | 0.0012627 | 0.0195 | 112.2216 | 0.0063429
|  | 250 | 0.082779 | 0.32762 | 0.44928 | 0.0017855 | 0.015374 | 158.6827 | 0.007469
|  | 500 | 0.11983 | 0.45905 | 0.60278 | 0.0022942 | 0.02191 | 233.7354 | 0.010812
|  | 750 | 0.19868 | 0.76062 | 1.0153 | 0.0038953 | 0.03654 | 387.4146 | 0.017927
| Excavators Total |  | 0.073278 | 0.51241 | 0.40424 | 0.0013154 | 0.018396 | 119.5795 | 0.0066118
| Forklifts | 50 | 0.019061 | 0.14002 | 0.10838 | 0.00018967 | 0.0039158 | 14.6719 | 0.0017198
|  | 120 | 0.02255 | 0.21024 | 0.14427 | 0.00036628 | 0.0073595 | 31.2249 | 0.0020346
|  | 175 | 0.033587 | 0.33155 | 0.17724 | 0.00063071 | 0.0087343 | 56.0544 | 0.0030305
|  | 250 | 0.038488 | 0.1554 | 0.18866 | 0.00086775 | 0.0062454 | 77.1218 | 0.0034727
|  | 500 | 0.054813 | 0.21258 | 0.25281 | 0.0010893 | 0.0087992 | 110.9801 | 0.0049457
| Forklifts Total |  | 0.032026 | 0.21601 | 0.16907 | 0.00060284 | 0.0070373 | 54.3958 | 0.0028897
| Generator Sets | 15 | 0.011641 | 0.063763 | 0.08135 | 0.00015884 | 0.0038446 | 10.2077 | 0.0010503
|  | 25 | 0.022413 | 0.07691 | 0.14101 | 0.00022371 | 0.0064102 | 17.6314 | 0.0020223
|  | 50 | 0.037934 | 0.21611 | 0.21985 | 0.00039588 | 0.010617 | 30.623 | 0.0034227
|  | 120 | 0.050602 | 0.46409 | 0.43781 | 0.00091439 | 0.024975 | 77.9494 | 0.0045657
|  | 175 | 0.067569 | 0.73226 | 0.59903 | 0.0015975 | 0.026607 | 141.9793 | 0.0060967
|  | 250 | 0.074701 | 0.38439 | 0.76137 | 0.002391 | 0.021778 | 212.505 | 0.0067402
|  | 500 | 0.11253 | 0.59676 | 1.0874 | 0.0033063 | 0.033321 | 336.8528 | 0.010153
|  | 750 | 0.18416 | 0.96337 | 1.7962 | 0.0054677 | 0.0544 | 543.79 | 0.016617
|  | 9999 | 0.45022 | 2.0059 | 6.6947 | 0.010543 | 0.14758 | 1048.6055 | 0.040623
| Generator Sets Total |  | 0.039501 | 0.27316 | 0.32321 | 0.00069799 | 0.014959 | 60.9927 | 0.0035641
| Graders | 50 | 0.056301 | 0.27617 | 0.21556 | 0.000356 | 0.012397 | 27.5381 | 0.00508
|  | 120 | 0.073776 | 0.50896 | 0.45684 | 0.00087938 | 0.031075 | 74.9649 | 0.0066567
|  | 175 | 0.091787 | 0.7282 | 0.56223 | 0.0013943 | 0.030319 | 123.9215 | 0.0082818
|  | 250 | 0.099898 | 0.36826 | 0.67008 | 0.0019366 | 0.022973 | 172.1132 | 0.0090137
|  | 500 | 0.12836 | 0.49664 | 0.79815 | 0.0022525 | 0.028833 | 229.4843 | 0.011582
|  | 750 | 0.27305 | 1.0508 | 1.7425 | 0.004884 | 0.062077 | 485.7418 | 0.024637
| Graders Total |  | 0.091933 | 0.57655 | 0.58234 | 0.0014961 | 0.028027 | 132.743 | 0.0082949
| Off-Highway Tractors | 120 | 0.14553 | 0.67886 | 0.84212 | 0.0010996 | 0.067449 | 93.7374 | 0.013131
|  | 175 | 0.14548 | 0.80246 | 0.97122 | 0.0014674 | 0.054678 | 130.4173 | 0.013126
|  | 250 | 0.1147 | 0.36144 | 0.88432 | 0.0014674 | 0.034841 | 130.4173 | 0.010349
|  | 750 | 0.46827 | 1.8825 | 3.5643 | 0.0057124 | 0.13914 | 568.1303 | 0.042251
|  | 1000 | 0.7129 | 2.9445 | 7.4279 | 0.0081875 | 0.22138 | 814.293 | 0.064324
| Off-Highway Tractors Total |  | 0.14697 | 0.65174 | 1.0657 | 0.0016713 | 0.04969 | 151.4031 | 0.013261
| Off-Highway Trucks | 175 | 0.083716 | 0.75378 | 0.45635 | 0.0014075 | 0.023384 | 125.0877 | 0.0075535
|  | 250 | 0.092725 | 0.35143 | 0.50424 | 0.0018739 | 0.017307 | 166.5454 | 0.0083664
|  | 500 | 0.14882 | 0.54461 | 0.74808 | 0.002673 | 0.027323 | 272.3339 | 0.013428
|  | 750 | 0.24157 | 0.88312 | 1.2347 | 0.0044416 | 0.044624 | 441.7385 | 0.021796
|  | 1000 | 0.36133 | 1.2913 | 3.892 | 0.0062814 | 0.090308 | 624.724 | 0.032603
| Off-Highway Trucks Total |  | 0.14429 | 0.55136 | 0.8306 | 0.0026586 | 0.028007 | 260.0871 | 0.013019
| Other Construction Equipment | 15 | 0.011765 | 0.061715 | 0.07368 | 0.00015728 | 0.0028791 | 10.1073 | 0.0010616
|  | 25 | 0.015945 | 0.054423 | 0.10076 | 0.0001677 | 0.003763 | 13.2173 | 0.0014387
|  | 50 | 0.032842 | 0.22669 | 0.19561 | 0.00036184 | 0.0078391 | 27.9896 | 0.0029633
|  | 120 | 0.050106 | 0.50799 | 0.38346 | 0.00094851 | 0.019883 | 80.8587 | 0.004521
|  | 175 | 0.052428 | 0.58587 | 0.34144 | 0.0011985 | 0.016421 | 106.5158 | 0.0047305
|  | 500 | 0.10122 | 0.46763 | 0.60652 | 0.0024954 | 0.021231 | 254.2385 | 0.0091328
| Other Construction Equipment Total |  | 0.056298 | 0.35082 | 0.35193 | 0.0012662 | 0.013897 | 122.4967 | 0.0050797
| Other General Industrial Equipmen | 15 | 0.0066325 | 0.03905 | 0.046621 | 9.9519e-05 | 0.0018217 | 6.3955 | 0.00059844
|  | 25 | 0.018517 | 0.063201 | 0.11701 | 0.00019475 | 0.0043722 | 15.3491 | 0.0016707
|  | 50 | 0.043085 | 0.22112 | 0.17435 | 0.0002811 | 0.010115 | 21.7446 | 0.0038875
|  | 120 | 0.060208 | 0.42315 | 0.38103 | 0.00072771 | 0.025635 | 62.036 | 0.0054325
|  | 175 | 0.072056 | 0.56683 | 0.44393 | 0.0010794 | 0.0237 | 95.932 | 0.0065015
|  | 250 | 0.0791 | 0.28037 | 0.53178 | 0.0015256 | 0.017286 | 135.5838 | 0.0071371
|  | 500 | 0.1506 | 0.52172 | 0.92764 | 0.0026051 | 0.032581 | 265.4118 | 0.013588
|  | 750 | 0.24901 | 0.85989 | 1.5657 | 0.0043984 | 0.054339 | 437.4498 | 0.022468
|  | 1000 | 0.34672 | 1.1855 | 3.8628 | 0.0056267 | 0.096925 | 559.603 | 0.031284
| Other General Industrial Equipmen Total |  | 0.098296 | 0.45173 | 0.66606 | 0.0016001 | 0.026201 | 152.2399 | 0.0088691
| Other Material Handling Equipment | 50 | 0.059476 | 0.30486 | 0.24247 | 0.00039215 | 0.014094 | 30.3346 | 0.0053664
|  | 120 | 0.058257 | 0.41171 | 0.37201 | 0.00071168 | 0.025045 | 60.6691 | 0.0052564
|  | 175 | 0.090682 | 0.71756 | 0.5642 | 0.0013736 | 0.030137 | 122.0781 | 0.0081821
|  | 250 | 0.083602 | 0.29836 | 0.56835 | 0.0016317 | 0.018468 | 145.014 | 0.0075433
|  | 500 | 0.10741 | 0.37517 | 0.66919 | 0.0018809 | 0.023497 | 191.6256 | 0.0096913
|  | 9999 | 0.491 | 1.5647 | 5.1082 | 0.0072766 | 0.12796 | 741.347 | 0.044303
| Other Material Handling Equipment Total |  | 0.092438 | 0.44287 | 0.65003 | 0.0015432 | 0.0252 | 141.1941 | 0.0083405
| Pavers | 25 | 0.022543 | 0.076832 | 0.14269 | 0.00023676 | 0.0055079 | 18.6597 | 0.002034
|  | 50 | 0.083443 | 0.30552 | 0.23978 | 0.00036184 | 0.018368 | 27.9896 | 0.0075289
|  | 120 | 0.091009 | 0.48052 | 0.54712 | 0.00081171 | 0.042791 | 69.1964 | 0.0082116
|  | 175 | 0.12174 | 0.75993 | 0.81867 | 0.0014434 | 0.045898 | 128.2855 | 0.010984
|  | 250 | 0.14112 | 0.47126 | 1.1106 | 0.002187 | 0.04074 | 194.372 | 0.012733
|  | 500 | 0.15945 | 0.63053 | 1.1959 | 0.0022894 | 0.044988 | 233.2463 | 0.014387
| Pavers Total |  | 0.098865 | 0.492 | 0.54497 | 0.00089492 | 0.035466 | 77.9332 | 0.0089204
| Paving Equipment | 25 | 0.015234 | 0.051996 | 0.096267 | 0.00016022 | 0.0035952 | 12.6279 | 0.0013745
|  | 50 | 0.070227 | 0.25772 | 0.20435 | 0.00030931 | 0.015665 | 23.9266 | 0.0063364
|  | 120 | 0.070792 | 0.37624 | 0.428 | 0.00063931 | 0.033719 | 54.4994 | 0.0063874
|  | 175 | 0.094427 | 0.59452 | 0.64029 | 0.0011367 | 0.035971 | 101.0232 | 0.00852
|  | 250 | 0.086362 | 0.28943 | 0.69279 | 0.001376 | 0.024902 | 122.2913 | 0.0077923
| Paving Equipment Total |  | 0.075701 | 0.40845 | 0.48066 | 0.000793 | 0.031543 | 68.9391 | 0.0068304
| Plate Compactors | 15 | 0.0050215 | 0.02634 | 0.031447 | 6.7127e-05 | 0.0012288 | 4.3138 | 0.00045308
| Plate Compactors Total |  | 0.0050215 | 0.02634 | 0.031447 | 6.7127e-05 | 0.0012288 | 4.3138 | 0.00045308
| Pressure Washers | 15 | 0.0055772 | 0.03055 | 0.038976 | 7.6103e-05 | 0.001842 | 4.8906 | 0.00050322
|  | 25 | 0.0090863 | 0.03118 | 0.057164 | 9.0693e-05 | 0.0025987 | 7.1479 | 0.00081984
|  | 50 | 0.012797 | 0.085615 | 0.098641 | 0.00018481 | 0.0040963 | 14.2957 | 0.0011546
|  | 120 | 0.012818 | 0.13675 | 0.12933 | 0.00028244 | 0.0064811 | 24.077 | 0.0011566
| Pressure Washers Total |  | 0.0085115 | 0.054855 | 0.064976 | 0.0001254 | 0.0029568 | 9.4135 | 0.00076798
| Pumps | 15 | 0.0095931 | 0.046373 | 0.05952 | 0.00011552 | 0.002995 | 7.4238 | 0.00086557
|  | 25 | 0.026488 | 0.085006 | 0.15585 | 0.00024726 | 0.0073157 | 19.4874 | 0.00239
|  | 50 | 0.046492 | 0.25464 | 0.24973 | 0.00044386 | 0.012597 | 34.3349 | 0.0041949
|  | 120 | 0.053661 | 0.47128 | 0.44422 | 0.00091439 | 0.026316 | 77.9494 | 0.0048418
|  | 175 | 0.071176 | 0.73363 | 0.60074 | 0.0015766 | 0.027688 | 140.1234 | 0.0064221
|  | 250 | 0.075963 | 0.36998 | 0.73375 | 0.0022658 | 0.021525 | 201.3693 | 0.006854
|  | 500 | 0.12413 | 0.61892 | 1.1297 | 0.0033883 | 0.035545 | 345.2045 | 0.0112
|  | 750 | 0.2075 | 1.0232 | 1.9114 | 0.0057382 | 0.059443 | 570.7009 | 0.018722
|  | 9999 | 0.61274 | 2.6255 | 8.7489 | 0.013622 | 0.19609 | 1354.8351 | 0.055286
| Pumps Total |  | 0.037586 | 0.2674 | 0.2854 | 0.00059046 | 0.014674 | 49.6067 | 0.0033913
| Rollers | 15 | 0.0073571 | 0.038591 | 0.046073 | 9.8348e-05 | 0.0018003 | 6.3202 | 0.00066382
|  | 25 | 0.016096 | 0.054939 | 0.10172 | 0.00016929 | 0.0037987 | 13.3427 | 0.0014524
|  | 50 | 0.054293 | 0.24359 | 0.20388 | 0.0003359 | 0.012771 | 25.9831 | 0.0048988
|  | 120 | 0.057578 | 0.38733 | 0.3799 | 0.00069197 | 0.02702 | 58.9888 | 0.0051952
|  | 175 | 0.077411 | 0.61139 | 0.53309 | 0.0012168 | 0.028561 | 108.146 | 0.0069847
|  | 250 | 0.084183 | 0.32007 | 0.65809 | 0.0017225 | 0.022332 | 153.0898 | 0.0075957
|  | 500 | 0.11511 | 0.46071 | 0.83538 | 0.0021505 | 0.029931 | 219.1009 | 0.010387
| Rollers Total |  | 0.058415 | 0.38367 | 0.37933 | 0.00076957 | 0.023231 | 67.0402 | 0.0052707
| Rough Terrain Forklifts | 50 | 0.052034 | 0.31715 | 0.25561 | 0.0004377 | 0.01224 | 33.8584 | 0.0046949
|  | 120 | 0.049491 | 0.41423 | 0.33259 | 0.00073257 | 0.019671 | 62.4498 | 0.0044655
|  | 175 | 0.078752 | 0.72295 | 0.47105 | 0.0014053 | 0.024531 | 124.8997 | 0.0071056
|  | 250 | 0.088062 | 0.34417 | 0.53776 | 0.0019218 | 0.018221 | 170.7965 | 0.0079457
|  | 500 | 0.12964 | 0.49361 | 0.72866 | 0.0025183 | 0.026507 | 256.571 | 0.011697
| Rough Terrain Forklifts Total |  | 0.053328 | 0.44644 | 0.34935 | 0.00081606 | 0.020092 | 70.2808 | 0.0048117
| Rubber Tired Dozers | 175 | 0.15095 | 0.81239 | 0.99622 | 0.0014568 | 0.056129 | 129.4768 | 0.01362
|  | 250 | 0.17011 | 0.5279 | 1.2898 | 0.0020645 | 0.051564 | 183.4871 | 0.015349
|  | 500 | 0.22911 | 0.92764 | 1.6868 | 0.0025998 | 0.067326 | 264.8725 | 0.020672
|  | 750 | 0.34608 | 1.3934 | 2.5948 | 0.0040097 | 0.10238 | 398.7884 | 0.031226
|  | 1000 | 0.54383 | 2.25 | 5.5311 | 0.0059513 | 0.16724 | 591.8939 | 0.049069
| Rubber Tired Dozers Total |  | 0.21175 | 0.8006 | 1.5773 | 0.0024515 | 0.063036 | 239.0842 | 0.019106
| Rubber Tired Loaders | 25 | 0.020423 | 0.069707 | 0.12906 | 0.0002148 | 0.0048223 | 16.9292 | 0.0018427
|  | 50 | 0.061454 | 0.30802 | 0.24238 | 0.00040269 | 0.013677 | 31.1497 | 0.0055449
|  | 120 | 0.056255 | 0.39767 | 0.3529 | 0.00069109 | 0.023692 | 58.9135 | 0.0050758
|  | 175 | 0.076663 | 0.62153 | 0.4713 | 0.0011962 | 0.025286 | 106.3152 | 0.0069172
|  | 250 | 0.084809 | 0.31589 | 0.56553 | 0.0016762 | 0.019417 | 148.9767 | 0.0076522
|  | 500 | 0.13023 | 0.50158 | 0.80319 | 0.0023263 | 0.029114 | 237.0084 | 0.011751
|  | 750 | 0.26799 | 1.0271 | 1.6958 | 0.0048819 | 0.060614 | 485.5284 | 0.024181
|  | 1000 | 0.3484 | 1.3166 | 4.004 | 0.0059713 | 0.098299 | 593.8753 | 0.031436
| Rubber Tired Loaders Total |  | 0.075299 | 0.44063 | 0.47469 | 0.0012006 | 0.023489 | 108.6109 | 0.0067941
| Scrapers | 120 | 0.12178 | 0.66122 | 0.71698 | 0.0011015 | 0.05512 | 93.9004 | 0.010988
|  | 175 | 0.13999 | 0.89206 | 0.90198 | 0.0016661 | 0.050455 | 148.0738 | 0.012631
|  | 250 | 0.15222 | 0.50442 | 1.1344 | 0.0023569 | 0.041223 | 209.4702 | 0.013734
|  | 500 | 0.22115 | 0.84546 | 1.5615 | 0.0031549 | 0.058413 | 321.4285 | 0.019954
|  | 750 | 0.38391 | 1.4588 | 2.7734 | 0.0055832 | 0.10239 | 555.2769 | 0.034639
| Scrapers Total |  | 0.19139 | 0.79383 | 1.3434 | 0.0026871 | 0.054065 | 262.4852 | 0.017268
| Signal Boards | 15 | 0.0071819 | 0.037672 | 0.044976 | 9.6007e-05 | 0.0017574 | 6.1697 | 0.00064801
|  | 50 | 0.050227 | 0.28327 | 0.26315 | 0.00046786 | 0.01312 | 36.1908 | 0.0045319
|  | 120 | 0.055758 | 0.49456 | 0.44239 | 0.00094087 | 0.026406 | 80.2066 | 0.005031
|  | 175 | 0.081112 | 0.82758 | 0.62794 | 0.0017389 | 0.030158 | 154.5445 | 0.0073186
|  | 250 | 0.10221 | 0.47648 | 0.87367 | 0.0028725 | 0.026598 | 255.2919 | 0.0092226
| Signal Boards Total |  | 0.012932 | 0.091188 | 0.091225 | 0.00021415 | 0.0041837 | 16.6983 | 0.0011668
| Skid Steer Loaders | 25 | 0.017117 | 0.057467 | 0.10698 | 0.00017502 | 0.004351 | 13.7941 | 0.0015444
|  | 50 | 0.022997 | 0.20061 | 0.16549 | 0.0003299 | 0.0043199 | 25.5192 | 0.002075
|  | 120 | 0.021771 | 0.26727 | 0.16471 | 0.00050162 | 0.0064177 | 42.7618 | 0.0019644
| Skid Steer Loaders Total |  | 0.022214 | 0.21252 | 0.16136 | 0.00037476 | 0.0049954 | 30.277 | 0.0020043
| Surfacing Equipment | 50 | 0.026495 | 0.11912 | 0.10688 | 0.00018238 | 0.0063299 | 14.1076 | 0.0023906
|  | 120 | 0.056959 | 0.40277 | 0.40352 | 0.00074801 | 0.027143 | 63.7665 | 0.0051394
|  | 175 | 0.055025 | 0.46635 | 0.41675 | 0.00096511 | 0.021022 | 85.7745 | 0.0049648
|  | 250 | 0.065239 | 0.27542 | 0.57193 | 0.0015175 | 0.018817 | 134.8691 | 0.0058864
|  | 500 | 0.10078 | 0.47283 | 0.83997 | 0.0021712 | 0.028791 | 221.2078 | 0.0090934
|  | 750 | 0.15993 | 0.74133 | 1.3593 | 0.0034895 | 0.045941 | 347.0479 | 0.01443
| Surfacing Equipment Total |  | 0.082285 | 0.39529 | 0.65935 | 0.0016672 | 0.023925 | 165.9635 | 0.0074244
| Sweepers/Scrubbers | 15 | 0.012381 | 0.072894 | 0.087026 | 0.00018577 | 0.0034006 | 11.9382 | 0.0011171
|  | 25 | 0.02366 | 0.080756 | 0.14952 | 0.00024885 | 0.0055867 | 19.6128 | 0.0021348
|  | 50 | 0.042966 | 0.28983 | 0.2365 | 0.00040788 | 0.009783 | 31.551 | 0.0038768
|  | 120 | 0.055511 | 0.49592 | 0.36937 | 0.00088026 | 0.021012 | 75.0401 | 0.0050087
|  | 175 | 0.084484 | 0.80431 | 0.48689 | 0.0015639 | 0.025321 | 138.9948 | 0.0076228
|  | 250 | 0.080275 | 0.31976 | 0.45298 | 0.001823 | 0.015167 | 162.0184 | 0.0072431
| Sweepers/Scrubbers Total |  | 0.058431 | 0.49158 | 0.35632 | 0.00091561 | 0.01835 | 78.5433 | 0.0052721
| Tractors/Loaders/Backhoes | 25 | 0.019137 | 0.065318 | 0.12093 | 0.00020127 | 0.0045521 | 15.8633 | 0.0017267
|  | 50 | 0.040745 | 0.27604 | 0.21785 | 0.00039231 | 0.0087163 | 30.3471 | 0.0036763
|  | 120 | 0.036598 | 0.34023 | 0.24664 | 0.0006068 | 0.012883 | 51.728 | 0.0033022
|  | 175 | 0.057136 | 0.58414 | 0.322 | 0.0011408 | 0.01587 | 101.3869 | 0.0051553
|  | 250 | 0.081273 | 0.34448 | 0.44275 | 0.0019323 | 0.015101 | 171.737 | 0.0073331
|  | 500 | 0.16056 | 0.6642 | 0.81325 | 0.0038802 | 0.029359 | 344.8534 | 0.014487
|  | 750 | 0.24086 | 0.99592 | 1.2387 | 0.0058203 | 0.044297 | 517.2802 | 0.021733
| Tractors/Loaders/Backhoes Total |  | 0.043636 | 0.36165 | 0.27442 | 0.00077505 | 0.013433 | 66.7988 | 0.0039372
| Trenchers | 15 | 0.0098532 | 0.051684 | 0.061705 | 0.00013172 | 0.0024111 | 8.4646 | 0.00088904
|  | 25 | 0.039711 | 0.13554 | 0.25094 | 0.00041766 | 0.0093766 | 32.9178 | 0.0035831
|  | 50 | 0.099038 | 0.34946 | 0.28038 | 0.00042555 | 0.021843 | 32.9178 | 0.008936
|  | 120 | 0.084917 | 0.44433 | 0.52229 | 0.00076125 | 0.040759 | 64.8951 | 0.007662
|  | 175 | 0.13461 | 0.83928 | 0.94121 | 0.0016191 | 0.052114 | 143.8979 | 0.012145
|  | 250 | 0.15996 | 0.54722 | 1.312 | 0.002508 | 0.04873 | 222.9007 | 0.014433
|  | 500 | 0.20918 | 0.87099 | 1.6487 | 0.0030556 | 0.062325 | 311.3086 | 0.018874
|  | 750 | 0.3964 | 1.6395 | 3.1894 | 0.0059009 | 0.11906 | 586.8778 | 0.035767
| Trenchers Total |  | 0.093318 | 0.42699 | 0.45752 | 0.00069603 | 0.033608 | 58.713 | 0.0084199
| Welders | 15 | 0.0080213 | 0.038775 | 0.049768 | 9.6592e-05 | 0.0025043 | 6.2074 | 0.00072375
|  | 25 | 0.015341 | 0.049231 | 0.09026 | 0.0001432 | 0.0042369 | 11.2861 | 0.0013842
|  | 50 | 0.043522 | 0.22194 | 0.19681 | 0.00033557 | 0.011041 | 25.9581 | 0.0039269
|  | 120 | 0.03206 | 0.25084 | 0.2344 | 0.00046337 | 0.015257 | 39.5014 | 0.0028927
|  | 175 | 0.060023 | 0.53962 | 0.43934 | 0.0011048 | 0.022285 | 98.1892 | 0.0054158
|  | 250 | 0.05508 | 0.22944 | 0.45363 | 0.0013397 | 0.014167 | 119.0685 | 0.0049698
|  | 500 | 0.074803 | 0.31174 | 0.56899 | 0.001645 | 0.019175 | 167.5988 | 0.0067493
| Welders Total |  | 0.031 | 0.18163 | 0.1735 | 0.00031746 | 0.010224 | 25.6027 | 0.0027971

## OFFROADEFs
|  |  | 2015 | [6 empty] | 2016 | [6 empty] | 2017 | [6 empty] | 2018 | [6 empty] | 2019 | [6 empty] | 2020
Equipment | hp | Load Factor | ROG | CO | NOX | SOX | PM | CO2 | CH4 | ROG | CO | NOX | SOX | PM | CO2 | CH4 | ROG | CO | NOX | SOX | PM | CO2 | CH4 | ROG | CO | NOX | SOX | PM | CO2 | CH4 | ROG | CO | NOX | SOX | PM | CO2 | CH4 | ROG | CO | NOX | SOX | PM | CO2 | CH4
Bulldozer | 350 | 0.4 | 0.29316 | 1.2456 | 2.3951 | 0.0025998 | 0.098518 | 264.8726 | 0.026451 | 0.27937 | 1.1678 | 2.2384 | 0.0025998 | 0.091519 | 264.8726 | 0.025207 | 0.26601 | 1.0972 | 2.0893 | 0.0025998 | 0.08491 | 264.8725 | 0.024002 | 0.25307 | 1.0338 | 1.9476 | 0.0025998 | 0.078678 | 264.8725 | 0.022834 | 0.2407 | 0.97731 | 1.8134 | 0.0025998 | 0.07282 | 264.8725 | 0.021718 | 0.22911 | 0.92764 | 1.6868 | 0.0025998 | 0.067326 | 264.8725 | 0.020672
Road Grader/Blade | 350 | 0.41 | 0.16662 | 0.57391 | 1.376 | 0.0022525 | 0.049562 | 229.4843 | 0.015034 | 0.15787 | 0.55246 | 1.2394 | 0.0022525 | 0.04459 | 229.4843 | 0.014244 | 0.14967 | 0.53441 | 1.1139 | 0.0022525 | 0.040049 | 229.4843 | 0.013505 | 0.14205 | 0.51945 | 0.9989 | 0.0022525 | 0.035929 | 229.4842 | 0.012817 | 0.13498 | 0.50723 | 0.89396 | 0.0022525 | 0.032203 | 229.4842 | 0.012179 | 0.12836 | 0.49664 | 0.79815 | 0.0022525 | 0.028833 | 229.4843 | 0.011582
Scraper | 350 | 0.48 | 0.28827 | 1.0688 | 2.4104 | 0.0031549 | 0.092957 | 321.4285 | 0.02601 | 0.27362 | 1.0107 | 2.2183 | 0.0031549 | 0.085097 | 321.4285 | 0.024688 | 0.25944 | 0.96023 | 2.0375 | 0.0031549 | 0.077674 | 321.4285 | 0.023409 | 0.24583 | 0.91647 | 1.8678 | 0.0031549 | 0.070698 | 321.4285 | 0.022181 | 0.23303 | 0.87847 | 1.7092 | 0.0031549 | 0.064267 | 321.4284 | 0.021026 | 0.22115 | 0.84546 | 1.5615 | 0.0031549 | 0.058413 | 321.4285 | 0.019954
Compactor | 250 | 0.38 | 0.11066 | 0.35751 | 1.0948 | 0.0017225 | 0.036816 | 153.0898 | 0.0099847 | 0.10421 | 0.34634 | 0.99611 | 0.0017225 | 0.033326 | 153.0899 | 0.0094031 | 0.098496 | 0.33755 | 0.90348 | 0.0017225 | 0.030197 | 153.0898 | 0.0088871 | 0.093362 | 0.33061 | 0.81642 | 0.0017225 | 0.027364 | 153.0898 | 0.0084239 | 0.088632 | 0.32493 | 0.73465 | 0.0017225 | 0.024758 | 153.0899 | 0.0079971 | 0.084183 | 0.32007 | 0.65809 | 0.0017225 | 0.022332 | 153.0898 | 0.0075957
Loader | 200 | 0.36 | 0.11185 | 0.34438 | 0.98903 | 0.0016762 | 0.033686 | 148.9766 | 0.010092 | 0.10564 | 0.33568 | 0.88971 | 0.0016762 | 0.030246 | 148.9767 | 0.0095317 | 0.099953 | 0.32905 | 0.79842 | 0.0016762 | 0.027168 | 148.9766 | 0.0090186 | 0.094601 | 0.32371 | 0.71418 | 0.0016762 | 0.024351 | 148.9767 | 0.0085357 | 0.089553 | 0.31942 | 0.63664 | 0.0016762 | 0.021771 | 148.9767 | 0.0080803 | 0.084809 | 0.31589 | 0.56553 | 0.0016762 | 0.019417 | 148.9767 | 0.0076522
Water Truck | 175 | 0.38 | 0.12515 | 0.37018 | 0.98178 | 0.0018739 | 0.03277 | 166.5454 | 0.011292 | 0.11792 | 0.36512 | 0.86781 | 0.0018739 | 0.029042 | 166.5454 | 0.01064 | 0.11088 | 0.36084 | 0.76252 | 0.0018739 | 0.025639 | 166.5454 | 0.010004 | 0.10418 | 0.35715 | 0.66604 | 0.0018739 | 0.022542 | 166.5454 | 0.0093997 | 0.098127 | 0.35405 | 0.57973 | 0.0018739 | 0.019766 | 166.5454 | 0.0088538 | 0.092725 | 0.35143 | 0.50424 | 0.0018739 | 0.017307 | 166.5454 | 0.0083664
Dump/Haul Truck | 235 | 0.38 | 0.12515 | 0.37018 | 0.98178 | 0.0018739 | 0.03277 | 166.5454 | 0.011292 | 0.11792 | 0.36512 | 0.86781 | 0.0018739 | 0.029042 | 166.5454 | 0.01064 | 0.11088 | 0.36084 | 0.76252 | 0.0018739 | 0.025639 | 166.5454 | 0.010004 | 0.10418 | 0.35715 | 0.66604 | 0.0018739 | 0.022542 | 166.5454 | 0.0093997 | 0.098127 | 0.35405 | 0.57973 | 0.0018739 | 0.019766 | 166.5454 | 0.0088538 | 0.092725 | 0.35143 | 0.50424 | 0.0018739 | 0.017307 | 166.5454 | 0.0083664
Excavator | 300 | 0.38 | 0.15769 | 0.49645 | 1.1619 | 0.0022942 | 0.04133 | 233.7353 | 0.014228 | 0.14955 | 0.48505 | 1.0236 | 0.0022942 | 0.036615 | 233.7353 | 0.013494 | 0.14153 | 0.47617 | 0.8988 | 0.0022942 | 0.032284 | 233.7354 | 0.01277 | 0.13387 | 0.4689 | 0.78811 | 0.0022942 | 0.028426 | 233.7354 | 0.012079 | 0.12659 | 0.46322 | 0.69 | 0.0022942 | 0.024993 | 233.7353 | 0.011422 | 0.11983 | 0.45905 | 0.60278 | 0.0022942 | 0.02191 | 233.7354 | 0.010812
Drill Rig | 82 | 0.5 | 0.037554 | 0.4676 | 0.37358 | 0.00090468 | 0.016049 | 77.1218 | 0.0033885 | 0.034902 | 0.46707 | 0.33079 | 0.00090468 | 0.012485 | 77.1218 | 0.0031491 | 0.032644 | 0.46671 | 0.29622 | 0.00090468 | 0.0095439 | 77.1218 | 0.0029454 | 0.030849 | 0.4665 | 0.271 | 0.00090468 | 0.0072413 | 77.1218 | 0.0027834 | 0.029295 | 0.46634 | 0.25007 | 0.00090468 | 0.0053882 | 77.1218 | 0.0026432 | 0.027991 | 0.46622 | 0.23291 | 0.00090468 | 0.0039698 | 77.1218 | 0.0025256
Small Crane | 75 | 0.29 | 0.080027 | 0.35593 | 0.48217 | 0.00058826 | 0.041504 | 50.148 | 0.0072207 | 0.07439 | 0.35331 | 0.44762 | 0.00058826 | 0.037764 | 50.148 | 0.0067121 | 0.069007 | 0.35088 | 0.41553 | 0.00058826 | 0.034143 | 50.148 | 0.0062264 | 0.063871 | 0.34863 | 0.38575 | 0.00058826 | 0.030642 | 50.148 | 0.0057629 | 0.058935 | 0.34653 | 0.35786 | 0.00058826 | 0.027248 | 50.1479 | 0.0053176 | 0.05423 | 0.34458 | 0.33165 | 0.00058826 | 0.023995 | 50.148 | 0.0048931
Concrete Trucks | 235 | 0.38 | 0.12515 | 0.37018 | 0.98178 | 0.0018739 | 0.03277 | 166.5454 | 0.011292 | 0.11792 | 0.36512 | 0.86781 | 0.0018739 | 0.029042 | 166.5454 | 0.01064 | 0.11088 | 0.36084 | 0.76252 | 0.0018739 | 0.025639 | 166.5454 | 0.010004 | 0.10418 | 0.35715 | 0.66604 | 0.0018739 | 0.022542 | 166.5454 | 0.0093997 | 0.098127 | 0.35405 | 0.57973 | 0.0018739 | 0.019766 | 166.5454 | 0.0088538 | 0.092725 | 0.35143 | 0.50424 | 0.0018739 | 0.017307 | 166.5454 | 0.0083664
CAT 416 Rubber Tire Backhoe | 85 | 0.36 | 0.083504 | 0.40898 | 0.52262 | 0.00069109 | 0.043057 | 58.9135 | 0.0075345 | 0.077253 | 0.40627 | 0.48278 | 0.00069109 | 0.038688 | 58.9135 | 0.0069704 | 0.071409 | 0.40381 | 0.44595 | 0.00069109 | 0.03456 | 58.9135 | 0.0064431 | 0.065966 | 0.40156 | 0.41214 | 0.00069109 | 0.030685 | 58.9135 | 0.005952 | 0.060915 | 0.39952 | 0.38123 | 0.00069109 | 0.027059 | 58.9135 | 0.0054962 | 0.056255 | 0.39767 | 0.3529 | 0.00069109 | 0.023692 | 58.9135 | 0.0050758
Dump Trucks | 235 | 0.38 | 0.12515 | 0.37018 | 0.98178 | 0.0018739 | 0.03277 | 166.5454 | 0.011292 | 0.11792 | 0.36512 | 0.86781 | 0.0018739 | 0.029042 | 166.5454 | 0.01064 | 0.11088 | 0.36084 | 0.76252 | 0.0018739 | 0.025639 | 166.5454 | 0.010004 | 0.10418 | 0.35715 | 0.66604 | 0.0018739 | 0.022542 | 166.5454 | 0.0093997 | 0.098127 | 0.35405 | 0.57973 | 0.0018739 | 0.019766 | 166.5454 | 0.0088538 | 0.092725 | 0.35143 | 0.50424 | 0.0018739 | 0.017307 | 166.5454 | 0.0083664
Crane | 399 | 0.29 | 0.13927 | 0.46629 | 1.1812 | 0.0017678 | 0.042634 | 180.1013 | 0.012567 | 0.1325 | 0.44312 | 1.0723 | 0.0017678 | 0.038704 | 180.1013 | 0.011955 | 0.1262 | 0.42426 | 0.97036 | 0.0017678 | 0.035101 | 180.1013 | 0.011387 | 0.12016 | 0.40854 | 0.87485 | 0.0017678 | 0.031732 | 180.1013 | 0.010842 | 0.11431 | 0.39515 | 0.78608 | 0.0017678 | 0.028584 | 180.1012 | 0.010314 | 0.10875 | 0.38388 | 0.70468 | 0.0017678 | 0.025706 | 180.1013 | 0.0098121
2-ton Flatbed Truck | 235 | 0.38 | 0.12515 | 0.37018 | 0.98178 | 0.0018739 | 0.03277 | 166.5454 | 0.011292 | 0.11792 | 0.36512 | 0.86781 | 0.0018739 | 0.029042 | 166.5454 | 0.01064 | 0.11088 | 0.36084 | 0.76252 | 0.0018739 | 0.025639 | 166.5454 | 0.010004 | 0.10418 | 0.35715 | 0.66604 | 0.0018739 | 0.022542 | 166.5454 | 0.0093997 | 0.098127 | 0.35405 | 0.57973 | 0.0018739 | 0.019766 | 166.5454 | 0.0088538 | 0.092725 | 0.35143 | 0.50424 | 0.0018739 | 0.017307 | 166.5454 | 0.0083664
Manlift | 75 | 0.31 | 0.046019 | 0.23774 | 0.3272 | 0.0004466 | 0.024563 | 38.0718 | 0.0041522 | 0.041256 | 0.23555 | 0.30215 | 0.0004466 | 0.021901 | 38.0718 | 0.0037225 | 0.036823 | 0.23362 | 0.2787 | 0.0004466 | 0.019371 | 38.0718 | 0.0033225 | 0.032686 | 0.23191 | 0.25653 | 0.0004466 | 0.016951 | 38.0718 | 0.0029492 | 0.028826 | 0.23037 | 0.23544 | 0.0004466 | 0.014627 | 38.0718 | 0.002601 | 0.025904 | 0.22924 | 0.21664 | 0.0004466 | 0.012728 | 38.0718 | 0.0023373
Air Compressor | 45 | 1 | 0.074732 | 0.236 | 0.20555 | 0.00028791 | 0.018293 | 22.2713 | 0.0067429 | 0.066702 | 0.22811 | 0.19821 | 0.00028791 | 0.016488 | 22.2713 | 0.0060184 | 0.059069 | 0.22091 | 0.19135 | 0.00028791 | 0.01475 | 22.2713 | 0.0053297 | 0.051782 | 0.21417 | 0.18479 | 0.00028791 | 0.013056 | 22.2713 | 0.0046722 | 0.044956 | 0.20784 | 0.17838 | 0.00028791 | 0.011403 | 22.2713 | 0.0040563 | 0.039846 | 0.20302 | 0.17249 | 0.00028791 | 0.009938 | 22.2713 | 0.0035953
Puller and Tensioner | 300 | 0.42 | 0.13095 | 0.49629 | 1.1867 | 0.0024954 | 0.039374 | 254.2385 | 0.011816 | 0.12432 | 0.48684 | 1.0415 | 0.0024954 | 0.035012 | 254.2385 | 0.011217 | 0.11808 | 0.47964 | 0.91364 | 0.0024954 | 0.031084 | 254.2385 | 0.010655 | 0.11223 | 0.4743 | 0.80037 | 0.0024954 | 0.027532 | 254.2385 | 0.010126 | 0.10662 | 0.47046 | 0.69852 | 0.0024954 | 0.024261 | 254.2385 | 0.0096198 | 0.10122 | 0.46763 | 0.60652 | 0.0024954 | 0.021231 | 254.2385 | 0.0091328
Reel Trailer | 300 | 0.42 | 0.13095 | 0.49629 | 1.1867 | 0.0024954 | 0.039374 | 254.2385 | 0.011816 | 0.12432 | 0.48684 | 1.0415 | 0.0024954 | 0.035012 | 254.2385 | 0.011217 | 0.11808 | 0.47964 | 0.91364 | 0.0024954 | 0.031084 | 254.2385 | 0.010655 | 0.11223 | 0.4743 | 0.80037 | 0.0024954 | 0.027532 | 254.2385 | 0.010126 | 0.10662 | 0.47046 | 0.69852 | 0.0024954 | 0.024261 | 254.2385 | 0.0096198 | 0.10122 | 0.46763 | 0.60652 | 0.0024954 | 0.021231 | 254.2385 | 0.0091328
Splice Trailer | 300 | 0.42 | 0.13095 | 0.49629 | 1.1867 | 0.0024954 | 0.039374 | 254.2385 | 0.011816 | 0.12432 | 0.48684 | 1.0415 | 0.0024954 | 0.035012 | 254.2385 | 0.011217 | 0.11808 | 0.47964 | 0.91364 | 0.0024954 | 0.031084 | 254.2385 | 0.010655 | 0.11223 | 0.4743 | 0.80037 | 0.0024954 | 0.027532 | 254.2385 | 0.010126 | 0.10662 | 0.47046 | 0.69852 | 0.0024954 | 0.024261 | 254.2385 | 0.0096198 | 0.10122 | 0.46763 | 0.60652 | 0.0024954 | 0.021231 | 254.2385 | 0.0091328
Chainsaw | 25 | 1 | 0.015949 | 0.054423 | 0.10081 | 0.0001677 | 0.0038632 | 13.2173 | 0.001439 | 0.015945 | 0.054423 | 0.10076 | 0.0001677 | 0.0038158 | 13.2173 | 0.0014387 | 0.015945 | 0.054423 | 0.10076 | 0.0001677 | 0.0037785 | 13.2173 | 0.0014387 | 0.015945 | 0.054423 | 0.10076 | 0.0001677 | 0.0037621 | 13.2173 | 0.0014387 | 0.015945 | 0.054423 | 0.10076 | 0.0001677 | 0.0037599 | 13.2173 | 0.0014387 | 0.015945 | 0.054423 | 0.10076 | 0.0001677 | 0.003763 | 13.2173 | 0.0014387
Jack-n-Bore Machine | 300 | 0.42 | 0.13095 | 0.49629 | 1.1867 | 0.0024954 | 0.039374 | 254.2385 | 0.011816 | 0.12432 | 0.48684 | 1.0415 | 0.0024954 | 0.035012 | 254.2385 | 0.011217 | 0.11808 | 0.47964 | 0.91364 | 0.0024954 | 0.031084 | 254.2385 | 0.010655 | 0.11223 | 0.4743 | 0.80037 | 0.0024954 | 0.027532 | 254.2385 | 0.010126 | 0.10662 | 0.47046 | 0.69852 | 0.0024954 | 0.024261 | 254.2385 | 0.0096198 | 0.10122 | 0.46763 | 0.60652 | 0.0024954 | 0.021231 | 254.2385 | 0.0091328
Excavator | 300 | 0.38 | 0.13095 | 0.49629 | 1.1867 | 0.0024954 | 0.039374 | 254.2385 | 0.011816 | 0.12432 | 0.48684 | 1.0415 | 0.0024954 | 0.035012 | 254.2385 | 0.011217 | 0.11808 | 0.47964 | 0.91364 | 0.0024954 | 0.031084 | 254.2385 | 0.010655 | 0.11223 | 0.4743 | 0.80037 | 0.0024954 | 0.027532 | 254.2385 | 0.010126 | 0.10662 | 0.47046 | 0.69852 | 0.0024954 | 0.024261 | 254.2385 | 0.0096198 | 0.10122 | 0.46763 | 0.60652 | 0.0024954 | 0.021231 | 254.2385 | 0.0091328
Jackhammer | 25 | 1 | 0.015949 | 0.054423 | 0.10081 | 0.0001677 | 0.0038632 | 13.2173 | 0.001439 | 0.015945 | 0.054423 | 0.10076 | 0.0001677 | 0.0038158 | 13.2173 | 0.0014387 | 0.015945 | 0.054423 | 0.10076 | 0.0001677 | 0.0037785 | 13.2173 | 0.0014387 | 0.015945 | 0.054423 | 0.10076 | 0.0001677 | 0.0037621 | 13.2173 | 0.0014387 | 0.015945 | 0.054423 | 0.10076 | 0.0001677 | 0.0037599 | 13.2173 | 0.0014387 | 0.015945 | 0.054423 | 0.10076 | 0.0001677 | 0.003763 | 13.2173 | 0.0014387
Skid Steer Loaders | 37 | 0.37 | 0.037836 | 0.21383 | 0.20522 | 0.0003299 | 0.011341 | 25.5191 | 0.0034138 | 0.032313 | 0.20889 | 0.19528 | 0.0003299 | 0.0094358 | 25.5192 | 0.0029156 | 0.02876 | 0.20566 | 0.18651 | 0.0003299 | 0.0078581 | 25.5191 | 0.002595 | 0.026321 | 0.20347 | 0.17869 | 0.0003299 | 0.0065051 | 25.5192 | 0.0023749 | 0.024499 | 0.20188 | 0.1717 | 0.0003299 | 0.0053359 | 25.5192 | 0.0022106 | 0.022997 | 0.20061 | 0.16549 | 0.0003299 | 0.0043199 | 25.5192 | 0.002075
Ditch Witch | 165 | 0.42 | 0.07963 | 0.58638 | 0.66358 | 0.0011985 | 0.033127 | 106.5158 | 0.0071849 | 0.072861 | 0.58616 | 0.58561 | 0.0011985 | 0.02906 | 106.5159 | 0.0065741 | 0.066519 | 0.58598 | 0.51327 | 0.0011985 | 0.025239 | 106.5158 | 0.0060019 | 0.060803 | 0.58591 | 0.44777 | 0.0011985 | 0.021763 | 106.5159 | 0.0054862 | 0.056239 | 0.58589 | 0.39118 | 0.0011985 | 0.018881 | 106.5158 | 0.0050744 | 0.052428 | 0.58587 | 0.34144 | 0.0011985 | 0.016421 | 106.5158 | 0.0047305
Handheld Compactor | 8 | 1 | 0.011765 | 0.061715 | 0.07368 | 0.00015728 | 0.0028774 | 10.1073 | 0.0010616 | 0.011765 | 0.061715 | 0.07368 | 0.00015728 | 0.0028791 | 10.1073 | 0.0010616 | 0.011765 | 0.061715 | 0.07368 | 0.00015728 | 0.0028791 | 10.1073 | 0.0010616 | 0.011765 | 0.061715 | 0.07368 | 0.00015728 | 0.0028791 | 10.1073 | 0.0010616 | 0.011765 | 0.061715 | 0.07368 | 0.00015728 | 0.0028791 | 10.1073 | 0.0010616 | 0.011765 | 0.061715 | 0.07368 | 0.00015728 | 0.0028791 | 10.1073 | 0.0010616
Boom Truck | 235 | 0.38 | 0.12515 | 0.37018 | 0.98178 | 0.0018739 | 0.03277 | 166.5454 | 0.011292 | 0.11792 | 0.36512 | 0.86781 | 0.0018739 | 0.029042 | 166.5454 | 0.01064 | 0.11088 | 0.36084 | 0.76252 | 0.0018739 | 0.025639 | 166.5454 | 0.010004 | 0.10418 | 0.35715 | 0.66604 | 0.0018739 | 0.022542 | 166.5454 | 0.0093997 | 0.098127 | 0.35405 | 0.57973 | 0.0018739 | 0.019766 | 166.5454 | 0.0088538 | 0.092725 | 0.35143 | 0.50424 | 0.0018739 | 0.017307 | 166.5454 | 0.0083664
Cable Dolly | 525 | 0.38 | 0 | 0 | 0 | 0 | 0 | 0 | 0 | 0 | 0 | 0 | 0 | 0 | 0 | 0 | 0 | 0 | 0 | 0 | 0 | 0 | 0 | 0 | 0 | 0 | 0 | 0 | 0 | 0 | 0 | 0 | 0 | 0 | 0 | 0 | 0 | 0 | 0 | 0 | 0 | 0 | 0 | 0
Stringing Rigs | 300 | 0.38 | 0.13095 | 0.49629 | 1.1867 | 0.0024954 | 0.039374 | 254.2385 | 0.011816 | 0.12432 | 0.48684 | 1.0415 | 0.0024954 | 0.035012 | 254.2385 | 0.011217 | 0.11808 | 0.47964 | 0.91364 | 0.0024954 | 0.031084 | 254.2385 | 0.010655 | 0.11223 | 0.4743 | 0.80037 | 0.0024954 | 0.027532 | 254.2385 | 0.010126 | 0.10662 | 0.47046 | 0.69852 | 0.0024954 | 0.024261 | 254.2385 | 0.0096198 | 0.10122 | 0.46763 | 0.60652 | 0.0024954 | 0.021231 | 254.2385 | 0.0091328
Line Truck | 175 | 0.38 | 0.12515 | 0.37018 | 0.98178 | 0.0018739 | 0.03277 | 166.5454 | 0.011292 | 0.11792 | 0.36512 | 0.86781 | 0.0018739 | 0.029042 | 166.5454 | 0.01064 | 0.11088 | 0.36084 | 0.76252 | 0.0018739 | 0.025639 | 166.5454 | 0.010004 | 0.10418 | 0.35715 | 0.66604 | 0.0018739 | 0.022542 | 166.5454 | 0.0093997 | 0.098127 | 0.35405 | 0.57973 | 0.0018739 | 0.019766 | 166.5454 | 0.0088538 | 0.092725 | 0.35143 | 0.50424 | 0.0018739 | 0.017307 | 166.5454 | 0.0083664
Rough Terrain Forklifts | 180 | 0.4 | 0.11683 | 0.36497 | 1.0385 | 0.0019218 | 0.033827 | 170.7965 | 0.010541 | 0.1107 | 0.35916 | 0.92069 | 0.0019218 | 0.030249 | 170.7966 | 0.0099882 | 0.10467 | 0.35439 | 0.80975 | 0.0019218 | 0.026872 | 170.7965 | 0.009444 | 0.098805 | 0.35037 | 0.70753 | 0.0019218 | 0.023711 | 170.7965 | 0.008915 | 0.09328 | 0.34698 | 0.61771 | 0.0019218 | 0.020843 | 170.7965 | 0.0084165 | 0.088062 | 0.34417 | 0.53776 | 0.0019218 | 0.018221 | 170.7965 | 0.0079457
Stringing Rigs | 235 | 0.38 | 0.12515 | 0.37018 | 0.98178 | 0.0018739 | 0.03277 | 166.5454 | 0.011292 | 0.11792 | 0.36512 | 0.86781 | 0.0018739 | 0.029042 | 166.5454 | 0.01064 | 0.11088 | 0.36084 | 0.76252 | 0.0018739 | 0.025639 | 166.5454 | 0.010004 | 0.10418 | 0.35715 | 0.66604 | 0.0018739 | 0.022542 | 166.5454 | 0.0093997 | 0.098127 | 0.35405 | 0.57973 | 0.0018739 | 0.019766 | 166.5454 | 0.0088538 | 0.092725 | 0.35143 | 0.50424 | 0.0018739 | 0.017307 | 166.5454 | 0.0083664
Oil Rig | 235 | 0.38 | 0.12515 | 0.37018 | 0.98178 | 0.0018739 | 0.03277 | 166.5454 | 0.011292 | 0.11792 | 0.36512 | 0.86781 | 0.0018739 | 0.029042 | 166.5454 | 0.01064 | 0.11088 | 0.36084 | 0.76252 | 0.0018739 | 0.025639 | 166.5454 | 0.010004 | 0.10418 | 0.35715 | 0.66604 | 0.0018739 | 0.022542 | 166.5454 | 0.0093997 | 0.098127 | 0.35405 | 0.57973 | 0.0018739 | 0.019766 | 166.5454 | 0.0088538 | 0.092725 | 0.35143 | 0.50424 | 0.0018739 | 0.017307 | 166.5454 | 0.0083664
SF6 Trailer | 235 | 0.38 | 0.12515 | 0.37018 | 0.98178 | 0.0018739 | 0.03277 | 166.5454 | 0.011292 | 0.11792 | 0.36512 | 0.86781 | 0.0018739 | 0.029042 | 166.5454 | 0.01064 | 0.11088 | 0.36084 | 0.76252 | 0.0018739 | 0.025639 | 166.5454 | 0.010004 | 0.10418 | 0.35715 | 0.66604 | 0.0018739 | 0.022542 | 166.5454 | 0.0093997 | 0.098127 | 0.35405 | 0.57973 | 0.0018739 | 0.019766 | 166.5454 | 0.0088538 | 0.092725 | 0.35143 | 0.50424 | 0.0018739 | 0.017307 | 166.5454 | 0.0083664
Relay/Telecommunication Van | 175 | 0.38 | 0.12515 | 0.37018 | 0.98178 | 0.0018739 | 0.03277 | 166.5454 | 0.011292 | 0.11792 | 0.36512 | 0.86781 | 0.0018739 | 0.029042 | 166.5454 | 0.01064 | 0.11088 | 0.36084 | 0.76252 | 0.0018739 | 0.025639 | 166.5454 | 0.010004 | 0.10418 | 0.35715 | 0.66604 | 0.0018739 | 0.022542 | 166.5454 | 0.0093997 | 0.098127 | 0.35405 | 0.57973 | 0.0018739 | 0.019766 | 166.5454 | 0.0088538 | 0.092725 | 0.35143 | 0.50424 | 0.0018739 | 0.017307 | 166.5454 | 0.0083664
Concrete Saws | 81 | 0.73 | 0.089194 | 0.47589 | 0.62485 | 0.00086981 | 0.048646 | 74.1498 | 0.0080479 | 0.080887 | 0.47242 | 0.57832 | 0.00086981 | 0.043553 | 74.1498 | 0.0072983 | 0.072762 | 0.46911 | 0.53312 | 0.00086981 | 0.038467 | 74.1498 | 0.0065652 | 0.065035 | 0.46605 | 0.48982 | 0.00086981 | 0.033516 | 74.1498 | 0.005868 | 0.057885 | 0.4633 | 0.44904 | 0.00086981 | 0.028797 | 74.1498 | 0.0052228 | 0.052433 | 0.46128 | 0.41276 | 0.00086981 | 0.024916 | 74.1498 | 0.0047309
Sprayer | 88 | 0.68 | 0.087956 | 0.50555 | 0.58934 | 0.00088026 | 0.0466 | 75.0401 | 0.0079361 | 0.07735 | 0.50169 | 0.53237 | 0.00088026 | 0.039192 | 75.0401 | 0.0069792 | 0.070117 | 0.49958 | 0.4855 | 0.00088026 | 0.033621 | 75.0401 | 0.0063265 | 0.064671 | 0.49828 | 0.4442 | 0.00088026 | 0.029063 | 75.0401 | 0.0058352 | 0.060026 | 0.49728 | 0.4064 | 0.00088026 | 0.025 | 75.0401 | 0.005416 | 0.055511 | 0.49592 | 0.36937 | 0.00088026 | 0.021012 | 75.0401 | 0.0050087
Grinder | 85 | 0.64 | 0.11668 | 0.56463 | 0.73738 | 0.00097529 | 0.062923 | 83.141 | 0.010528 | 0.10539 | 0.55937 | 0.67747 | 0.00097529 | 0.055488 | 83.141 | 0.0095092 | 0.094783 | 0.5547 | 0.62098 | 0.00097529 | 0.048366 | 83.141 | 0.0085521 | 0.084939 | 0.55062 | 0.56792 | 0.00097529 | 0.04162 | 83.141 | 0.0076639 | 0.07596 | 0.54708 | 0.51849 | 0.00097529 | 0.035318 | 83.141 | 0.0068538 | 0.069214 | 0.54464 | 0.47536 | 0.00097529 | 0.030243 | 83.141 | 0.0062451
Spreader | 82 | 0.53 | 0.096879 | 0.38913 | 0.5874 | 0.00063931 | 0.050261 | 54.4994 | 0.0087412 | 0.0912 | 0.38617 | 0.55225 | 0.00063931 | 0.046757 | 54.4994 | 0.0082289 | 0.085758 | 0.38343 | 0.51875 | 0.00063931 | 0.043344 | 54.4994 | 0.0077378 | 0.080548 | 0.38087 | 0.48688 | 0.00063931 | 0.040033 | 54.4994 | 0.0072677 | 0.075563 | 0.37848 | 0.45664 | 0.00063931 | 0.036826 | 54.4994 | 0.0068179 | 0.070792 | 0.37624 | 0.428 | 0.00063931 | 0.033719 | 54.4994 | 0.0063874
Signal Board | 6 | 0.82 | 0.0071819 | 0.037672 | 0.044976 | 9.6007e-05 | 0.0017574 | 6.1697 | 0.00064801 | 0.0071819 | 0.037672 | 0.044976 | 9.6007e-05 | 0.0017574 | 6.1697 | 0.00064801 | 0.0071819 | 0.037672 | 0.044976 | 9.6007e-05 | 0.0017574 | 6.1697 | 0.00064801 | 0.0071819 | 0.037672 | 0.044976 | 9.6007e-05 | 0.0017574 | 6.1697 | 0.00064801 | 0.0071819 | 0.037672 | 0.044976 | 9.6007e-05 | 0.0017574 | 6.1697 | 0.00064801 | 0.0071819 | 0.037672 | 0.044976 | 9.6007e-05 | 0.0017574 | 6.1697 | 0.00064801
Bucket Truck | 235 | 0.38 | 0.12515 | 0.37018 | 0.98178 | 0.0018739 | 0.03277 | 166.5454 | 0.011292 | 0.11792 | 0.36512 | 0.86781 | 0.0018739 | 0.029042 | 166.5454 | 0.01064 | 0.11088 | 0.36084 | 0.76252 | 0.0018739 | 0.025639 | 166.5454 | 0.010004 | 0.10418 | 0.35715 | 0.66604 | 0.0018739 | 0.022542 | 166.5454 | 0.0093997 | 0.098127 | 0.35405 | 0.57973 | 0.0018739 | 0.019766 | 166.5454 | 0.0088538 | 0.092725 | 0.35143 | 0.50424 | 0.0018739 | 0.017307 | 166.5454 | 0.0083664

## Tier 4
|  |  | Tier 4 Interim | [6 empty] | Tier 4 Final
Equipment | hp | Load Factor | ROG | CO | NOX | SOX | PM | CO2 | CH4 | ROG | CO | NOX | SOX | PM | CO2 | CH4
Bulldozer | 350 | 0.4 | 0.04321 | 0.80247 | 0.46296 |  | 0.0046296 |  |  | 0.04321 | 0.67901 | 0.092593 |  | 0.0046296
Road Grader/Blade | 350 | 0.41 | 0.04429 | 0.82253 | 0.47454 |  | 0.0047454 |  |  | 0.04429 | 0.69599 | 0.094907 |  | 0.0047454
Scraper | 350 | 0.48 | 0.051852 | 0.96296 | 0.55556 |  | 0.0055556 |  |  | 0.051852 | 0.81481 | 0.11111 |  | 0.0055556
Compactor | 250 | 0.38 | 0.029321 | 0.54453 | 0.31415 |  | 0.0031415 |  |  | 0.029321 | 0.46076 | 0.062831 |  | 0.0031415
Loader | 200 | 0.36 | 0.022222 | 0.4127 | 0.2381 |  | 0.002381 |  |  | 0.022222 | 0.34921 | 0.047619 |  | 0.002381
Water Truck | 175 | 0.38 | 0.020525 | 0.38117 | 0.21991 |  | 0.0021991 |  |  | 0.020525 | 0.32253 | 0.043981 |  | 0.0021991
Dump/Haul Truck | 235 | 0.38 | 0.027562 | 0.51186 | 0.2953 |  | 0.002953 |  |  | 0.027562 | 0.43311 | 0.059061 |  | 0.002953
Excavator | 300 | 0.38 | 0.035185 | 0.65344 | 0.37698 |  | 0.0037698 |  |  | 0.035185 | 0.55291 | 0.075397 |  | 0.0037698
Drill Rig | 82 | 0.5 | 0.012654 | 0.33444 | 0.22597 |  | 0.0013558 |  |  | 0.012654 | 0.33444 | 0.027116 |  | 0.0013558
Small Crane | 75 | 0.29 | 0.006713 | 0.17741 | 0.11987 |  | 0.00071925 |  |  | 0.006713 | 0.17741 | 0.014385 |  | 0.00071925
Concrete Trucks | 235 | 0.38 | 0.027562 | 0.51186 | 0.2953 |  | 0.002953 |  |  | 0.027562 | 0.43311 | 0.059061 |  | 0.002953
CAT 416 Rubber Tire Backhoe | 85 | 0.36 | 0.0094444 | 0.2496 | 0.16865 |  | 0.0010119 |  |  | 0.0094444 | 0.2496 | 0.020238 |  | 0.0010119
Dump Trucks | 235 | 0.38 | 0.027562 | 0.51186 | 0.2953 |  | 0.002953 |  |  | 0.027562 | 0.43311 | 0.059061 |  | 0.002953
Crane | 399 | 0.29 | 0.035713 | 0.66324 | 0.38264 |  | 0.0038264 |  |  | 0.035713 | 0.5612 | 0.076528 |  | 0.0038264
2-ton Flatbed Truck | 235 | 0.38 | 0.027562 | 0.51186 | 0.2953 |  | 0.002953 |  |  | 0.027562 | 0.43311 | 0.059061 |  | 0.002953
Manlift | 75 | 0.31 | 0.0071759 | 0.18965 | 0.12814 |  | 0.00076885 |  |  | 0.0071759 | 0.18965 | 0.015377 |  | 0.00076885
Air Compressor | 45 | 1 |  | 0.40675 | 0.55556 |  | 0.021825 |  |  |  | 0.40675 | 0.34722 |  | 0.0019841
Puller and Tensioner | 300 | 0.42 | 0.038889 | 0.72222 | 0.41667 |  | 0.0041667 |  |  | 0.038889 | 0.61111 | 0.083333 |  | 0.0041667
Reel Trailer | 300 | 0.42 | 0.038889 | 0.72222 | 0.41667 |  | 0.0041667 |  |  | 0.038889 | 0.61111 | 0.083333 |  | 0.0041667
Splice Trailer | 300 | 0.42 | 0.038889 | 0.72222 | 0.41667 |  | 0.0041667 |  |  | 0.038889 | 0.61111 | 0.083333 |  | 0.0041667
Chainsaw | 25 | 1 |  | 0.22597 | 0.30864 |  | 0.012125 |  |  |  | 0.22597 | 0.1929 |  | 0.0011023
Jack-n-Bore Machine | 300 | 0.42 | 0.038889 | 0.72222 | 0.41667 |  | 0.0041667 |  |  | 0.038889 | 0.61111 | 0.083333 |  | 0.0041667
Excavator | 300 | 0.38 | 0.035185 | 0.65344 | 0.37698 |  | 0.0037698 |  |  | 0.035185 | 0.55291 | 0.075397 |  | 0.0037698
Jackhammer | 25 | 1 |  | 0.22597 | 0.30864 |  | 0.012125 |  |  |  | 0.22597 | 0.1929 |  | 0.0011023
Skid Steer Loaders | 37 | 0.37 |  | 0.12374 | 0.16901 |  | 0.0066398 |  |  |  | 0.12374 | 0.10563 |  | 0.00060362
Ditch Witch | 165 | 0.42 | 0.021389 | 0.39722 | 0.22917 |  | 0.0022917 |  |  | 0.021389 | 0.33611 | 0.045833 |  | 0.0022917
Handheld Compactor | 8 | 1
Boom Truck | 235 | 0.38 | 0.027562 | 0.51186 | 0.2953 |  | 0.002953 |  |  | 0.027562 | 0.43311 | 0.059061 |  | 0.002953
Cable Dolly | 525 | 0.38 | 0 | 0 | 0 |  | 0 |  |  | 0 | 0 | 0 |  | 0
Stringing Rigs | 300 | 0.38 | 0.035185 | 0.65344 | 0.37698 |  | 0.0037698 |  |  | 0.035185 | 0.55291 | 0.075397 |  | 0.0037698
Line Truck | 175 | 0.38 | 0.020525 | 0.38117 | 0.21991 |  | 0.0021991 |  |  | 0.020525 | 0.32253 | 0.043981 |  | 0.0021991
Rough Terrain Forklifts | 180 | 0.4 | 0.022222 | 0.4127 | 0.2381 |  | 0.002381 |  |  | 0.022222 | 0.34921 | 0.047619 |  | 0.002381
Stringing Rigs | 235 | 0.38 | 0.027562 | 0.51186 | 0.2953 |  | 0.002953 |  |  | 0.027562 | 0.43311 | 0.059061 |  | 0.002953
Oil Rig | 235 | 0.38 | 0.027562 | 0.51186 | 0.2953 |  | 0.002953 |  |  | 0.027562 | 0.43311 | 0.059061 |  | 0.002953
SF6 Trailer | 235 | 0.38 | 0.027562 | 0.51186 | 0.2953 |  | 0.002953 |  |  | 0.027562 | 0.43311 | 0.059061 |  | 0.002953
Relay/Telecommunication Van | 175 | 0.38 | 0.020525 | 0.38117 | 0.21991 |  | 0.0021991 |  |  | 0.020525 | 0.32253 | 0.043981 |  | 0.0021991
Bucket Truck | 235 | 0.38 | 0.027562 | 0.51186 | 0.2953 |  | 0.002953 |  |  | 0.027562 | 0.43311 | 0.059061 |  | 0.002953

## EFs with Tier 4
|  |  | 2015 | 2015 | 2015 | 2015 | 2015 | 2015 | 2015 | 2016 | 2016 | 2016 | 2016 | 2016 | 2016 | 2016 | 2017 | 2017 | 2017 | 2017 | 2017 | 2017 | 2017 | 2018 | 2018 | 2018 | 2018 | 2018 | 2018 | 2018 | 2019 | 2019 | 2019 | 2019 | 2019 | 2019 | 2019 | 2020 | 2020 | 2020 | 2020 | 2020 | 2020 | 2020
Equipment | hp | Load Factor | ROG | CO | NOX | SOX | PM | CO2 | CH4 | ROG | CO | NOX | SOX | PM | CO2 | CH4 | ROG | CO | NOX | SOX | PM | CO2 | CH4 | ROG | CO | NOX | SOX | PM | CO2 | CH4 | ROG | CO | NOX | SOX | PM | CO2 | CH4 | ROG | CO | NOX | SOX | PM | CO2 | CH4
Bulldozer | 350 | 0.4 | 0.28066 | 1.2235 | 2.2985 | 0.0025998 | 0.093824 | 264.8726 | 0.026451 | 0.25576 | 1.1189 | 2.0238 | 0.0025998 | 0.08283 | 264.8726 | 0.025207 | 0.22145 | 1.0136 | 1.69 | 0.0025998 | 0.068854 | 264.8725 | 0.024002 | 0.19011 | 0.92734 | 1.3911 | 0.0025998 | 0.056464 | 264.8725 | 0.022834 | 0.16171 | 0.85799 | 1.1251 | 0.0025998 | 0.045544 | 264.8725 | 0.021718 | 0.13616 | 0.80333 | 0.88968 | 0.0025998 | 0.035978 | 264.8725 | 0.020672
Road Grader/Blade | 350 | 0.41 | 0.1605 | 0.58634 | 1.3309 | 0.0022525 | 0.047322 | 229.4843 | 0.015034 | 0.14651 | 0.56681 | 1.1249 | 0.0022525 | 0.040606 | 229.4843 | 0.014244 | 0.12859 | 0.56673 | 0.91007 | 0.0022525 | 0.032988 | 229.4843 | 0.013505 | 0.11272 | 0.57241 | 0.7277 | 0.0022525 | 0.026574 | 229.4842 | 0.012817 | 0.098702 | 0.58273 | 0.57434 | 0.0022525 | 0.02122 | 229.4842 | 0.012179 | 0.086325 | 0.59631 | 0.44653 | 0.0022525 | 0.016789 | 229.4843 | 0.011582
Scraper | 350 | 0.48 | 0.27645 | 1.0635 | 2.3177 | 0.0031549 | 0.088587 | 321.4285 | 0.02601 | 0.25144 | 0.9911 | 2.0076 | 0.0031549 | 0.077143 | 321.4285 | 0.024688 | 0.21793 | 0.93115 | 1.6522 | 0.0031549 | 0.06325 | 321.4285 | 0.023409 | 0.18764 | 0.88597 | 1.3408 | 0.0031549 | 0.051155 | 321.4285 | 0.022181 | 0.16056 | 0.85301 | 1.07 | 0.0031549 | 0.040782 | 321.4284 | 0.021026 | 0.1365 | 0.83014 | 0.83629 | 0.0031549 | 0.031984 | 321.4285 | 0.019954
Compactor | 250 | 0.38 | 0.10659 | 0.36686 | 1.0558 | 0.0017225 | 0.035132 | 153.0898 | 0.0099847 | 0.096725 | 0.35778 | 0.90278 | 0.0017225 | 0.030308 | 153.0899 | 0.0094031 | 0.084661 | 0.36219 | 0.73535 | 0.0017225 | 0.024786 | 153.0898 | 0.0088871 | 0.07415 | 0.36965 | 0.59034 | 0.0017225 | 0.020097 | 153.0898 | 0.0084239 | 0.064908 | 0.37926 | 0.46592 | 0.0017225 | 0.016111 | 153.0899 | 0.0079971 | 0.056752 | 0.39041 | 0.36046 | 0.0017225 | 0.012737 | 153.0898 | 0.0075957
Loader | 200 | 0.36 | 0.10737 | 0.3478 | 0.95148 | 0.0016762 | 0.032121 | 148.9766 | 0.010092 | 0.097298 | 0.33703 | 0.80551 | 0.0016762 | 0.027459 | 148.9767 | 0.0095317 | 0.084407 | 0.33308 | 0.64826 | 0.0016762 | 0.02221 | 148.9766 | 0.0090186 | 0.072887 | 0.33136 | 0.51421 | 0.0016762 | 0.01776 | 148.9767 | 0.0085357 | 0.062621 | 0.33134 | 0.40103 | 0.0016762 | 0.014015 | 148.9767 | 0.0080803 | 0.053516 | 0.33255 | 0.30657 | 0.0016762 | 0.010899 | 148.9767 | 0.0076522
Water Truck | 175 | 0.38 | 0.11992 | 0.37073 | 0.94368 | 0.0018739 | 0.031241 | 166.5454 | 0.011292 | 0.10818 | 0.36086 | 0.78543 | 0.0018739 | 0.026357 | 166.5454 | 0.01064 | 0.092807 | 0.35318 | 0.61881 | 0.0018739 | 0.020951 | 166.5454 | 0.010004 | 0.079081 | 0.34677 | 0.47942 | 0.0018739 | 0.016439 | 166.5454 | 0.0093997 | 0.067086 | 0.34144 | 0.36543 | 0.0018739 | 0.012739 | 166.5454 | 0.0088538 | 0.056625 | 0.33698 | 0.27411 | 0.0018739 | 0.0097532 | 166.5454 | 0.0083664
Dump/Haul Truck | 235 | 0.38 | 0.12027 | 0.37726 | 0.94745 | 0.0018739 | 0.031279 | 166.5454 | 0.011292 | 0.10889 | 0.37192 | 0.78694 | 0.0018739 | 0.026433 | 166.5454 | 0.01064 | 0.094214 | 0.3753 | 0.62183 | 0.0018739 | 0.021102 | 166.5454 | 0.010004 | 0.081192 | 0.37994 | 0.48394 | 0.0018739 | 0.016666 | 166.5454 | 0.0093997 | 0.069901 | 0.38568 | 0.37146 | 0.0018739 | 0.013041 | 166.5454 | 0.0088538 | 0.060143 | 0.39227 | 0.28165 | 0.0018739 | 0.01013 | 166.5454 | 0.0083664
Excavator | 300 | 0.38 | 0.15156 | 0.5043 | 1.1227 | 0.0022942 | 0.039452 | 233.7353 | 0.014228 | 0.13811 | 0.49184 | 0.9288 | 0.0022942 | 0.03333 | 233.7353 | 0.013494 | 0.12026 | 0.49152 | 0.73412 | 0.0022942 | 0.026581 | 233.7354 | 0.01277 | 0.10426 | 0.4941 | 0.5743 | 0.0022942 | 0.021029 | 233.7354 | 0.012079 | 0.090027 | 0.49909 | 0.44416 | 0.0022942 | 0.016504 | 233.7353 | 0.011422 | 0.077506 | 0.50598 | 0.33909 | 0.0022942 | 0.01284 | 233.7354 | 0.010812
Drill Rig | 82 | 0.5 | 0.036309 | 0.46094 | 0.3662 | 0.00090468 | 0.015314 | 77.1218 | 0.0033885 | 0.032677 | 0.45381 | 0.30042 | 0.00090468 | 0.011372 | 77.1218 | 0.0031491 | 0.028646 | 0.44026 | 0.2424 | 0.00090468 | 0.0079062 | 77.1218 | 0.0029454 | 0.02539 | 0.42688 | 0.19784 | 0.00090468 | 0.0054756 | 77.1218 | 0.0027834 | 0.022639 | 0.41358 | 0.16089 | 0.00090468 | 0.0037752 | 77.1218 | 0.0026432 | 0.020323 | 0.40033 | 0.13002 | 0.00090468 | 0.0026628 | 77.1218 | 0.0025256
Small Crane | 75 | 0.29 | 0.076362 | 0.34701 | 0.46406 | 0.00058826 | 0.039465 | 50.148 | 0.0072207 | 0.067623 | 0.33572 | 0.40429 | 0.00058826 | 0.03406 | 50.148 | 0.0067121 | 0.056548 | 0.31619 | 0.3353 | 0.00058826 | 0.027458 | 50.148 | 0.0062264 | 0.046723 | 0.29727 | 0.27434 | 0.00058826 | 0.021665 | 50.148 | 0.0057629 | 0.038046 | 0.27888 | 0.22047 | 0.00058826 | 0.016636 | 50.1479 | 0.0053176 | 0.030471 | 0.261 | 0.17302 | 0.00058826 | 0.012357 | 50.148 | 0.0048931
Concrete Trucks | 235 | 0.38 | 0.12027 | 0.37726 | 0.94745 | 0.0018739 | 0.031279 | 166.5454 | 0.011292 | 0.10889 | 0.37192 | 0.78694 | 0.0018739 | 0.026433 | 166.5454 | 0.01064 | 0.094214 | 0.3753 | 0.62183 | 0.0018739 | 0.021102 | 166.5454 | 0.010004 | 0.081192 | 0.37994 | 0.48394 | 0.0018739 | 0.016666 | 166.5454 | 0.0093997 | 0.069901 | 0.38568 | 0.37146 | 0.0018739 | 0.013041 | 166.5454 | 0.0088538 | 0.060143 | 0.39227 | 0.28165 | 0.0018739 | 0.01013 | 166.5454 | 0.0083664
CAT 416 Rubber Tire Backhoe | 85 | 0.36 | 0.079801 | 0.40101 | 0.50492 | 0.00069109 | 0.040955 | 58.9135 | 0.0075345 | 0.070472 | 0.39061 | 0.43653 | 0.00069109 | 0.03492 | 58.9135 | 0.0069704 | 0.059016 | 0.37297 | 0.36081 | 0.00069109 | 0.02785 | 58.9135 | 0.0064431 | 0.049009 | 0.35597 | 0.29457 | 0.00069109 | 0.021783 | 58.9135 | 0.005952 | 0.040327 | 0.33955 | 0.23683 | 0.00069109 | 0.01664 | 58.9135 | 0.0054962 | 0.03285 | 0.32364 | 0.18657 | 0.00069109 | 0.012352 | 58.9135 | 0.0050758
Dump Trucks | 235 | 0.38 | 0.12027 | 0.37726 | 0.94745 | 0.0018739 | 0.031279 | 166.5454 | 0.011292 | 0.10889 | 0.37192 | 0.78694 | 0.0018739 | 0.026433 | 166.5454 | 0.01064 | 0.094214 | 0.3753 | 0.62183 | 0.0018739 | 0.021102 | 166.5454 | 0.010004 | 0.081192 | 0.37994 | 0.48394 | 0.0018739 | 0.016666 | 166.5454 | 0.0093997 | 0.069901 | 0.38568 | 0.37146 | 0.0018739 | 0.013041 | 166.5454 | 0.0088538 | 0.060143 | 0.39227 | 0.28165 | 0.0018739 | 0.01013 | 166.5454 | 0.0083664
Crane | 399 | 0.29 | 0.1341 | 0.47614 | 1.1413 | 0.0017678 | 0.040694 | 180.1013 | 0.012567 | 0.12282 | 0.45492 | 0.97276 | 0.0017678 | 0.035216 | 180.1013 | 0.011955 | 0.1081 | 0.45165 | 0.7916 | 0.0017678 | 0.028846 | 180.1013 | 0.011387 | 0.094827 | 0.45434 | 0.63535 | 0.0017678 | 0.02336 | 180.1013 | 0.010842 | 0.082872 | 0.46157 | 0.50226 | 0.0017678 | 0.018681 | 180.1012 | 0.010314 | 0.07223 | 0.47254 | 0.3906 | 0.0017678 | 0.014766 | 180.1013 | 0.0098121
2-ton Flatbed Truck | 235 | 0.38 | 0.12027 | 0.37726 | 0.94745 | 0.0018739 | 0.031279 | 166.5454 | 0.011292 | 0.10889 | 0.37192 | 0.78694 | 0.0018739 | 0.026433 | 166.5454 | 0.01064 | 0.094214 | 0.3753 | 0.62183 | 0.0018739 | 0.021102 | 166.5454 | 0.010004 | 0.081192 | 0.37994 | 0.48394 | 0.0018739 | 0.016666 | 166.5454 | 0.0093997 | 0.069901 | 0.38568 | 0.37146 | 0.0018739 | 0.013041 | 166.5454 | 0.0088538 | 0.060143 | 0.39227 | 0.28165 | 0.0018739 | 0.01013 | 166.5454 | 0.0083664
Manlift | 75 | 0.31 | 0.044077 | 0.23534 | 0.31724 | 0.0004466 | 0.023373 | 38.0718 | 0.0041522 | 0.037848 | 0.23096 | 0.27347 | 0.0004466 | 0.019788 | 38.0718 | 0.0037225 | 0.030894 | 0.22482 | 0.22604 | 0.0004466 | 0.01565 | 38.0718 | 0.0033225 | 0.025033 | 0.21923 | 0.18418 | 0.0004466 | 0.012096 | 38.0718 | 0.0029492 | 0.020166 | 0.21408 | 0.14741 | 0.0004466 | 0.0090836 | 38.0718 | 0.002601 | 0.01654 | 0.20945 | 0.11601 | 0.0004466 | 0.0067487 | 38.0718 | 0.0023373
Air Compressor | 45 | 1 | 0.074732 | 0.24454 | 0.22305 | 0.00028791 | 0.01847 | 22.2713 | 0.0067429 | 0.060032 | 0.24597 | 0.21311 | 0.00028791 | 0.015037 | 22.2713 | 0.0060184 | 0.047255 | 0.25808 | 0.22253 | 0.00028791 | 0.012197 | 22.2713 | 0.0053297 | 0.036248 | 0.27195 | 0.23352 | 0.00028791 | 0.0097346 | 22.2713 | 0.0046722 | 0.026974 | 0.2874 | 0.24592 | 0.00028791 | 0.0076353 | 22.2713 | 0.0040563 | 0.019923 | 0.30488 | 0.25986 | 0.00028791 | 0.005961 | 22.2713 | 0.0035953
Puller and Tensioner | 300 | 0.42 | 0.12635 | 0.50759 | 1.1482 | 0.0024954 | 0.037614 | 254.2385 | 0.011816 | 0.11577 | 0.49927 | 0.9457 | 0.0024954 | 0.031927 | 254.2385 | 0.011217 | 0.10225 | 0.50594 | 0.74758 | 0.0024954 | 0.0257 | 254.2385 | 0.010655 | 0.090226 | 0.51535 | 0.58526 | 0.0024954 | 0.020523 | 254.2385 | 0.010126 | 0.079525 | 0.52672 | 0.45244 | 0.0024954 | 0.016223 | 254.2385 | 0.0096198 | 0.070054 | 0.53937 | 0.34493 | 0.0024954 | 0.012699 | 254.2385 | 0.0091328
Reel Trailer | 300 | 0.42 | 0.12635 | 0.50759 | 1.1482 | 0.0024954 | 0.037614 | 254.2385 | 0.011816 | 0.11577 | 0.49927 | 0.9457 | 0.0024954 | 0.031927 | 254.2385 | 0.011217 | 0.10225 | 0.50594 | 0.74758 | 0.0024954 | 0.0257 | 254.2385 | 0.010655 | 0.090226 | 0.51535 | 0.58526 | 0.0024954 | 0.020523 | 254.2385 | 0.010126 | 0.079525 | 0.52672 | 0.45244 | 0.0024954 | 0.016223 | 254.2385 | 0.0096198 | 0.070054 | 0.53937 | 0.34493 | 0.0024954 | 0.012699 | 254.2385 | 0.0091328
Splice Trailer | 300 | 0.42 | 0.12635 | 0.50759 | 1.1482 | 0.0024954 | 0.037614 | 254.2385 | 0.011816 | 0.11577 | 0.49927 | 0.9457 | 0.0024954 | 0.031927 | 254.2385 | 0.011217 | 0.10225 | 0.50594 | 0.74758 | 0.0024954 | 0.0257 | 254.2385 | 0.010655 | 0.090226 | 0.51535 | 0.58526 | 0.0024954 | 0.020523 | 254.2385 | 0.010126 | 0.079525 | 0.52672 | 0.45244 | 0.0024954 | 0.016223 | 254.2385 | 0.0096198 | 0.070054 | 0.53937 | 0.34493 | 0.0024954 | 0.012699 | 254.2385 | 0.0091328
Chainsaw | 25 | 1 | 0.015949 | 0.063 | 0.1112 | 0.0001677 | 0.0042763 | 13.2173 | 0.001439 | 0.015945 | 0.071578 | 0.10997 | 0.0001677 | 0.0035444 | 13.2173 | 0.0014387 | 0.015945 | 0.088732 | 0.11919 | 0.0001677 | 0.0032432 | 13.2173 | 0.0014387 | 0.015945 | 0.10589 | 0.1284 | 0.0001677 | 0.0029641 | 13.2173 | 0.0014387 | 0.015945 | 0.12304 | 0.13762 | 0.0001677 | 0.0026969 | 13.2173 | 0.0014387 | 0.015945 | 0.1402 | 0.14683 | 0.0001677 | 0.0024326 | 13.2173 | 0.0014387
Jack-n-Bore Machine | 300 | 0.42 | 0.12635 | 0.50759 | 1.1482 | 0.0024954 | 0.037614 | 254.2385 | 0.011816 | 0.11577 | 0.49927 | 0.9457 | 0.0024954 | 0.031927 | 254.2385 | 0.011217 | 0.10225 | 0.50594 | 0.74758 | 0.0024954 | 0.0257 | 254.2385 | 0.010655 | 0.090226 | 0.51535 | 0.58526 | 0.0024954 | 0.020523 | 254.2385 | 0.010126 | 0.079525 | 0.52672 | 0.45244 | 0.0024954 | 0.016223 | 254.2385 | 0.0096198 | 0.070054 | 0.53937 | 0.34493 | 0.0024954 | 0.012699 | 254.2385 | 0.0091328
Excavator | 300 | 0.38 | 0.12616 | 0.50415 | 1.1462 | 0.0024954 | 0.037594 | 254.2385 | 0.011816 | 0.1154 | 0.49345 | 0.94491 | 0.0024954 | 0.031887 | 254.2385 | 0.011217 | 0.1015 | 0.4943 | 0.74599 | 0.0024954 | 0.025621 | 254.2385 | 0.010655 | 0.089115 | 0.49789 | 0.58288 | 0.0024954 | 0.020403 | 254.2385 | 0.010126 | 0.078043 | 0.50344 | 0.44927 | 0.0024954 | 0.016065 | 254.2385 | 0.0096198 | 0.068202 | 0.51027 | 0.34096 | 0.0024954 | 0.012501 | 254.2385 | 0.0091328
Jackhammer | 25 | 1 | 0.015949 | 0.063 | 0.1112 | 0.0001677 | 0.0042763 | 13.2173 | 0.001439 | 0.015945 | 0.071578 | 0.10997 | 0.0001677 | 0.0035444 | 13.2173 | 0.0014387 | 0.015945 | 0.088732 | 0.11919 | 0.0001677 | 0.0032432 | 13.2173 | 0.0014387 | 0.015945 | 0.10589 | 0.1284 | 0.0001677 | 0.0029641 | 13.2173 | 0.0014387 | 0.015945 | 0.12304 | 0.13762 | 0.0001677 | 0.0026969 | 13.2173 | 0.0014387 | 0.015945 | 0.1402 | 0.14683 | 0.0001677 | 0.0024326 | 13.2173 | 0.0014387
Skid Steer Loaders | 37 | 0.37 | 0.037836 | 0.20932 | 0.20341 | 0.0003299 | 0.011106 | 25.5191 | 0.0034138 | 0.032313 | 0.20037 | 0.18632 | 0.0003299 | 0.0085526 | 25.5192 | 0.0029156 | 0.02876 | 0.18928 | 0.17034 | 0.0003299 | 0.0064072 | 25.5191 | 0.002595 | 0.026321 | 0.17955 | 0.15677 | 0.0003299 | 0.0047347 | 25.5192 | 0.0023749 | 0.024499 | 0.17062 | 0.14527 | 0.0003299 | 0.003443 | 25.5192 | 0.0022106 | 0.022997 | 0.16217 | 0.13556 | 0.0003299 | 0.0024618 | 25.5192 | 0.002075
Ditch Witch | 165 | 0.42 | 0.076718 | 0.57692 | 0.64186 | 0.0011985 | 0.031585 | 106.5158 | 0.0071849 | 0.067713 | 0.56116 | 0.53163 | 0.0011985 | 0.026383 | 106.5159 | 0.0065741 | 0.057493 | 0.53601 | 0.41978 | 0.0011985 | 0.02065 | 106.5158 | 0.0060019 | 0.048979 | 0.51097 | 0.32719 | 0.0011985 | 0.015922 | 106.5159 | 0.0054862 | 0.042299 | 0.48598 | 0.25304 | 0.0011985 | 0.012245 | 106.5158 | 0.0050744 | 0.036909 | 0.46099 | 0.19364 | 0.0011985 | 0.0093561 | 106.5158 | 0.0047305
Handheld Compactor | 8 | 1 | 0.011765 | 0.058629 | 0.069996 | 0.00015728 | 0.0027335 | 10.1073 | 0.0010616 | 0.011765 | 0.055543 | 0.066312 | 0.00015728 | 0.0025912 | 10.1073 | 0.0010616 | 0.011765 | 0.049372 | 0.058944 | 0.00015728 | 0.0023033 | 10.1073 | 0.0010616 | 0.011765 | 0.0432 | 0.051576 | 0.00015728 | 0.0020154 | 10.1073 | 0.0010616 | 0.011765 | 0.037029 | 0.044208 | 0.00015728 | 0.0017274 | 10.1073 | 0.0010616 | 0.011765 | 0.030857 | 0.03684 | 0.00015728 | 0.0014395 | 10.1073 | 0.0010616
Boom Truck | 235 | 0.38 | 0.12027 | 0.37726 | 0.94745 | 0.0018739 | 0.031279 | 166.5454 | 0.011292 | 0.10889 | 0.37192 | 0.78694 | 0.0018739 | 0.026433 | 166.5454 | 0.01064 | 0.094214 | 0.3753 | 0.62183 | 0.0018739 | 0.021102 | 166.5454 | 0.010004 | 0.081192 | 0.37994 | 0.48394 | 0.0018739 | 0.016666 | 166.5454 | 0.0093997 | 0.069901 | 0.38568 | 0.37146 | 0.0018739 | 0.013041 | 166.5454 | 0.0088538 | 0.060143 | 0.39227 | 0.28165 | 0.0018739 | 0.01013 | 166.5454 | 0.0083664
Cable Dolly | 525 | 0.38 | 0 | 0 | 0 | 0 | 0 | 0 | 0 | 0 | 0 | 0 | 0 | 0 | 0 | 0 | 0 | 0 | 0 | 0 | 0 | 0 | 0 | 0 | 0 | 0 | 0 | 0 | 0 | 0 | 0 | 0 | 0 | 0 | 0 | 0 | 0 | 0 | 0 | 0 | 0 | 0 | 0 | 0
Stringing Rigs | 300 | 0.38 | 0.12616 | 0.50415 | 1.1462 | 0.0024954 | 0.037594 | 254.2385 | 0.011816 | 0.1154 | 0.49345 | 0.94491 | 0.0024954 | 0.031887 | 254.2385 | 0.011217 | 0.1015 | 0.4943 | 0.74599 | 0.0024954 | 0.025621 | 254.2385 | 0.010655 | 0.089115 | 0.49789 | 0.58288 | 0.0024954 | 0.020403 | 254.2385 | 0.010126 | 0.078043 | 0.50344 | 0.44927 | 0.0024954 | 0.016065 | 254.2385 | 0.0096198 | 0.068202 | 0.51027 | 0.34096 | 0.0024954 | 0.012501 | 254.2385 | 0.0091328
Line Truck | 175 | 0.38 | 0.11992 | 0.37073 | 0.94368 | 0.0018739 | 0.031241 | 166.5454 | 0.011292 | 0.10818 | 0.36086 | 0.78543 | 0.0018739 | 0.026357 | 166.5454 | 0.01064 | 0.092807 | 0.35318 | 0.61881 | 0.0018739 | 0.020951 | 166.5454 | 0.010004 | 0.079081 | 0.34677 | 0.47942 | 0.0018739 | 0.016439 | 166.5454 | 0.0093997 | 0.067086 | 0.34144 | 0.36543 | 0.0018739 | 0.012739 | 166.5454 | 0.0088538 | 0.056625 | 0.33698 | 0.27411 | 0.0018739 | 0.0097532 | 166.5454 | 0.0083664
Rough Terrain Forklifts | 180 | 0.4 | 0.1121 | 0.36736 | 0.99852 | 0.0019218 | 0.032255 | 170.7965 | 0.010541 | 0.10185 | 0.35816 | 0.83339 | 0.0019218 | 0.027462 | 170.7966 | 0.0099882 | 0.088179 | 0.35335 | 0.65733 | 0.0019218 | 0.021974 | 170.7965 | 0.009444 | 0.07583 | 0.35002 | 0.50955 | 0.0019218 | 0.017312 | 170.7965 | 0.008915 | 0.064857 | 0.34787 | 0.38967 | 0.0019218 | 0.013458 | 170.7965 | 0.0084165 | 0.055142 | 0.34669 | 0.29269 | 0.0019218 | 0.010301 | 170.7965 | 0.0079457
Stringing Rigs | 235 | 0.38 | 0.12027 | 0.37726 | 0.94745 | 0.0018739 | 0.031279 | 166.5454 | 0.011292 | 0.10889 | 0.37192 | 0.78694 | 0.0018739 | 0.026433 | 166.5454 | 0.01064 | 0.094214 | 0.3753 | 0.62183 | 0.0018739 | 0.021102 | 166.5454 | 0.010004 | 0.081192 | 0.37994 | 0.48394 | 0.0018739 | 0.016666 | 166.5454 | 0.0093997 | 0.069901 | 0.38568 | 0.37146 | 0.0018739 | 0.013041 | 166.5454 | 0.0088538 | 0.060143 | 0.39227 | 0.28165 | 0.0018739 | 0.01013 | 166.5454 | 0.0083664
Oil Rig | 235 | 0.38 | 0.12027 | 0.37726 | 0.94745 | 0.0018739 | 0.031279 | 166.5454 | 0.011292 | 0.10889 | 0.37192 | 0.78694 | 0.0018739 | 0.026433 | 166.5454 | 0.01064 | 0.094214 | 0.3753 | 0.62183 | 0.0018739 | 0.021102 | 166.5454 | 0.010004 | 0.081192 | 0.37994 | 0.48394 | 0.0018739 | 0.016666 | 166.5454 | 0.0093997 | 0.069901 | 0.38568 | 0.37146 | 0.0018739 | 0.013041 | 166.5454 | 0.0088538 | 0.060143 | 0.39227 | 0.28165 | 0.0018739 | 0.01013 | 166.5454 | 0.0083664
SF6 Trailer | 235 | 0.38 | 0.12027 | 0.37726 | 0.94745 | 0.0018739 | 0.031279 | 166.5454 | 0.011292 | 0.10889 | 0.37192 | 0.78694 | 0.0018739 | 0.026433 | 166.5454 | 0.01064 | 0.094214 | 0.3753 | 0.62183 | 0.0018739 | 0.021102 | 166.5454 | 0.010004 | 0.081192 | 0.37994 | 0.48394 | 0.0018739 | 0.016666 | 166.5454 | 0.0093997 | 0.069901 | 0.38568 | 0.37146 | 0.0018739 | 0.013041 | 166.5454 | 0.0088538 | 0.060143 | 0.39227 | 0.28165 | 0.0018739 | 0.01013 | 166.5454 | 0.0083664
Relay/Telecommunication Van | 175 | 0.38 | 0.11992 | 0.37073 | 0.94368 | 0.0018739 | 0.031241 | 166.5454 | 0.011292 | 0.10818 | 0.36086 | 0.78543 | 0.0018739 | 0.026357 | 166.5454 | 0.01064 | 0.092807 | 0.35318 | 0.61881 | 0.0018739 | 0.020951 | 166.5454 | 0.010004 | 0.079081 | 0.34677 | 0.47942 | 0.0018739 | 0.016439 | 166.5454 | 0.0093997 | 0.067086 | 0.34144 | 0.36543 | 0.0018739 | 0.012739 | 166.5454 | 0.0088538 | 0.056625 | 0.33698 | 0.27411 | 0.0018739 | 0.0097532 | 166.5454 | 0.0083664
Concrete Saws | 81 | 0.73 | 0.086113 | 0.47768 | 0.60837 | 0.00086981 | 0.046361 | 74.1498 | 0.0080479 | 0.075555 | 0.46849 | 0.5264 | 0.00086981 | 0.039493 | 74.1498 | 0.0072983 | 0.063722 | 0.46191 | 0.43831 | 0.00086981 | 0.031365 | 74.1498 | 0.0065652 | 0.053793 | 0.45617 | 0.36059 | 0.00086981 | 0.024347 | 74.1498 | 0.005868 | 0.045756 | 0.45123 | 0.29305 | 0.00086981 | 0.018459 | 74.1498 | 0.0052228 | 0.039997 | 0.4472 | 0.23591 | 0.00086981 | 0.013934 | 74.1498 | 0.0047309
Sprayer | 88 | 0.68 | 0.083558 | 0.48028 | 0.55987 | 0.00088026 | 0.04427 | 75.0401 | 0.0079361 | 0.069615 | 0.45152 | 0.47913 | 0.00088026 | 0.035273 | 75.0401 | 0.0069792 | 0.056093 | 0.39967 | 0.3884 | 0.00088026 | 0.026897 | 75.0401 | 0.0063265 | 0.04527 | 0.3488 | 0.31094 | 0.00088026 | 0.020344 | 75.0401 | 0.0058352 | 0.036015 | 0.29837 | 0.24384 | 0.00088026 | 0.015 | 75.0401 | 0.005416 | 0.027755 | 0.24796 | 0.18469 | 0.00088026 | 0.010506 | 75.0401 | 0.0050087
Grinder | 85 | 0.64 | 0.11085 | 0.5364 | 0.70052 | 0.00097529 | 0.059777 | 83.141 | 0.010528 | 0.094851 | 0.50343 | 0.60972 | 0.00097529 | 0.04994 | 83.141 | 0.0095092 | 0.075826 | 0.44376 | 0.49679 | 0.00097529 | 0.038692 | 83.141 | 0.0085521 | 0.059457 | 0.38543 | 0.39754 | 0.00097529 | 0.029134 | 83.141 | 0.0076639 | 0.045576 | 0.32825 | 0.31109 | 0.00097529 | 0.021191 | 83.141 | 0.0068538 | 0.034607 | 0.27232 | 0.23768 | 0.00097529 | 0.015121 | 83.141 | 0.0062451
Spreader | 82 | 0.53 | 0.092035 | 0.36967 | 0.55803 | 0.00063931 | 0.047748 | 54.4994 | 0.0087412 | 0.08208 | 0.34755 | 0.49702 | 0.00063931 | 0.042082 | 54.4994 | 0.0082289 | 0.068606 | 0.30674 | 0.415 | 0.00063931 | 0.034675 | 54.4994 | 0.0077378 | 0.056384 | 0.26661 | 0.34082 | 0.00063931 | 0.028023 | 54.4994 | 0.0072677 | 0.045338 | 0.22709 | 0.27398 | 0.00063931 | 0.022096 | 54.4994 | 0.0068179 | 0.035396 | 0.18812 | 0.214 | 0.00063931 | 0.01686 | 54.4994 | 0.0063874
Signal Board | 6 | 0.82 | 0.0071819 | 0.035788 | 0.042727 | 9.6007e-05 | 0.0016696 | 6.1697 | 0.00064801 | 0.0071819 | 0.033905 | 0.040478 | 9.6007e-05 | 0.0015817 | 6.1697 | 0.00064801 | 0.0071819 | 0.030138 | 0.035981 | 9.6007e-05 | 0.001406 | 6.1697 | 0.00064801 | 0.0071819 | 0.02637 | 0.031483 | 9.6007e-05 | 0.0012302 | 6.1697 | 0.00064801 | 0.0071819 | 0.022603 | 0.026985 | 9.6007e-05 | 0.0010545 | 6.1697 | 0.00064801 | 0.0071819 | 0.018836 | 0.022488 | 9.6007e-05 | 0.00087872 | 6.1697 | 0.00064801
Bucket Truck | 235 | 0.38 | 0.1189 | 0.35167 | 0.93269 | 0.0018739 | 0.031131 | 166.5454 | 0.011292 | 0.10613 | 0.32861 | 0.78103 | 0.0018739 | 0.026138 | 166.5454 | 0.01064 | 0.088702 | 0.28867 | 0.61002 | 0.0018739 | 0.020512 | 166.5454 | 0.010004 | 0.072924 | 0.25001 | 0.46623 | 0.0018739 | 0.01578 | 166.5454 | 0.0093997 | 0.058876 | 0.21243 | 0.34784 | 0.0018739 | 0.01186 | 166.5454 | 0.0088538 | 0.046363 | 0.17572 | 0.25212 | 0.0018739 | 0.0086537 | 166.5454 | 0.0083664

## EFROGS
|  |  | 2015 | 2016 | 2017 | 2018 | 2019 | 2020
Equipment | hp | Load Factor | ROG | ROG | ROG | ROG | ROG | ROG
Bulldozer | 350 | 0.4 | 0.28066 | 0.25576 | 0.22145 | 0.19011 | 0.16171 | 0.13616
Road Grader/Blade | 350 | 0.41 | 0.1605 | 0.14651 | 0.12859 | 0.11272 | 0.098702 | 0.086325
Scraper | 350 | 0.48 | 0.27645 | 0.25144 | 0.21793 | 0.18764 | 0.16056 | 0.1365
Compactor | 250 | 0.38 | 0.10659 | 0.096725 | 0.084661 | 0.07415 | 0.064908 | 0.056752
Loader | 200 | 0.36 | 0.10737 | 0.097298 | 0.084407 | 0.072887 | 0.062621 | 0.053516
Water Truck | 175 | 0.38 | 0.11992 | 0.10818 | 0.092807 | 0.079081 | 0.067086 | 0.056625
Dump/Haul Truck | 235 | 0.38 | 0.12027 | 0.10889 | 0.094214 | 0.081192 | 0.069901 | 0.060143
Excavator | 300 | 0.38 | 0.15156 | 0.13811 | 0.12026 | 0.10426 | 0.090027 | 0.077506
Drill Rig | 82 | 0.5 | 0.036309 | 0.032677 | 0.028646 | 0.02539 | 0.022639 | 0.020323
Small Crane | 75 | 0.29 | 0.076362 | 0.067623 | 0.056548 | 0.046723 | 0.038046 | 0.030471
Concrete Trucks | 235 | 0.38 | 0.12027 | 0.10889 | 0.094214 | 0.081192 | 0.069901 | 0.060143
CAT 416 Rubber Tire Backhoe | 85 | 0.36 | 0.079801 | 0.070472 | 0.059016 | 0.049009 | 0.040327 | 0.03285
Dump Trucks | 235 | 0.38 | 0.12027 | 0.10889 | 0.094214 | 0.081192 | 0.069901 | 0.060143
Crane | 399 | 0.29 | 0.1341 | 0.12282 | 0.1081 | 0.094827 | 0.082872 | 0.07223
2-ton Flatbed Truck | 235 | 0.38 | 0.12027 | 0.10889 | 0.094214 | 0.081192 | 0.069901 | 0.060143
Manlift | 75 | 0.31 | 0.044077 | 0.037848 | 0.030894 | 0.025033 | 0.020166 | 0.01654
Air Compressor | 45 | 1 | 0.074732 | 0.060032 | 0.047255 | 0.036248 | 0.026974 | 0.019923
Puller and Tensioner | 300 | 0.42 | 0.12635 | 0.11577 | 0.10225 | 0.090226 | 0.079525 | 0.070054
Reel Trailer | 300 | 0.42 | 0.12635 | 0.11577 | 0.10225 | 0.090226 | 0.079525 | 0.070054
Splice Trailer | 300 | 0.42 | 0.12635 | 0.11577 | 0.10225 | 0.090226 | 0.079525 | 0.070054
Chainsaw | 25 | 1 | 0.015949 | 0.015945 | 0.015945 | 0.015945 | 0.015945 | 0.015945
Jack-n-Bore Machine | 300 | 0.42 | 0.12635 | 0.11577 | 0.10225 | 0.090226 | 0.079525 | 0.070054
Excavator | 300 | 0.38 | 0.12616 | 0.1154 | 0.1015 | 0.089115 | 0.078043 | 0.068202
Jackhammer | 25 | 1 | 0.015949 | 0.015945 | 0.015945 | 0.015945 | 0.015945 | 0.015945
Skid Steer Loaders | 37 | 0.37 | 0.037836 | 0.032313 | 0.02876 | 0.026321 | 0.024499 | 0.022997
Ditch Witch | 165 | 0.42 | 0.076718 | 0.067713 | 0.057493 | 0.048979 | 0.042299 | 0.036909
Handheld Compactor | 8 | 1 | 0.011765 | 0.011765 | 0.011765 | 0.011765 | 0.011765 | 0.011765
Boom Truck | 235 | 0.38 | 0.12027 | 0.10889 | 0.094214 | 0.081192 | 0.069901 | 0.060143
Cable Dolly | 525 | 0.38 | 0 | 0 | 0 | 0 | 0 | 0
Stringing Rigs | 300 | 0.38 | 0.12616 | 0.1154 | 0.1015 | 0.089115 | 0.078043 | 0.068202
Line Truck | 175 | 0.38 | 0.11992 | 0.10818 | 0.092807 | 0.079081 | 0.067086 | 0.056625
Rough Terrain Forklifts | 180 | 0.4 | 0.1121 | 0.10185 | 0.088179 | 0.07583 | 0.064857 | 0.055142
Stringing Rigs | 235 | 0.38 | 0.12027 | 0.10889 | 0.094214 | 0.081192 | 0.069901 | 0.060143
Oil Rig | 235 | 0.38 | 0.12027 | 0.10889 | 0.094214 | 0.081192 | 0.069901 | 0.060143
SF6 Trailer | 235 | 0.38 | 0.12027 | 0.10889 | 0.094214 | 0.081192 | 0.069901 | 0.060143
Relay/Telecommunication Van | 175 | 0.38 | 0.11992 | 0.10818 | 0.092807 | 0.079081 | 0.067086 | 0.056625
Concrete Saws | 81 | 0.73 | 0.086113 | 0.075555 | 0.063722 | 0.053793 | 0.045756 | 0.039997
Sprayer | 88 | 0.68 | 0.083558 | 0.069615 | 0.056093 | 0.04527 | 0.036015 | 0.027755
Grinder | 85 | 0.64 | 0.11085 | 0.094851 | 0.075826 | 0.059457 | 0.045576 | 0.034607
Spreader | 82 | 0.53 | 0.092035 | 0.08208 | 0.068606 | 0.056384 | 0.045338 | 0.035396
Signal Board | 6 | 0.82 | 0.0071819 | 0.0071819 | 0.0071819 | 0.0071819 | 0.0071819 | 0.0071819
Bucket Truck | 235 | 0.38 | 0.1189 | 0.10613 | 0.088702 | 0.072924 | 0.058876 | 0.046363

## EFCOS
|  |  | 2015 | 2016 | 2017 | 2018 | 2019 | 2020
Equipment | hp | Load Factor | bar: 2015 to 2020
Bulldozer | 350 | 0.4 | 1.2235 | 1.1189 | 1.0136 | 0.92734 | 0.85799 | 0.80333
Road Grader/Blade | 350 | 0.41 | 0.58634 | 0.56681 | 0.56673 | 0.57241 | 0.58273 | 0.59631
Scraper | 350 | 0.48 | 1.0635 | 0.9911 | 0.93115 | 0.88597 | 0.85301 | 0.83014
Compactor | 250 | 0.38 | 0.36686 | 0.35778 | 0.36219 | 0.36965 | 0.37926 | 0.39041
Loader | 200 | 0.36 | 0.3478 | 0.33703 | 0.33308 | 0.33136 | 0.33134 | 0.33255
Water Truck | 175 | 0.38 | 0.37073 | 0.36086 | 0.35318 | 0.34677 | 0.34144 | 0.33698
Dump/Haul Truck | 235 | 0.38 | 0.37726 | 0.37192 | 0.3753 | 0.37994 | 0.38568 | 0.39227
Excavator | 300 | 0.38 | 0.5043 | 0.49184 | 0.49152 | 0.4941 | 0.49909 | 0.50598
Drill Rig | 82 | 0.5 | 0.46094 | 0.45381 | 0.44026 | 0.42688 | 0.41358 | 0.40033
Small Crane | 75 | 0.29 | 0.34701 | 0.33572 | 0.31619 | 0.29727 | 0.27888 | 0.261
Concrete Trucks | 235 | 0.38 | 0.37726 | 0.37192 | 0.3753 | 0.37994 | 0.38568 | 0.39227
CAT 416 Rubber Tire Backhoe | 85 | 0.36 | 0.40101 | 0.39061 | 0.37297 | 0.35597 | 0.33955 | 0.32364
Dump Trucks | 235 | 0.38 | 0.37726 | 0.37192 | 0.3753 | 0.37994 | 0.38568 | 0.39227
Crane | 399 | 0.29 | 0.47614 | 0.45492 | 0.45165 | 0.45434 | 0.46157 | 0.47254
2-ton Flatbed Truck | 235 | 0.38 | 0.37726 | 0.37192 | 0.3753 | 0.37994 | 0.38568 | 0.39227
Manlift | 75 | 0.31 | 0.23534 | 0.23096 | 0.22482 | 0.21923 | 0.21408 | 0.20945
Air Compressor | 45 | 1 | 0.24454 | 0.24597 | 0.25808 | 0.27195 | 0.2874 | 0.30488
Puller and Tensioner | 300 | 0.42 | 0.50759 | 0.49927 | 0.50594 | 0.51535 | 0.52672 | 0.53937
Reel Trailer | 300 | 0.42 | 0.50759 | 0.49927 | 0.50594 | 0.51535 | 0.52672 | 0.53937
Splice Trailer | 300 | 0.42 | 0.50759 | 0.49927 | 0.50594 | 0.51535 | 0.52672 | 0.53937
Chainsaw | 25 | 1 | 0.063 | 0.071578 | 0.088732 | 0.10589 | 0.12304 | 0.1402
Jack-n-Bore Machine | 300 | 0.42 | 0.50759 | 0.49927 | 0.50594 | 0.51535 | 0.52672 | 0.53937
Excavator | 300 | 0.38 | 0.50415 | 0.49345 | 0.4943 | 0.49789 | 0.50344 | 0.51027
Jackhammer | 25 | 1 | 0.063 | 0.071578 | 0.088732 | 0.10589 | 0.12304 | 0.1402
Skid Steer Loaders | 37 | 0.37 | 0.20932 | 0.20037 | 0.18928 | 0.17955 | 0.17062 | 0.16217
Ditch Witch | 165 | 0.42 | 0.57692 | 0.56116 | 0.53601 | 0.51097 | 0.48598 | 0.46099
Handheld Compactor | 8 | 1 | 0.058629 | 0.055543 | 0.049372 | 0.0432 | 0.037029 | 0.030857
Boom Truck | 235 | 0.38 | 0.37726 | 0.37192 | 0.3753 | 0.37994 | 0.38568 | 0.39227
Cable Dolly | 525 | 0.38 | 0 | 0 | 0 | 0 | 0 | 0
Stringing Rigs | 300 | 0.38 | 0.50415 | 0.49345 | 0.4943 | 0.49789 | 0.50344 | 0.51027
Line Truck | 175 | 0.38 | 0.37073 | 0.36086 | 0.35318 | 0.34677 | 0.34144 | 0.33698
Rough Terrain Forklifts | 180 | 0.4 | 0.36736 | 0.35816 | 0.35335 | 0.35002 | 0.34787 | 0.34669
Stringing Rigs | 235 | 0.38 | 0.37726 | 0.37192 | 0.3753 | 0.37994 | 0.38568 | 0.39227
Oil Rig | 235 | 0.38 | 0.37726 | 0.37192 | 0.3753 | 0.37994 | 0.38568 | 0.39227
SF6 Trailer | 235 | 0.38 | 0.37726 | 0.37192 | 0.3753 | 0.37994 | 0.38568 | 0.39227
Relay/Telecommunication Van | 175 | 0.38 | 0.37073 | 0.36086 | 0.35318 | 0.34677 | 0.34144 | 0.33698
Concrete Saws | 81 | 0.73 | 0.47768 | 0.46849 | 0.46191 | 0.45617 | 0.45123 | 0.4472
Sprayer | 88 | 0.68 | 0.48028 | 0.45152 | 0.39967 | 0.3488 | 0.29837 | 0.24796
Grinder | 85 | 0.64 | 0.5364 | 0.50343 | 0.44376 | 0.38543 | 0.32825 | 0.27232
Spreader | 82 | 0.53 | 0.36967 | 0.34755 | 0.30674 | 0.26661 | 0.22709 | 0.18812
Signal Board | 6 | 0.82 | 0.035788 | 0.033905 | 0.030138 | 0.02637 | 0.022603 | 0.018836
Bucket Truck | 235 | 0.38 | 0.35167 | 0.32861 | 0.28867 | 0.25001 | 0.21243 | 0.17572

## EFNOXS
|  |  | 2015 | 2016 | 2017 | 2018 | 2019 | 2020
Equipment | hp | Load Factor | NOX | NOX | NOX | NOX | NOX | NOX
Bulldozer | 350 | 0.4 | 2.2985 | 2.0238 | 1.69 | 1.3911 | 1.1251 | 0.88968
Road Grader/Blade | 350 | 0.41 | 1.3309 | 1.1249 | 0.91007 | 0.7277 | 0.57434 | 0.44653
Scraper | 350 | 0.48 | 2.3177 | 2.0076 | 1.6522 | 1.3408 | 1.07 | 0.83629
Compactor | 250 | 0.38 | 1.0558 | 0.90278 | 0.73535 | 0.59034 | 0.46592 | 0.36046
Loader | 200 | 0.36 | 0.95148 | 0.80551 | 0.64826 | 0.51421 | 0.40103 | 0.30657
Water Truck | 175 | 0.38 | 0.94368 | 0.78543 | 0.61881 | 0.47942 | 0.36543 | 0.27411
Dump/Haul Truck | 235 | 0.38 | 0.94745 | 0.78694 | 0.62183 | 0.48394 | 0.37146 | 0.28165
Excavator | 300 | 0.38 | 1.1227 | 0.9288 | 0.73412 | 0.5743 | 0.44416 | 0.33909
Drill Rig | 82 | 0.5 | 0.3662 | 0.30042 | 0.2424 | 0.19784 | 0.16089 | 0.13002
Small Crane | 75 | 0.29 | 0.46406 | 0.40429 | 0.3353 | 0.27434 | 0.22047 | 0.17302
Concrete Trucks | 235 | 0.38 | 0.94745 | 0.78694 | 0.62183 | 0.48394 | 0.37146 | 0.28165
CAT 416 Rubber Tire Backhoe | 85 | 0.36 | 0.50492 | 0.43653 | 0.36081 | 0.29457 | 0.23683 | 0.18657
Dump Trucks | 235 | 0.38 | 0.94745 | 0.78694 | 0.62183 | 0.48394 | 0.37146 | 0.28165
Crane | 399 | 0.29 | 1.1413 | 0.97276 | 0.7916 | 0.63535 | 0.50226 | 0.3906
2-ton Flatbed Truck | 235 | 0.38 | 0.94745 | 0.78694 | 0.62183 | 0.48394 | 0.37146 | 0.28165
Manlift | 75 | 0.31 | 0.31724 | 0.27347 | 0.22604 | 0.18418 | 0.14741 | 0.11601
Air Compressor | 45 | 1 | 0.22305 | 0.21311 | 0.22253 | 0.23352 | 0.24592 | 0.25986
Puller and Tensioner | 300 | 0.42 | 1.1482 | 0.9457 | 0.74758 | 0.58526 | 0.45244 | 0.34493
Reel Trailer | 300 | 0.42 | 1.1482 | 0.9457 | 0.74758 | 0.58526 | 0.45244 | 0.34493
Splice Trailer | 300 | 0.42 | 1.1482 | 0.9457 | 0.74758 | 0.58526 | 0.45244 | 0.34493
Chainsaw | 25 | 1 | 0.1112 | 0.10997 | 0.11919 | 0.1284 | 0.13762 | 0.14683
Jack-n-Bore Machine | 300 | 0.42 | 1.1482 | 0.9457 | 0.74758 | 0.58526 | 0.45244 | 0.34493
Excavator | 300 | 0.38 | 1.1462 | 0.94491 | 0.74599 | 0.58288 | 0.44927 | 0.34096
Jackhammer | 25 | 1 | 0.1112 | 0.10997 | 0.11919 | 0.1284 | 0.13762 | 0.14683
Skid Steer Loaders | 37 | 0.37 | 0.20341 | 0.18632 | 0.17034 | 0.15677 | 0.14527 | 0.13556
Ditch Witch | 165 | 0.42 | 0.64186 | 0.53163 | 0.41978 | 0.32719 | 0.25304 | 0.19364
Handheld Compactor | 8 | 1 | 0.069996 | 0.066312 | 0.058944 | 0.051576 | 0.044208 | 0.03684
Boom Truck | 235 | 0.38 | 0.94745 | 0.78694 | 0.62183 | 0.48394 | 0.37146 | 0.28165
Cable Dolly | 525 | 0.38 | 0 | 0 | 0 | 0 | 0 | 0
Stringing Rigs | 300 | 0.38 | 1.1462 | 0.94491 | 0.74599 | 0.58288 | 0.44927 | 0.34096
Line Truck | 175 | 0.38 | 0.94368 | 0.78543 | 0.61881 | 0.47942 | 0.36543 | 0.27411
Rough Terrain Forklifts | 180 | 0.4 | 0.99852 | 0.83339 | 0.65733 | 0.50955 | 0.38967 | 0.29269
Stringing Rigs | 235 | 0.38 | 0.94745 | 0.78694 | 0.62183 | 0.48394 | 0.37146 | 0.28165
Oil Rig | 235 | 0.38 | 0.94745 | 0.78694 | 0.62183 | 0.48394 | 0.37146 | 0.28165
SF6 Trailer | 235 | 0.38 | 0.94745 | 0.78694 | 0.62183 | 0.48394 | 0.37146 | 0.28165
Relay/Telecommunication Van | 175 | 0.38 | 0.94368 | 0.78543 | 0.61881 | 0.47942 | 0.36543 | 0.27411
Concrete Saws | 81 | 0.73 | 0.60837 | 0.5264 | 0.43831 | 0.36059 | 0.29305 | 0.23591
Sprayer | 88 | 0.68 | 0.55987 | 0.47913 | 0.3884 | 0.31094 | 0.24384 | 0.18469
Grinder | 85 | 0.64 | 0.70052 | 0.60972 | 0.49679 | 0.39754 | 0.31109 | 0.23768
Spreader | 82 | 0.53 | 0.55803 | 0.49702 | 0.415 | 0.34082 | 0.27398 | 0.214
Signal Board | 6 | 0.82 | 0.042727 | 0.040478 | 0.035981 | 0.031483 | 0.026985 | 0.022488
Bucket Truck | 235 | 0.38 | 0.93269 | 0.78103 | 0.61002 | 0.46623 | 0.34784 | 0.25212

## EFSOXS
|  |  | 2015 | 2016 | 2017 | 2018 | 2019 | 2020
Equipment | hp | Load Factor | SOX | SOX | SOX | SOX | SOX | SOX
Bulldozer | 350 | 0.4 | 0.0025998 | 0.0025998 | 0.0025998 | 0.0025998 | 0.0025998 | 0.0025998
Road Grader/Blade | 350 | 0.41 | 0.0022525 | 0.0022525 | 0.0022525 | 0.0022525 | 0.0022525 | 0.0022525
Scraper | 350 | 0.48 | 0.0031549 | 0.0031549 | 0.0031549 | 0.0031549 | 0.0031549 | 0.0031549
Compactor | 250 | 0.38 | 0.0017225 | 0.0017225 | 0.0017225 | 0.0017225 | 0.0017225 | 0.0017225
Loader | 200 | 0.36 | 0.0016762 | 0.0016762 | 0.0016762 | 0.0016762 | 0.0016762 | 0.0016762
Water Truck | 175 | 0.38 | 0.0018739 | 0.0018739 | 0.0018739 | 0.0018739 | 0.0018739 | 0.0018739
Dump/Haul Truck | 235 | 0.38 | 0.0018739 | 0.0018739 | 0.0018739 | 0.0018739 | 0.0018739 | 0.0018739
Excavator | 300 | 0.38 | 0.0022942 | 0.0022942 | 0.0022942 | 0.0022942 | 0.0022942 | 0.0022942
Drill Rig | 82 | 0.5 | 0.00090468 | 0.00090468 | 0.00090468 | 0.00090468 | 0.00090468 | 0.00090468
Small Crane | 75 | 0.29 | 0.00058826 | 0.00058826 | 0.00058826 | 0.00058826 | 0.00058826 | 0.00058826
Concrete Trucks | 235 | 0.38 | 0.0018739 | 0.0018739 | 0.0018739 | 0.0018739 | 0.0018739 | 0.0018739
CAT 416 Rubber Tire Backhoe | 85 | 0.36 | 0.00069109 | 0.00069109 | 0.00069109 | 0.00069109 | 0.00069109 | 0.00069109
Dump Trucks | 235 | 0.38 | 0.0018739 | 0.0018739 | 0.0018739 | 0.0018739 | 0.0018739 | 0.0018739
Crane | 399 | 0.29 | 0.0017678 | 0.0017678 | 0.0017678 | 0.0017678 | 0.0017678 | 0.0017678
2-ton Flatbed Truck | 235 | 0.38 | 0.0018739 | 0.0018739 | 0.0018739 | 0.0018739 | 0.0018739 | 0.0018739
Manlift | 75 | 0.31 | 0.0004466 | 0.0004466 | 0.0004466 | 0.0004466 | 0.0004466 | 0.0004466
Air Compressor | 45 | 1 | 0.00028791 | 0.00028791 | 0.00028791 | 0.00028791 | 0.00028791 | 0.00028791
Puller and Tensioner | 300 | 0.42 | 0.0024954 | 0.0024954 | 0.0024954 | 0.0024954 | 0.0024954 | 0.0024954
Reel Trailer | 300 | 0.42 | 0.0024954 | 0.0024954 | 0.0024954 | 0.0024954 | 0.0024954 | 0.0024954
Splice Trailer | 300 | 0.42 | 0.0024954 | 0.0024954 | 0.0024954 | 0.0024954 | 0.0024954 | 0.0024954
Chainsaw | 25 | 1 | 0.0001677 | 0.0001677 | 0.0001677 | 0.0001677 | 0.0001677 | 0.0001677
Jack-n-Bore Machine | 300 | 0.42 | 0.0024954 | 0.0024954 | 0.0024954 | 0.0024954 | 0.0024954 | 0.0024954
Excavator | 300 | 0.38 | 0.0024954 | 0.0024954 | 0.0024954 | 0.0024954 | 0.0024954 | 0.0024954
Jackhammer | 25 | 1 | 0.0001677 | 0.0001677 | 0.0001677 | 0.0001677 | 0.0001677 | 0.0001677
Skid Steer Loaders | 37 | 0.37 | 0.0003299 | 0.0003299 | 0.0003299 | 0.0003299 | 0.0003299 | 0.0003299
Ditch Witch | 165 | 0.42 | 0.0011985 | 0.0011985 | 0.0011985 | 0.0011985 | 0.0011985 | 0.0011985
Handheld Compactor | 8 | 1 | 0.00015728 | 0.00015728 | 0.00015728 | 0.00015728 | 0.00015728 | 0.00015728
Boom Truck | 235 | 0.38 | 0.0018739 | 0.0018739 | 0.0018739 | 0.0018739 | 0.0018739 | 0.0018739
Cable Dolly | 525 | 0.38 | 0 | 0 | 0 | 0 | 0 | 0
Stringing Rigs | 300 | 0.38 | 0.0024954 | 0.0024954 | 0.0024954 | 0.0024954 | 0.0024954 | 0.0024954
Line Truck | 175 | 0.38 | 0.0018739 | 0.0018739 | 0.0018739 | 0.0018739 | 0.0018739 | 0.0018739
Rough Terrain Forklifts | 180 | 0.4 | 0.0019218 | 0.0019218 | 0.0019218 | 0.0019218 | 0.0019218 | 0.0019218
Stringing Rigs | 235 | 0.38 | 0.0018739 | 0.0018739 | 0.0018739 | 0.0018739 | 0.0018739 | 0.0018739
Oil Rig | 235 | 0.38 | 0.0018739 | 0.0018739 | 0.0018739 | 0.0018739 | 0.0018739 | 0.0018739
SF6 Trailer | 235 | 0.38 | 0.0018739 | 0.0018739 | 0.0018739 | 0.0018739 | 0.0018739 | 0.0018739
Relay/Telecommunication Van | 175 | 0.38 | 0.0018739 | 0.0018739 | 0.0018739 | 0.0018739 | 0.0018739 | 0.0018739
Concrete Saws | 81 | 0.73 | 0.00086981 | 0.00086981 | 0.00086981 | 0.00086981 | 0.00086981 | 0.00086981
Sprayer | 88 | 0.68 | 0.00088026 | 0.00088026 | 0.00088026 | 0.00088026 | 0.00088026 | 0.00088026
Grinder | 85 | 0.64 | 0.00097529 | 0.00097529 | 0.00097529 | 0.00097529 | 0.00097529 | 0.00097529
Spreader | 82 | 0.53 | 0.00063931 | 0.00063931 | 0.00063931 | 0.00063931 | 0.00063931 | 0.00063931
Signal Board | 6 | 0.82 | 9.6007e-05 | 9.6007e-05 | 9.6007e-05 | 9.6007e-05 | 9.6007e-05 | 9.6007e-05
Bucket Truck | 235 | 0.38 | 0.0018739 | 0.0018739 | 0.0018739 | 0.0018739 | 0.0018739 | 0.0018739

## EFPMS
|  |  | 2015 | 2016 | 2017 | 2018 | 2019 | 2020
Equipment | hp | Load Factor | bar: 2015 to 2020
Bulldozer | 350 | 0.4 | 0.093824 | 0.08283 | 0.068854 | 0.056464 | 0.045544 | 0.035978
Road Grader/Blade | 350 | 0.41 | 0.047322 | 0.040606 | 0.032988 | 0.026574 | 0.02122 | 0.016789
Scraper | 350 | 0.48 | 0.088587 | 0.077143 | 0.06325 | 0.051155 | 0.040782 | 0.031984
Compactor | 250 | 0.38 | 0.035132 | 0.030308 | 0.024786 | 0.020097 | 0.016111 | 0.012737
Loader | 200 | 0.36 | 0.032121 | 0.027459 | 0.02221 | 0.01776 | 0.014015 | 0.010899
Water Truck | 175 | 0.38 | 0.031241 | 0.026357 | 0.020951 | 0.016439 | 0.012739 | 0.0097532
Dump/Haul Truck | 235 | 0.38 | 0.031279 | 0.026433 | 0.021102 | 0.016666 | 0.013041 | 0.01013
Excavator | 300 | 0.38 | 0.039452 | 0.03333 | 0.026581 | 0.021029 | 0.016504 | 0.01284
Drill Rig | 82 | 0.5 | 0.015314 | 0.011372 | 0.0079062 | 0.0054756 | 0.0037752 | 0.0026628
Small Crane | 75 | 0.29 | 0.039465 | 0.03406 | 0.027458 | 0.021665 | 0.016636 | 0.012357
Concrete Trucks | 235 | 0.38 | 0.031279 | 0.026433 | 0.021102 | 0.016666 | 0.013041 | 0.01013
CAT 416 Rubber Tire Backhoe | 85 | 0.36 | 0.040955 | 0.03492 | 0.02785 | 0.021783 | 0.01664 | 0.012352
Dump Trucks | 235 | 0.38 | 0.031279 | 0.026433 | 0.021102 | 0.016666 | 0.013041 | 0.01013
Crane | 399 | 0.29 | 0.040694 | 0.035216 | 0.028846 | 0.02336 | 0.018681 | 0.014766
2-ton Flatbed Truck | 235 | 0.38 | 0.031279 | 0.026433 | 0.021102 | 0.016666 | 0.013041 | 0.01013
Manlift | 75 | 0.31 | 0.023373 | 0.019788 | 0.01565 | 0.012096 | 0.0090836 | 0.0067487
Air Compressor | 45 | 1 | 0.01847 | 0.015037 | 0.012197 | 0.0097346 | 0.0076353 | 0.005961
Puller and Tensioner | 300 | 0.42 | 0.037614 | 0.031927 | 0.0257 | 0.020523 | 0.016223 | 0.012699
Reel Trailer | 300 | 0.42 | 0.037614 | 0.031927 | 0.0257 | 0.020523 | 0.016223 | 0.012699
Splice Trailer | 300 | 0.42 | 0.037614 | 0.031927 | 0.0257 | 0.020523 | 0.016223 | 0.012699
Chainsaw | 25 | 1 | 0.0042763 | 0.0035444 | 0.0032432 | 0.0029641 | 0.0026969 | 0.0024326
Jack-n-Bore Machine | 300 | 0.42 | 0.037614 | 0.031927 | 0.0257 | 0.020523 | 0.016223 | 0.012699
Excavator | 300 | 0.38 | 0.037594 | 0.031887 | 0.025621 | 0.020403 | 0.016065 | 0.012501
Jackhammer | 25 | 1 | 0.0042763 | 0.0035444 | 0.0032432 | 0.0029641 | 0.0026969 | 0.0024326
Skid Steer Loaders | 37 | 0.37 | 0.011106 | 0.0085526 | 0.0064072 | 0.0047347 | 0.003443 | 0.0024618
Ditch Witch | 165 | 0.42 | 0.031585 | 0.026383 | 0.02065 | 0.015922 | 0.012245 | 0.0093561
Handheld Compactor | 8 | 1 | 0.0027335 | 0.0025912 | 0.0023033 | 0.0020154 | 0.0017274 | 0.0014395
Boom Truck | 235 | 0.38 | 0.031279 | 0.026433 | 0.021102 | 0.016666 | 0.013041 | 0.01013
Cable Dolly | 525 | 0.38 | 0 | 0 | 0 | 0 | 0 | 0
Stringing Rigs | 300 | 0.38 | 0.037594 | 0.031887 | 0.025621 | 0.020403 | 0.016065 | 0.012501
Line Truck | 175 | 0.38 | 0.031241 | 0.026357 | 0.020951 | 0.016439 | 0.012739 | 0.0097532
Rough Terrain Forklifts | 180 | 0.4 | 0.032255 | 0.027462 | 0.021974 | 0.017312 | 0.013458 | 0.010301
Stringing Rigs | 235 | 0.38 | 0.031279 | 0.026433 | 0.021102 | 0.016666 | 0.013041 | 0.01013
Oil Rig | 235 | 0.38 | 0.031279 | 0.026433 | 0.021102 | 0.016666 | 0.013041 | 0.01013
SF6 Trailer | 235 | 0.38 | 0.031279 | 0.026433 | 0.021102 | 0.016666 | 0.013041 | 0.01013
Relay/Telecommunication Van | 175 | 0.38 | 0.031241 | 0.026357 | 0.020951 | 0.016439 | 0.012739 | 0.0097532
Concrete Saws | 81 | 0.73 | 0.046361 | 0.039493 | 0.031365 | 0.024347 | 0.018459 | 0.013934
Sprayer | 88 | 0.68 | 0.04427 | 0.035273 | 0.026897 | 0.020344 | 0.015 | 0.010506
Grinder | 85 | 0.64 | 0.059777 | 0.04994 | 0.038692 | 0.029134 | 0.021191 | 0.015121
Spreader | 82 | 0.53 | 0.047748 | 0.042082 | 0.034675 | 0.028023 | 0.022096 | 0.01686
Signal Board | 6 | 0.82 | 0.0016696 | 0.0015817 | 0.001406 | 0.0012302 | 0.0010545 | 0.00087872
Bucket Truck | 235 | 0.38 | 0.031131 | 0.026138 | 0.020512 | 0.01578 | 0.01186 | 0.0086537

## EFCO2S
|  |  | 2015 | 2016 | 2017 | 2018 | 2019 | 2020
Equipment | hp | Load Factor | CO2 | CO2 | CO2 | CO2 | CO2 | CO2
Bulldozer | 350 | 0.4 | 264.8726 | 264.8726 | 264.8725 | 264.8725 | 264.8725 | 264.8725
Road Grader/Blade | 350 | 0.41 | 229.4843 | 229.4843 | 229.4843 | 229.4842 | 229.4842 | 229.4843
Scraper | 350 | 0.48 | 321.4285 | 321.4285 | 321.4285 | 321.4285 | 321.4284 | 321.4285
Compactor | 250 | 0.38 | 153.0898 | 153.0899 | 153.0898 | 153.0898 | 153.0899 | 153.0898
Loader | 200 | 0.36 | 148.9766 | 148.9767 | 148.9766 | 148.9767 | 148.9767 | 148.9767
Water Truck | 175 | 0.38 | 166.5454 | 166.5454 | 166.5454 | 166.5454 | 166.5454 | 166.5454
Dump/Haul Truck | 235 | 0.38 | 166.5454 | 166.5454 | 166.5454 | 166.5454 | 166.5454 | 166.5454
Excavator | 300 | 0.38 | 233.7353 | 233.7353 | 233.7354 | 233.7354 | 233.7353 | 233.7354
Drill Rig | 82 | 0.5 | 77.1218 | 77.1218 | 77.1218 | 77.1218 | 77.1218 | 77.1218
Small Crane | 75 | 0.29 | 50.148 | 50.148 | 50.148 | 50.148 | 50.1479 | 50.148
Concrete Trucks | 235 | 0.38 | 166.5454 | 166.5454 | 166.5454 | 166.5454 | 166.5454 | 166.5454
CAT 416 Rubber Tire Backhoe | 85 | 0.36 | 58.9135 | 58.9135 | 58.9135 | 58.9135 | 58.9135 | 58.9135
Dump Trucks | 235 | 0.38 | 166.5454 | 166.5454 | 166.5454 | 166.5454 | 166.5454 | 166.5454
Crane | 399 | 0.29 | 180.1013 | 180.1013 | 180.1013 | 180.1013 | 180.1012 | 180.1013
2-ton Flatbed Truck | 235 | 0.38 | 166.5454 | 166.5454 | 166.5454 | 166.5454 | 166.5454 | 166.5454
Manlift | 75 | 0.31 | 38.0718 | 38.0718 | 38.0718 | 38.0718 | 38.0718 | 38.0718
Air Compressor | 45 | 1 | 22.2713 | 22.2713 | 22.2713 | 22.2713 | 22.2713 | 22.2713
Puller and Tensioner | 300 | 0.42 | 254.2385 | 254.2385 | 254.2385 | 254.2385 | 254.2385 | 254.2385
Reel Trailer | 300 | 0.42 | 254.2385 | 254.2385 | 254.2385 | 254.2385 | 254.2385 | 254.2385
Splice Trailer | 300 | 0.42 | 254.2385 | 254.2385 | 254.2385 | 254.2385 | 254.2385 | 254.2385
Chainsaw | 25 | 1 | 13.2173 | 13.2173 | 13.2173 | 13.2173 | 13.2173 | 13.2173
Jack-n-Bore Machine | 300 | 0.42 | 254.2385 | 254.2385 | 254.2385 | 254.2385 | 254.2385 | 254.2385
Excavator | 300 | 0.38 | 254.2385 | 254.2385 | 254.2385 | 254.2385 | 254.2385 | 254.2385
Jackhammer | 25 | 1 | 13.2173 | 13.2173 | 13.2173 | 13.2173 | 13.2173 | 13.2173
Skid Steer Loaders | 37 | 0.37 | 25.5191 | 25.5192 | 25.5191 | 25.5192 | 25.5192 | 25.5192
Ditch Witch | 165 | 0.42 | 106.5158 | 106.5159 | 106.5158 | 106.5159 | 106.5158 | 106.5158
Handheld Compactor | 8 | 1 | 10.1073 | 10.1073 | 10.1073 | 10.1073 | 10.1073 | 10.1073
Boom Truck | 235 | 0.38 | 166.5454 | 166.5454 | 166.5454 | 166.5454 | 166.5454 | 166.5454
Cable Dolly | 525 | 0.38 | 0 | 0 | 0 | 0 | 0 | 0
Stringing Rigs | 300 | 0.38 | 254.2385 | 254.2385 | 254.2385 | 254.2385 | 254.2385 | 254.2385
Line Truck | 175 | 0.38 | 166.5454 | 166.5454 | 166.5454 | 166.5454 | 166.5454 | 166.5454
Rough Terrain Forklifts | 180 | 0.4 | 170.7965 | 170.7966 | 170.7965 | 170.7965 | 170.7965 | 170.7965
Stringing Rigs | 235 | 0.38 | 166.5454 | 166.5454 | 166.5454 | 166.5454 | 166.5454 | 166.5454
Oil Rig | 235 | 0.38 | 166.5454 | 166.5454 | 166.5454 | 166.5454 | 166.5454 | 166.5454
SF6 Trailer | 235 | 0.38 | 166.5454 | 166.5454 | 166.5454 | 166.5454 | 166.5454 | 166.5454
Relay/Telecommunication Van | 175 | 0.38 | 166.5454 | 166.5454 | 166.5454 | 166.5454 | 166.5454 | 166.5454
Concrete Saws | 81 | 0.73 | 74.1498 | 74.1498 | 74.1498 | 74.1498 | 74.1498 | 74.1498
Sprayer | 88 | 0.68 | 75.0401 | 75.0401 | 75.0401 | 75.0401 | 75.0401 | 75.0401
Grinder | 85 | 0.64 | 83.141 | 83.141 | 83.141 | 83.141 | 83.141 | 83.141
Spreader | 82 | 0.53 | 54.4994 | 54.4994 | 54.4994 | 54.4994 | 54.4994 | 54.4994
Signal Board | 6 | 0.82 | 6.1697 | 6.1697 | 6.1697 | 6.1697 | 6.1697 | 6.1697
Bucket Truck | 235 | 0.38 | 166.5454 | 166.5454 | 166.5454 | 166.5454 | 166.5454 | 166.5454

## EFCH4S
|  |  | 2015 | 2016 | 2017 | 2018 | 2019 | 2020
Equipment | hp | Load Factor | CH4 | CH4 | CH4 | CH4 | CH4 | CH4
Bulldozer | 350 | 0.4 | 0.026451 | 0.025207 | 0.024002 | 0.022834 | 0.021718 | 0.020672
Road Grader/Blade | 350 | 0.41 | 0.015034 | 0.014244 | 0.013505 | 0.012817 | 0.012179 | 0.011582
Scraper | 350 | 0.48 | 0.02601 | 0.024688 | 0.023409 | 0.022181 | 0.021026 | 0.019954
Compactor | 250 | 0.38 | 0.0099847 | 0.0094031 | 0.0088871 | 0.0084239 | 0.0079971 | 0.0075957
Loader | 200 | 0.36 | 0.010092 | 0.0095317 | 0.0090186 | 0.0085357 | 0.0080803 | 0.0076522
Water Truck | 175 | 0.38 | 0.011292 | 0.01064 | 0.010004 | 0.0093997 | 0.0088538 | 0.0083664
Dump/Haul Truck | 235 | 0.38 | 0.011292 | 0.01064 | 0.010004 | 0.0093997 | 0.0088538 | 0.0083664
Excavator | 300 | 0.38 | 0.014228 | 0.013494 | 0.01277 | 0.012079 | 0.011422 | 0.010812
Drill Rig | 82 | 0.5 | 0.0033885 | 0.0031491 | 0.0029454 | 0.0027834 | 0.0026432 | 0.0025256
Small Crane | 75 | 0.29 | 0.0072207 | 0.0067121 | 0.0062264 | 0.0057629 | 0.0053176 | 0.0048931
Concrete Trucks | 235 | 0.38 | 0.011292 | 0.01064 | 0.010004 | 0.0093997 | 0.0088538 | 0.0083664
CAT 416 Rubber Tire Backhoe | 85 | 0.36 | 0.0075345 | 0.0069704 | 0.0064431 | 0.005952 | 0.0054962 | 0.0050758
Dump Trucks | 235 | 0.38 | 0.011292 | 0.01064 | 0.010004 | 0.0093997 | 0.0088538 | 0.0083664
Crane | 399 | 0.29 | 0.012567 | 0.011955 | 0.011387 | 0.010842 | 0.010314 | 0.0098121
2-ton Flatbed Truck | 235 | 0.38 | 0.011292 | 0.01064 | 0.010004 | 0.0093997 | 0.0088538 | 0.0083664
Manlift | 75 | 0.31 | 0.0041522 | 0.0037225 | 0.0033225 | 0.0029492 | 0.002601 | 0.0023373
Air Compressor | 45 | 1 | 0.0067429 | 0.0060184 | 0.0053297 | 0.0046722 | 0.0040563 | 0.0035953
Puller and Tensioner | 300 | 0.42 | 0.011816 | 0.011217 | 0.010655 | 0.010126 | 0.0096198 | 0.0091328
Reel Trailer | 300 | 0.42 | 0.011816 | 0.011217 | 0.010655 | 0.010126 | 0.0096198 | 0.0091328
Splice Trailer | 300 | 0.42 | 0.011816 | 0.011217 | 0.010655 | 0.010126 | 0.0096198 | 0.0091328
Chainsaw | 25 | 1 | 0.001439 | 0.0014387 | 0.0014387 | 0.0014387 | 0.0014387 | 0.0014387
Jack-n-Bore Machine | 300 | 0.42 | 0.011816 | 0.011217 | 0.010655 | 0.010126 | 0.0096198 | 0.0091328
Excavator | 300 | 0.38 | 0.011816 | 0.011217 | 0.010655 | 0.010126 | 0.0096198 | 0.0091328
Jackhammer | 25 | 1 | 0.001439 | 0.0014387 | 0.0014387 | 0.0014387 | 0.0014387 | 0.0014387
Skid Steer Loaders | 37 | 0.37 | 0.0034138 | 0.0029156 | 0.002595 | 0.0023749 | 0.0022106 | 0.002075
Ditch Witch | 165 | 0.42 | 0.0071849 | 0.0065741 | 0.0060019 | 0.0054862 | 0.0050744 | 0.0047305
Handheld Compactor | 8 | 1 | 0.0010616 | 0.0010616 | 0.0010616 | 0.0010616 | 0.0010616 | 0.0010616
Boom Truck | 235 | 0.38 | 0.011292 | 0.01064 | 0.010004 | 0.0093997 | 0.0088538 | 0.0083664
Cable Dolly | 525 | 0.38 | 0 | 0 | 0 | 0 | 0 | 0
Stringing Rigs | 300 | 0.38 | 0.011816 | 0.011217 | 0.010655 | 0.010126 | 0.0096198 | 0.0091328
Line Truck | 175 | 0.38 | 0.011292 | 0.01064 | 0.010004 | 0.0093997 | 0.0088538 | 0.0083664
Rough Terrain Forklifts | 180 | 0.4 | 0.010541 | 0.0099882 | 0.009444 | 0.008915 | 0.0084165 | 0.0079457
Stringing Rigs | 235 | 0.38 | 0.011292 | 0.01064 | 0.010004 | 0.0093997 | 0.0088538 | 0.0083664
Oil Rig | 235 | 0.38 | 0.011292 | 0.01064 | 0.010004 | 0.0093997 | 0.0088538 | 0.0083664
SF6 Trailer | 235 | 0.38 | 0.011292 | 0.01064 | 0.010004 | 0.0093997 | 0.0088538 | 0.0083664
Relay/Telecommunication Van | 175 | 0.38 | 0.011292 | 0.01064 | 0.010004 | 0.0093997 | 0.0088538 | 0.0083664
Concrete Saws | 81 | 0.73 | 0.0080479 | 0.0072983 | 0.0065652 | 0.005868 | 0.0052228 | 0.0047309
Sprayer | 88 | 0.68 | 0.0079361 | 0.0069792 | 0.0063265 | 0.0058352 | 0.005416 | 0.0050087
Grinder | 85 | 0.64 | 0.010528 | 0.0095092 | 0.0085521 | 0.0076639 | 0.0068538 | 0.0062451
Spreader | 82 | 0.53 | 0.0087412 | 0.0082289 | 0.0077378 | 0.0072677 | 0.0068179 | 0.0063874
Signal Board | 6 | 0.82 | 0.00064801 | 0.00064801 | 0.00064801 | 0.00064801 | 0.00064801 | 0.00064801
Bucket Truck | 235 | 0.38 | 0.011292 | 0.01064 | 0.010004 | 0.0093997 | 0.0088538 | 0.0083664