## Equip Emis (RERC-Freeman) 69kV
RTRP RERC - Harvey Lynn - Freeman - 69kV Project (2012) |  |  |  | (Construction and Wreck-Out 9.06 Miles) |  |  | Emission Estimation Methodology [3],[4] | Carbon Monoxide (CO) |  |  | Nitrogen Oxides (NOx) |  |  | Sulfer Oxides (SOx) |  |  | Particulate Matter less than 10 Microns (PM10) [5] |  |  | Particulate Matter less than 2.5 Microns (PM2.5) [6] |  |  | Volatile Organic Compound (VOC) |  |  | Carbon Dioxide (CO2) |  |  | Methane (CH4) |  |  | Global Warming Potential (GWP) [7] |  | Length of Paved Roads (miles) | Length of Unpaved Roads (miles) | Fugitive PM10 Emissions (Travel Over Paved Roads) |  |  | Fugitive PM2.5 Emissions (Travel Over Paved Roads) |  |  | Fugitive PM10 Emissions (Travel Over Unpaved Roads) |  |  | Fugitive PM2.5 Emissions (Travel Over Unpaved Roads)
Primary Equipment Description [1] | Horsepower [1] | Fuel Type [1] | Primary Equipment Quantity [1] | Estimated Activity Schedule (days) [1] | Estimated Equipment Usage Time (hr/day) [1] | Estimated Distance Traveled (Miles Per Day) [2] |  | Emission Factor (lb/hr or lb/mile) | Pound Per Day Emissions (lb/day) | Total Emissions (Tons) | Emission Factor (lb/hr or lb/mile) | Pound Per Day Emissions (lb/day) | Total Emissions (Tons) | Emission Factor (lb/hr or lb/mile) | Pound Per Day Emissions (lb/day) | Total Emissions (Tons) | Emission Factor (lb/hr or lb/mile) | Pound Per Day Emissions (lb/day) | Total Emissions (Tons) | Emission Factor (lb/hr or lb/mile) | Pound Per Day Emissions (lb/day) | Total Emissions (Tons) | Emission Factor (lb/hr or lb/mile) | Pound Per Day Emissions (lb/day) | Total Emissions (Tons) | Emission Factor (lb/hr or lb/mile) | Pound Per Day Emissions (lb/day) | Total Emissions (Tons) | Emission Factor (lb/hr or lb/mile) | Pound Per Day Emissions (lb/day) | Total Emissions (Tons) | Pound Per Day Emissions (lb/day) | Total Emissions (Tons) |  |  | Emission Factor (lb/VMT) | Pound Per Day Emissions (lb/day) | Total Emissions (Tons) | Emission Factor (lb/VMT) | Pound Per Day Emissions (lb/day) | Total Emissions (Tons) | Emission Factor (lb/VMT) | Pound Per Day Emissions (lb/day) | Total Emissions (Tons) | Emission Factor (lb/VMT) | Pound Per Day Emissions (lb/day) | Total Emissions (Tons)
Construction Inspection |  |  |  | (1 Crew)
Foreman Truck | 180 | Gas | 1 | 250 | 6 | 30 | On-Road E.F. | 0.0076547 | 0.22964 | 0.028705 | 0.00077583 | 0.023275 | 0.0029094 | 1.0728e-05 | 0.00032184 | 4.023e-05 | 8.9792e-05 | 0.0026937 | 0.00033672 | 5.7496e-05 | 0.0017249 | 0.00021561 | 0.00079628 | 0.023888 | 0.002986 | 1.1015 | 33.0458 | 4.1307 | 7.1688e-05 | 0.0021506 | 0.00026883 | 33.0909 | 4.1364 | 25.27 | 4.73 | 0.020745 | 0.52422 | 0.065527 | 0.0028301 | 0.071518 | 0.0089397 | 0.26935 | 1.274 | 0.15925 | 0.16834 | 0.79626 | 0.099532
Marshalling Yards |  |  |  | (1 Crew)
Crane, Hydraulic, Rough Terrain, 25-35 Ton | 125 | Diesel | 1 | 250 | 2 | - | Off-Road E.F. | 0.36504 | 0.73009 | 0.091261 | 0.58441 | 1.1688 | 0.1461 | 0.00058826 | 0.0011765 | 0.00014707 | 0.053322 | 0.10664 | 0.013331 | 89% of PM10 | 0.094914 | 0.011864 | 0.098191 | 0.19638 | 0.024548 | 50.148 | 100.2959 | 12.537 | 0.0088596 | 0.017719 | 0.0022149 | 100.668 | 12.5835 | -- | --
Forklift, 5 Ton | 75 | Diesel | 1 | 250 | 2 | - | Off-Road E.F. | 0.21954 | 0.43908 | 0.054885 | 0.30167 | 0.60335 | 0.075418 | 0.00036628 | 0.00073257 | 9.1571e-05 | 0.027696 | 0.055391 | 0.0069239 | 89% of PM10 | 0.049298 | 0.0061623 | 0.048907 | 0.097814 | 0.012227 | 31.2249 | 62.4498 | 7.8062 | 0.0044128 | 0.0088256 | 0.0011032 | 62.6352 | 7.8294 | -- | --
Forklift, 10 Ton | 85 | Diesel | 1 | 250 | 4 | - | Off-Road E.F. | 0.21954 | 0.87817 | 0.10977 | 0.30167 | 1.2067 | 0.15084 | 0.00036628 | 0.0014651 | 0.00018314 | 0.027696 | 0.11078 | 0.013848 | 89% of PM10 | 0.098596 | 0.012325 | 0.048907 | 0.19563 | 0.024454 | 31.2249 | 124.8996 | 15.6125 | 0.0044128 | 0.017651 | 0.0022064 | 125.2703 | 15.6588 | -- | --
Truck, Crew Cab, Flatbed, 1 Ton | 180 | Gas | 1 | 250 | 3 | 30 | On-Road E.F. | 0.0076547 | 0.22964 | 0.028705 | 0.00077583 | 0.023275 | 0.0029094 | 1.0728e-05 | 0.00032184 | 4.023e-05 | 8.9792e-05 | 0.0026937 | 0.00033672 | 5.7496e-05 | 0.0017249 | 0.00021561 | 0.00079628 | 0.023888 | 0.002986 | 1.1015 | 33.0458 | 4.1307 | 7.1688e-05 | 0.0021506 | 0.00026883 | 33.0909 | 4.1364 | 25.27 | 4.73 | 0.020745 | 0.52422 | 0.065527 | 0.0028301 | 0.071518 | 0.0089397 | 0.26935 | 1.274 | 0.15925 | 0.16834 | 0.79626 | 0.099532
Truck, Flatbed, 2 Ton | 210 | Diesel | 1 | 250 | 3 | 30 | On-Road E.F. | 0.0076547 | 0.22964 | 0.028705 | 0.00077583 | 0.023275 | 0.0029094 | 1.0728e-05 | 0.00032184 | 4.023e-05 | 8.9792e-05 | 0.0026937 | 0.00033672 | 5.7496e-05 | 0.0017249 | 0.00021561 | 0.00079628 | 0.023888 | 0.002986 | 1.1015 | 33.0458 | 4.1307 | 7.1688e-05 | 0.0021506 | 0.00026883 | 33.0909 | 4.1364 | 25.27 | 4.73 | 0.020745 | 0.52422 | 0.065527 | 0.0028301 | 0.071518 | 0.0089397 | 0.26935 | 1.274 | 0.15925 | 0.16834 | 0.79626 | 0.099532
Truck, Semi, Tractor | 310 | Diesel | 1 | 250 | 3 | 30 | On-Road E.F. | 0.015457 | 0.46372 | 0.057965 | 0.017324 | 0.51973 | 0.064966 | 2.6669e-05 | 0.00080006 | 0.00010001 | 0.00064975 | 0.019492 | 0.0024366 | 0.00054954 | 0.016486 | 0.0020608 | 0.0022378 | 0.067133 | 0.0083916 | 2.7663 | 82.9885 | 10.3736 | 0.00010668 | 0.0032003 | 0.00040003 | 83.0557 | 10.382 | 25.27 | 4.73 | 0.020745 | 0.52422 | 0.065527 | 0.0028301 | 0.071518 | 0.0089397 | 0.26935 | 1.274 | 0.15925 | 0.16834 | 0.79626 | 0.099532
Worker Vehicles | 200 | Gas | 3 | 250 | 8 | 40 | On-Road E.F. | 0.015457 | 1.8549 | 0.23186 | 0.017324 | 2.0789 | 0.25986 | 2.6669e-05 | 0.0032003 | 0.00040003 | 0.00064975 | 0.07797 | 0.0097462 | 0.00054954 | 0.065945 | 0.0082431 | 0.0022378 | 0.26853 | 0.033566 | 2.7663 | 331.9541 | 41.4943 | 0.00010668 | 0.012801 | 0.0016001 | 332.2229 | 41.5279 | 40 |  | 0.0014392 | 0.17271 | 0.021588 | 0 | 0 | 0 | 0.099449 | 0 | 0 | 0.061877 | 0 | 0
<SUBTOTAL> | [8 empty] | 4.8252 | 0.60315 |  | 5.624 | 0.70301 |  | 0.0080182 | 0.0010023 |  | 0.37567 | 0.046959 |  | 0.32869 | 0.041086 |  | 0.87326 | 0.10916 |  | 768.6795 | 96.0849 |  | 0.064499 | 0.0080623 | 770.034 | 96.2543 |  |  |  | 1.7454 | 0.21817 |  | 0.21455 | 0.026819 |  | 3.822 | 0.47775 |  | 2.3888 | 0.2986
Survey (Structure Locations) |  |  |  | (1 Crew)
Foreman Truck | 180 | Gas | 1 | 40 | 4 | 30 | On-Road E.F. | 0.0076547 | 0.22964 | 0.0045928 | 0.00077583 | 0.023275 | 0.0004655 | 1.0728e-05 | 0.00032184 | 6.4368e-06 | 8.9792e-05 | 0.0026937 | 5.3875e-05 | 5.7496e-05 | 0.0017249 | 3.4497e-05 | 0.00079628 | 0.023888 | 0.00047777 | 1.1015 | 33.0458 | 0.66092 | 7.1688e-05 | 0.0021506 | 4.3013e-05 | 33.0909 | 0.66182 | 25.27 | 4.73 | 0.020745 | 0.52422 | 0.010484 | 0.0028301 | 0.071518 | 0.0014304 | 0.26935 | 1.274 | 0.02548 | 0.16834 | 0.79626 | 0.015925
Foundations |  |  |  | (1 Crew)
Back Hoe, w/ Bucket | 85 | Diesel | 1 | 160 | 3 | - | Off-Road E.F. | 0.35571 | 1.0671 | 0.08537 | 0.49103 | 1.4731 | 0.11785 | 0.0006068 | 0.0018204 | 0.00014563 | 0.043202 | 0.12961 | 0.010369 | 89% of PM10 | 0.11535 | 0.009228 | 0.076042 | 0.22812 | 0.01825 | 51.728 | 155.184 | 12.4147 | 0.0068611 | 0.020583 | 0.0016467 | 155.6163 | 12.4493 | -- | --
Crane, Hydraulic, Rough Terrain, 25-35 Ton | 125 | Diesel | 1 | 160 | 2 | - | Off-Road E.F. | 0.36504 | 0.73009 | 0.058407 | 0.58441 | 1.1688 | 0.093506 | 0.00058826 | 0.0011765 | 9.4122e-05 | 0.053322 | 0.10664 | 0.0085316 | 89% of PM10 | 0.094914 | 0.0075931 | 0.098191 | 0.19638 | 0.015711 | 50.148 | 100.2959 | 8.0237 | 0.0088596 | 0.017719 | 0.0014175 | 100.668 | 8.0534 | -- | --
Digger, Transmission Type, Truck Mount | 190 | Diesel | 1 | 160 | 6 | - | Off-Road E.F. | 0.34347 | 2.0608 | 0.16486 | 0.87224 | 5.2335 | 0.41868 | 0.0021165 | 0.012699 | 0.0010159 | 0.026807 | 0.16084 | 0.012867 | 89% of PM10 | 0.14315 | 0.011452 | 0.083802 | 0.50281 | 0.040225 | 188.1018 | 1128.6111 | 90.2889 | 0.0075613 | 0.045368 | 0.0036294 | 1129.5638 | 90.3651 | -- | --
Loader, Front End, w/ Bucket | 165 | Diesel | 1 | 160 | 4 | - | Off-Road E.F. | 0.62877 | 2.5151 | 0.20121 | 1.0135 | 4.0539 | 0.32431 | 0.0011962 | 0.0047849 | 0.00038279 | 0.058311 | 0.23324 | 0.01866 | 89% of PM10 | 0.20759 | 0.016607 | 0.13124 | 0.52496 | 0.041997 | 106.3152 | 425.2607 | 34.0209 | 0.011842 | 0.047366 | 0.0037893 | 426.2554 | 34.1004 | -- | --
Motor, Auxillary Power | 5 | Gas | 2 | 160 | 1 | - | AP-42 | 0.00696 | 0.0696 | 0.005568 | 0.011 | 0.11 | 0.0088 | 0.000591 | 0.00591 | 0.0004728 | 0.000721 | 0.00721 | 0.0005768 | 89% of PM10 | 0.0064169 | 0.00051335 | 0.015 | 0.15 | 0.012 | 1.08 | 10.8 | 0.864 | - | - | - | 10.8 | 0.864 | -- | --
Truck, Concrete, 10 Yard | 310 | Diesel | 2 | 160 | 5 | 30 | On-Road E.F. | 0.015457 | 0.92744 | 0.074196 | 0.017324 | 1.0395 | 0.083156 | 2.6669e-05 | 0.0016001 | 0.00012801 | 0.00064975 | 0.038985 | 0.0031188 | 0.00054954 | 0.032972 | 0.0026378 | 0.0022378 | 0.13427 | 0.010741 | 2.7663 | 165.977 | 13.2782 | 0.00010668 | 0.0064005 | 0.00051204 | 166.1115 | 13.2889 | 25.27 | 4.73 | 0.020745 | 1.0484 | 0.083875 | 0.0028301 | 0.14304 | 0.011443 | 0.26935 | 2.548 | 0.20384 | 0.16834 | 1.5925 | 0.1274
Truck, Crew Cab, Flatbed, 1 Ton | 210 | Diesel | 3 | 160 | 4 | 30 | On-Road E.F. | 0.015457 | 1.3912 | 0.11129 | 0.017324 | 1.5592 | 0.12473 | 2.6669e-05 | 0.0024002 | 0.00019202 | 0.00064975 | 0.058477 | 0.0046782 | 0.00054954 | 0.049459 | 0.0039567 | 0.0022378 | 0.2014 | 0.016112 | 2.7663 | 248.9656 | 19.9172 | 0.00010668 | 0.0096008 | 0.00076806 | 249.1672 | 19.9334 | 25.27 | 4.73 | 0.020745 | 1.5727 | 0.12581 | 0.0028301 | 0.21455 | 0.017164 | 0.26935 | 3.822 | 0.30576 | 0.16834 | 2.3888 | 0.1911
Truck, Dump, 10 Ton | 235 | Diesel | 1 | 160 | 3 | 30 | On-Road E.F. | 0.015457 | 0.46372 | 0.037098 | 0.017324 | 0.51973 | 0.041578 | 2.6669e-05 | 0.00080006 | 6.4005e-05 | 0.00064975 | 0.019492 | 0.0015594 | 0.00054954 | 0.016486 | 0.0013189 | 0.0022378 | 0.067133 | 0.0053706 | 2.7663 | 82.9885 | 6.6391 | 0.00010668 | 0.0032003 | 0.00025602 | 83.0557 | 6.6445 | 25.27 | 4.73 | 0.020745 | 0.52422 | 0.041938 | 0.0028301 | 0.071518 | 0.0057214 | 0.26935 | 1.274 | 0.10192 | 0.16834 | 0.79626 | 0.0637
Truck, Flatbed, 2 Ton | 210 | Diesel | 1 | 160 | 3 | 30 | On-Road E.F. | 0.0076547 | 0.22964 | 0.018371 | 0.00077583 | 0.023275 | 0.001862 | 1.0728e-05 | 0.00032184 | 2.5747e-05 | 8.9792e-05 | 0.0026937 | 0.0002155 | 5.7496e-05 | 0.0017249 | 0.00013799 | 0.00079628 | 0.023888 | 0.0019111 | 1.1015 | 33.0458 | 2.6437 | 7.1688e-05 | 0.0021506 | 0.00017205 | 33.0909 | 2.6473 | 25.27 | 4.73 | 0.020745 | 0.52422 | 0.041938 | 0.0028301 | 0.071518 | 0.0057214 | 0.26935 | 1.274 | 0.10192 | 0.16834 | 0.79626 | 0.0637
Truck, Flatbed w/ Boom, 5 Ton | 235 | Diesel | 1 | 160 | 3 | 30 | On-Road E.F. | 0.015457 | 0.46372 | 0.037098 | 0.017324 | 0.51973 | 0.041578 | 2.6669e-05 | 0.00080006 | 6.4005e-05 | 0.00064975 | 0.019492 | 0.0015594 | 0.00054954 | 0.016486 | 0.0013189 | 0.0022378 | 0.067133 | 0.0053706 | 2.7663 | 82.9885 | 6.6391 | 0.00010668 | 0.0032003 | 0.00025602 | 83.0557 | 6.6445 | 25.27 | 4.73 | 0.020745 | 0.52422 | 0.041938 | 0.0028301 | 0.071518 | 0.0057214 | 0.26935 | 1.274 | 0.10192 | 0.16834 | 0.79626 | 0.0637
Truck, Mechanics, 1-2 Ton | 260 | Diesel | 1 | 160 | 6 | 30 | On-Road E.F. | 0.0076547 | 0.22964 | 0.018371 | 0.00077583 | 0.023275 | 0.001862 | 1.0728e-05 | 0.00032184 | 2.5747e-05 | 8.9792e-05 | 0.0026937 | 0.0002155 | 5.7496e-05 | 0.0017249 | 0.00013799 | 0.00079628 | 0.023888 | 0.0019111 | 1.1015 | 33.0458 | 2.6437 | 7.1688e-05 | 0.0021506 | 0.00017205 | 33.0909 | 2.6473 | 25.27 | 4.73 | 0.020745 | 0.52422 | 0.041938 | 0.0028301 | 0.071518 | 0.0057214 | 0.26935 | 1.274 | 0.10192 | 0.16834 | 0.79626 | 0.0637
Foreman Truck | 210 | Diesel | 2 | 160 | 4 | 30 | On-Road E.F. | 0.0076547 | 0.45928 | 0.036743 | 0.00077583 | 0.04655 | 0.003724 | 1.0728e-05 | 0.00064368 | 5.1495e-05 | 8.9792e-05 | 0.0053875 | 0.000431 | 5.7496e-05 | 0.0034497 | 0.00027598 | 0.00079628 | 0.047777 | 0.0038221 | 1.1015 | 66.0915 | 5.2873 | 7.1688e-05 | 0.0043013 | 0.0003441 | 66.1819 | 5.2945 | 25.27 | 4.73 | 0.020745 | 1.0484 | 0.083875 | 0.0028301 | 0.14304 | 0.011443 | 0.26935 | 2.548 | 0.20384 | 0.16834 | 1.5925 | 0.1274
Truck, Semi, Tractor | 310 | Diesel | 1 | 160 | 3 | 30 | On-Road E.F. | 0.015457 | 0.46372 | 0.037098 | 0.017324 | 0.51973 | 0.041578 | 2.6669e-05 | 0.00080006 | 6.4005e-05 | 0.00064975 | 0.019492 | 0.0015594 | 0.00054954 | 0.016486 | 0.0013189 | 0.0022378 | 0.067133 | 0.0053706 | 2.7663 | 82.9885 | 6.6391 | 0.00010668 | 0.0032003 | 0.00025602 | 83.0557 | 6.6445 | 25.27 | 4.73 | 0.020745 | 0.52422 | 0.041938 | 0.0028301 | 0.071518 | 0.0057214 | 0.26935 | 1.274 | 0.10192 | 0.16834 | 0.79626 | 0.0637
Worker Vehicles | 200 | Gas | 15 | 160 | 8 | 40 | On-Road E.F. | 0.015457 | 9.2744 | 0.74196 | 0.017324 | 10.3945 | 0.83156 | 2.6669e-05 | 0.016001 | 0.0012801 | 0.00064975 | 0.38985 | 0.031188 | 0.00054954 | 0.32972 | 0.026378 | 0.0022378 | 1.3427 | 0.10741 | 2.7663 | 1659.7705 | 132.7816 | 0.00010668 | 0.064005 | 0.0051204 | 1661.1146 | 132.8892 | 40 |  | 0.0014392 | 0.86354 | 0.069083 | 0 | 0 | 0 | 0.099449 | 0 | 0 | 0.061877 | 0 | 0
<SUBTOTAL> | [8 empty] | 20.3455 | 1.6276 |  | 26.6847 | 2.1348 |  | 0.05008 | 0.0040064 |  | 1.1941 | 0.095529 |  | 1.0359 | 0.082874 |  | 3.5775 | 0.2862 |  | 4276.0134 | 342.0811 |  | 0.22925 | 0.01834 | 4280.8276 | 342.4662 |  |  |  | 7.1542 | 0.57233 |  | 0.85821 | 0.068657 |  | 15.2881 | 1.223 |  | 9.5551 | 0.7644
Steel (Hauling, Assembly, Erection) |  |  |  | (1 Crew)
Crane, Hydraulic, Rough Terrain, 25-35 Ton | 125 | Diesel | 3 | 95 | 4 | - | Off-Road E.F. | 0.36504 | 4.3805 | 0.20807 | 0.58441 | 7.0129 | 0.33311 | 0.00058826 | 0.0070591 | 0.00033531 | 0.053322 | 0.63987 | 0.030394 | 89% of PM10 | 0.56948 | 0.02705 | 0.098191 | 1.1783 | 0.055969 | 50.148 | 601.7756 | 28.5843 | 0.0088596 | 0.10632 | 0.00505 | 604.0082 | 28.6904 | -- | --
Truck, Crew Cab, Flatbed, 1 Ton | 180 | Gas | 2 | 95 | 3 | 30 | On-Road E.F. | 0.0076547 | 0.45928 | 0.021816 | 0.00077583 | 0.04655 | 0.0022111 | 1.0728e-05 | 0.00064368 | 3.0575e-05 | 8.9792e-05 | 0.0053875 | 0.00025591 | 5.7496e-05 | 0.0034497 | 0.00016386 | 0.00079628 | 0.047777 | 0.0022694 | 1.1015 | 66.0915 | 3.1393 | 7.1688e-05 | 0.0043013 | 0.00020431 | 66.1819 | 3.1436 | 25.27 | 4.73 | 0.020745 | 1.0484 | 0.049801 | 0.0028301 | 0.14304 | 0.0067942 | 0.26935 | 2.548 | 0.12103 | 0.16834 | 1.5925 | 0.075644
Truck, Flatbed w/Boom, 5 Ton | 235 | Diesel | 1 | 95 | 4 | 30 | On-Road E.F. | 0.015457 | 0.46372 | 0.022027 | 0.017324 | 0.51973 | 0.024687 | 2.6669e-05 | 0.00080006 | 3.8003e-05 | 0.00064975 | 0.019492 | 0.00092589 | 0.00054954 | 0.016486 | 0.00078309 | 0.0022378 | 0.067133 | 0.0031888 | 2.7663 | 82.9885 | 3.942 | 0.00010668 | 0.0032003 | 0.00015201 | 83.0557 | 3.9451 | 25.27 | 4.73 | 0.020745 | 0.52422 | 0.0249 | 0.0028301 | 0.071518 | 0.0033971 | 0.26935 | 1.274 | 0.060515 | 0.16834 | 0.79626 | 0.037822
Truck, Mechanics, 1-2 Ton | 260 | Diesel | 1 | 95 | 6 | 30 | On-Road E.F. | 0.0076547 | 0.22964 | 0.010908 | 0.00077583 | 0.023275 | 0.0011056 | 1.0728e-05 | 0.00032184 | 1.5287e-05 | 8.9792e-05 | 0.0026937 | 0.00012795 | 5.7496e-05 | 0.0017249 | 8.1931e-05 | 0.00079628 | 0.023888 | 0.0011347 | 1.1015 | 33.0458 | 1.5697 | 7.1688e-05 | 0.0021506 | 0.00010216 | 33.0909 | 1.5718 | 25.27 | 4.73 | 0.020745 | 0.52422 | 0.0249 | 0.0028301 | 0.071518 | 0.0033971 | 0.26935 | 1.274 | 0.060515 | 0.16834 | 0.79626 | 0.037822
Foreman Truck | 180 | Gas | 4 | 95 | 4 | 30 | On-Road E.F. | 0.0076547 | 0.91857 | 0.043632 | 0.00077583 | 0.093099 | 0.0044222 | 1.0728e-05 | 0.0012874 | 6.115e-05 | 8.9792e-05 | 0.010775 | 0.00051181 | 5.7496e-05 | 0.0068995 | 0.00032773 | 0.00079628 | 0.095553 | 0.0045388 | 1.1015 | 132.183 | 6.2787 | 7.1688e-05 | 0.0086026 | 0.00040862 | 132.3637 | 6.2873 | 25.27 | 4.73 | 0.020745 | 2.0969 | 0.099602 | 0.0028301 | 0.28607 | 0.013588 | 0.26935 | 5.096 | 0.24206 | 0.16834 | 3.185 | 0.15129
Truck, Semi, Tractor | 310 | Diesel | 2 | 95 | 5 | 30 | On-Road E.F. | 0.015457 | 0.92744 | 0.044054 | 0.017324 | 1.0395 | 0.049374 | 2.6669e-05 | 0.0016001 | 7.6006e-05 | 0.00064975 | 0.038985 | 0.0018518 | 0.00054954 | 0.032972 | 0.0015662 | 0.0022378 | 0.13427 | 0.0063776 | 2.7663 | 165.977 | 7.8839 | 0.00010668 | 0.0064005 | 0.00030402 | 166.1115 | 7.8903 | 25.27 | 4.73 | 0.020745 | 1.0484 | 0.049801 | 0.0028301 | 0.14304 | 0.0067942 | 0.26935 | 2.548 | 0.12103 | 0.16834 | 1.5925 | 0.075644
Worker Vehicles | 200 | Gas | 8 | 95 | 8 | 40 | On-Road E.F. | 0.015457 | 4.9464 | 0.23495 | 0.017324 | 5.5438 | 0.26333 | 2.6669e-05 | 0.008534 | 0.00040537 | 0.00064975 | 0.20792 | 0.0098762 | 0.00054954 | 0.17585 | 0.008353 | 0.0022378 | 0.71608 | 0.034014 | 2.7663 | 885.2109 | 42.0475 | 0.00010668 | 0.034136 | 0.0016215 | 885.9278 | 42.0816 | 40 |  | 0.0014392 | 0.46055 | 0.021876 | 0 | 0 | 0 | 0.099449 | 0 | 0 | 0.061877 | 0 | 0
<SUBTOTAL> | [8 empty] | 12.3256 | 0.58546 |  | 14.2788 | 0.67824 |  | 0.020246 | 0.0009617 |  | 0.92512 | 0.043943 |  | 0.80687 | 0.038326 |  | 2.263 | 0.10749 |  | 1967.2724 | 93.4454 |  | 0.16511 | 0.0078426 | 1970.7396 | 93.6101 |  |  |  | 5.7027 | 0.27088 |  | 0.71518 | 0.033971 |  | 12.7401 | 0.60515 |  | 7.9626 | 0.37822
Wreck-Out (Conductors and Structures) |  |  |  | (1 Crew)
Crane, Hydraulic, Rough Terrain, 25-35 Ton | 125 | Diesel | 1 | 40 | 4 | - | Off-Road E.F. | 0.36504 | 1.4602 | 0.029203 | 0.58441 | 2.3376 | 0.046753 | 0.00058826 | 0.002353 | 4.7061e-05 | 0.053322 | 0.21329 | 0.0042658 | 89% of PM10 | 0.18983 | 0.0037966 | 0.098191 | 0.39276 | 0.0078553 | 50.148 | 200.5919 | 4.0118 | 0.0088596 | 0.035438 | 0.00070877 | 201.3361 | 4.0267 | -- | --
Loader, Front End, w/ Bucket | 165 | Diesel | 1 | 40 | 5 | - | Off-Road E.F. | 0.62877 | 3.1439 | 0.062877 | 1.0135 | 5.0673 | 0.10135 | 0.0011962 | 0.0059811 | 0.00011962 | 0.058311 | 0.29156 | 0.0058311 | 89% of PM10 | 0.25948 | 0.0051897 | 0.13124 | 0.6562 | 0.013124 | 106.3152 | 531.5759 | 10.6315 | 0.011842 | 0.059208 | 0.0011842 | 532.8193 | 10.6564 | -- | --
Motor, Auxillary Power | 5 | Gas | 1 | 40 | 2 | - | Off-Road E.F. | 0.00696 | 0.0696 | 0.001392 | 0.011 | 0.11 | 0.0022 | 0.000591 | 0.00591 | 0.0001182 | 0.000721 | 0.00721 | 0.0001442 | 89% of PM10 | 0.0064169 | 0.00012834 | 0.015 | 0.15 | 0.003 | 1.08 | 10.8 | 0.216 | - | - | - | 10.8 | 0.216 | -- | --
Tension Machine | 135 | Diesel | 1 | 40 | 3 | - | Off-Road E.F. | 0.38471 | 1.1541 | 0.023083 | 0.85993 | 2.5798 | 0.051596 | 0.0012682 | 0.0038046 | 7.6091e-05 | 0.036604 | 0.10981 | 0.0021962 | 89% of PM10 | 0.097732 | 0.0019546 | 0.092482 | 0.27745 | 0.0055489 | 122.6959 | 368.0876 | 7.3618 | 0.0083445 | 0.025034 | 0.00050067 | 368.6133 | 7.3723 | -- | --
Truck, Crew Cab, Flatbed, 1 Ton | 180 | Gas | 2 | 40 | 3 | 30 | On-Road E.F. | 0.0076547 | 0.45928 | 0.0091857 | 0.00077583 | 0.04655 | 0.00093099 | 1.0728e-05 | 0.00064368 | 1.2874e-05 | 8.9792e-05 | 0.0053875 | 0.00010775 | 5.7496e-05 | 0.0034497 | 6.8995e-05 | 0.00079628 | 0.047777 | 0.00095553 | 1.1015 | 66.0915 | 1.3218 | 7.1688e-05 | 0.0043013 | 8.6026e-05 | 66.1819 | 1.3236 | 25.27 | 4.73 | 0.020745 | 1.0484 | 0.020969 | 0.0028301 | 0.14304 | 0.0028607 | 0.26935 | 2.548 | 0.05096 | 0.16834 | 1.5925 | 0.03185
Truck, Dump, 10 Ton | 235 | Diesel | 1 | 40 | 5 | 30 | On-Road E.F. | 0.015457 | 0.46372 | 0.0092744 | 0.017324 | 0.51973 | 0.010395 | 2.6669e-05 | 0.00080006 | 1.6001e-05 | 0.00064975 | 0.019492 | 0.00038985 | 0.00054954 | 0.016486 | 0.00032972 | 0.0022378 | 0.067133 | 0.0013427 | 2.7663 | 82.9885 | 1.6598 | 0.00010668 | 0.0032003 | 6.4005e-05 | 83.0557 | 1.6611 | 25.27 | 4.73 | 0.020745 | 0.52422 | 0.010484 | 0.0028301 | 0.071518 | 0.0014304 | 0.26935 | 1.274 | 0.02548 | 0.16834 | 0.79626 | 0.015925
Truck, Flatbed w/ Boom, 5 Ton | 235 | Diesel | 2 | 40 | 4 | 30 | On-Road E.F. | 0.015457 | 0.92744 | 0.018549 | 0.017324 | 1.0395 | 0.020789 | 2.6669e-05 | 0.0016001 | 3.2003e-05 | 0.00064975 | 0.038985 | 0.0007797 | 0.00054954 | 0.032972 | 0.00065945 | 0.0022378 | 0.13427 | 0.0026853 | 2.7663 | 165.977 | 3.3195 | 0.00010668 | 0.0064005 | 0.00012801 | 166.1115 | 3.3222 | 25.27 | 4.73 | 0.020745 | 1.0484 | 0.020969 | 0.0028301 | 0.14304 | 0.0028607 | 0.26935 | 2.548 | 0.05096 | 0.16834 | 1.5925 | 0.03185
Truck, Flatbed, w/ Bucket, 5 Ton | 235 | Diesel | 2 | 40 | 4 | 30 | On-Road E.F. | 0.015457 | 0.92744 | 0.018549 | 0.017324 | 1.0395 | 0.020789 | 2.6669e-05 | 0.0016001 | 3.2003e-05 | 0.00064975 | 0.038985 | 0.0007797 | 0.00054954 | 0.032972 | 0.00065945 | 0.0022378 | 0.13427 | 0.0026853 | 2.7663 | 165.977 | 3.3195 | 0.00010668 | 0.0064005 | 0.00012801 | 166.1115 | 3.3222 | 25.27 | 4.73 | 0.020745 | 1.0484 | 0.020969 | 0.0028301 | 0.14304 | 0.0028607 | 0.26935 | 2.548 | 0.05096 | 0.16834 | 1.5925 | 0.03185
Truck, Mechanics, 1-2 Ton | 260 | Diesel | 1 | 40 | 6 | 30 | On-Road E.F. | 0.0076547 | 0.22964 | 0.0045928 | 0.00077583 | 0.023275 | 0.0004655 | 1.0728e-05 | 0.00032184 | 6.4368e-06 | 8.9792e-05 | 0.0026937 | 5.3875e-05 | 5.7496e-05 | 0.0017249 | 3.4497e-05 | 0.00079628 | 0.023888 | 0.00047777 | 1.1015 | 33.0458 | 0.66092 | 7.1688e-05 | 0.0021506 | 4.3013e-05 | 33.0909 | 0.66182 | 25.27 | 4.73 | 0.020745 | 0.52422 | 0.010484 | 0.0028301 | 0.071518 | 0.0014304 | 0.26935 | 1.274 | 0.02548 | 0.16834 | 0.79626 | 0.015925
Foreman Truck | 180 | Gas | 2 | 40 | 3 | 30 | On-Road E.F. | 0.0076547 | 0.45928 | 0.0091857 | 0.00077583 | 0.04655 | 0.00093099 | 1.0728e-05 | 0.00064368 | 1.2874e-05 | 8.9792e-05 | 0.0053875 | 0.00010775 | 5.7496e-05 | 0.0034497 | 6.8995e-05 | 0.00079628 | 0.047777 | 0.00095553 | 1.1015 | 66.0915 | 1.3218 | 7.1688e-05 | 0.0043013 | 8.6026e-05 | 66.1819 | 1.3236 | 25.27 | 4.73 | 0.020745 | 1.0484 | 0.020969 | 0.0028301 | 0.14304 | 0.0028607 | 0.26935 | 2.548 | 0.05096 | 0.16834 | 1.5925 | 0.03185
Truck, Semi, Tractor | 310 | Diesel | 2 | 40 | 5 | 30 | On-Road E.F. | 0.015457 | 0.92744 | 0.018549 | 0.017324 | 1.0395 | 0.020789 | 2.6669e-05 | 0.0016001 | 3.2003e-05 | 0.00064975 | 0.038985 | 0.0007797 | 0.00054954 | 0.032972 | 0.00065945 | 0.0022378 | 0.13427 | 0.0026853 | 2.7663 | 165.977 | 3.3195 | 0.00010668 | 0.0064005 | 0.00012801 | 166.1115 | 3.3222 | 25.27 | 4.73 | 0.020745 | 1.0484 | 0.020969 | 0.0028301 | 0.14304 | 0.0028607 | 0.26935 | 2.548 | 0.05096 | 0.16834 | 1.5925 | 0.03185
Truck, Sock Line, Puller, 3-Drum | 310 | Diesel | 1 | 40 | 3 | 30 | On-Road E.F. | 0.015457 | 0.46372 | 0.0092744 | 0.017324 | 0.51973 | 0.010395 | 2.6669e-05 | 0.00080006 | 1.6001e-05 | 0.00064975 | 0.019492 | 0.00038985 | 0.00054954 | 0.016486 | 0.00032972 | 0.0022378 | 0.067133 | 0.0013427 | 2.7663 | 82.9885 | 1.6598 | 0.00010668 | 0.0032003 | 6.4005e-05 | 83.0557 | 1.6611 | 25.27 | 4.73 | 0.020745 | 0.52422 | 0.010484 | 0.0028301 | 0.071518 | 0.0014304 | 0.26935 | 1.274 | 0.02548 | 0.16834 | 0.79626 | 0.015925
Truck, Wire Take Up, Respooler | 310 | Diesel | 1 | 40 | 3 | 30 | On-Road E.F. | 0.015457 | 0.46372 | 0.0092744 | 0.017324 | 0.51973 | 0.010395 | 2.6669e-05 | 0.00080006 | 1.6001e-05 | 0.00064975 | 0.019492 | 0.00038985 | 0.00054954 | 0.016486 | 0.00032972 | 0.0022378 | 0.067133 | 0.0013427 | 2.7663 | 82.9885 | 1.6598 | 0.00010668 | 0.0032003 | 6.4005e-05 | 83.0557 | 1.6611 | 25.27 | 4.73 | 0.020745 | 0.52422 | 0.010484 | 0.0028301 | 0.071518 | 0.0014304 | 0.26935 | 1.274 | 0.02548 | 0.16834 | 0.79626 | 0.015925
Worker Vehicles | 200 | Gas | 8 | 40 | 8 | 40 | On-Road E.F. | 0.015457 | 4.9464 | 0.098927 | 0.017324 | 5.5438 | 0.11088 | 2.6669e-05 | 0.008534 | 0.00017068 | 0.00064975 | 0.20792 | 0.0041584 | 0.00054954 | 0.17585 | 0.0035171 | 0.0022378 | 0.71608 | 0.014322 | 2.7663 | 885.2109 | 17.7042 | 0.00010668 | 0.034136 | 0.00068272 | 885.9278 | 17.7186 | 40 |  | 0.0014392 | 0.46055 | 0.0092111 | 0 | 0 | 0 | 0.099449 | 0 | 0 | 0.061877 | 0 | 0
<SUBTOTAL> | [8 empty] | 16.0959 | 0.32192 |  | 20.4324 | 0.40865 |  | 0.035393 | 0.00070785 |  | 1.0187 | 0.020374 |  | 0.88631 | 0.017726 |  | 2.9161 | 0.058323 |  | 2908.3918 | 58.1678 |  | 0.19337 | 0.0038674 | 2912.4526 | 58.2491 |  |  |  | 7.7996 | 0.15599 |  | 1.0012 | 0.020025 |  | 17.8361 | 0.35672 |  | 11.1476 | 0.22295
Guard Poles |  |  |  | 1 Crew)
Air Compressor | 75 | Gas | 1 | 20 | 2 | - | AP-42 | 0.00696 | 1.044 | 0.01044 | 0.011 | 1.65 | 0.0165 | 0.000591 | 0.08865 | 0.0008865 | 0.000721 | 0.10815 | 0.0010815 | 89% of PM10 | 0.096254 | 0.00096254 | 0.015 | 2.25 | 0.0225 | 1.08 | 162 | 1.62 | - | - | - | 162 | 1.62 | -- | --
Back Hoe, w/ Bucket | 85 | Diesel | 1 | 20 | 3 | - | Off-Road E.F. | 0.35571 | 1.0671 | 0.010671 | 0.49103 | 1.4731 | 0.014731 | 0.0006068 | 0.0018204 | 1.8204e-05 | 0.043202 | 0.12961 | 0.0012961 | 89% of PM10 | 0.11535 | 0.0011535 | 0.076042 | 0.22812 | 0.0022812 | 51.728 | 155.184 | 1.5518 | 0.0068611 | 0.020583 | 0.00020583 | 155.6163 | 1.5562 | -- | --
Digger, Distribution Type, Truck Mount | 190 | Diesel | 1 | 20 | 3 | - | Off-Road E.F. | 0.34347 | 1.0304 | 0.010304 | 0.87224 | 2.6167 | 0.026167 | 0.0021165 | 0.0063494 | 6.3494e-05 | 0.026807 | 0.08042 | 0.0008042 | 89% of PM10 | 0.071573 | 0.00071573 | 0.083802 | 0.2514 | 0.002514 | 188.1018 | 564.3055 | 5.6431 | 0.0075613 | 0.022684 | 0.00022684 | 564.7819 | 5.6478 | -- | --
Truck, Crew Cab, Flatbed, 1 Ton | 210 | Diesel | 1 | 20 | 4 | 30 | On-Road E.F. | 0.0076547 | 0.22964 | 0.0022964 | 0.00077583 | 0.023275 | 0.00023275 | 1.0728e-05 | 0.00032184 | 3.2184e-06 | 8.9792e-05 | 0.0026937 | 2.6937e-05 | 5.7496e-05 | 0.0017249 | 1.7249e-05 | 0.00079628 | 0.023888 | 0.00023888 | 1.1015 | 33.0458 | 0.33046 | 7.1688e-05 | 0.0021506 | 2.1506e-05 | 33.0909 | 0.33091 | 25.27 | 4.73 | 0.020745 | 0.52422 | 0.0052422 | 0.0028301 | 0.071518 | 0.00071518 | 0.26935 | 1.274 | 0.01274 | 0.16834 | 0.79626 | 0.0079626
Truck, Dump, 10 Ton | 235 | Diesel | 1 | 20 | 2 | 30 | On-Road E.F. | 0.015457 | 0.46372 | 0.0046372 | 0.017324 | 0.51973 | 0.0051973 | 2.6669e-05 | 0.00080006 | 8.0006e-06 | 0.00064975 | 0.019492 | 0.00019492 | 0.00054954 | 0.016486 | 0.00016486 | 0.0022378 | 0.067133 | 0.00067133 | 2.7663 | 82.9885 | 0.82989 | 0.00010668 | 0.0032003 | 3.2003e-05 | 83.0557 | 0.83056 | 25.27 | 4.73 | 0.020745 | 0.52422 | 0.0052422 | 0.0028301 | 0.071518 | 0.00071518 | 0.26935 | 1.274 | 0.01274 | 0.16834 | 0.79626 | 0.0079626
Truck, Flatbed w/ Boom, 5 Ton | 235 | Diesel | 1 | 20 | 4 | 30 | On-Road E.F. | 0.015457 | 0.46372 | 0.0046372 | 0.017324 | 0.51973 | 0.0051973 | 2.6669e-05 | 0.00080006 | 8.0006e-06 | 0.00064975 | 0.019492 | 0.00019492 | 0.00054954 | 0.016486 | 0.00016486 | 0.0022378 | 0.067133 | 0.00067133 | 2.7663 | 82.9885 | 0.82989 | 0.00010668 | 0.0032003 | 3.2003e-05 | 83.0557 | 0.83056 | 25.27 | 4.73 | 0.020745 | 0.52422 | 0.0052422 | 0.0028301 | 0.071518 | 0.00071518 | 0.26935 | 1.274 | 0.01274 | 0.16834 | 0.79626 | 0.0079626
Truck, Flatbed, w/ Bucket, 5 Ton | 235 | Diesel | 1 | 20 | 4 | 30 | On-Road E.F. | 0.015457 | 0.46372 | 0.0046372 | 0.017324 | 0.51973 | 0.0051973 | 2.6669e-05 | 0.00080006 | 8.0006e-06 | 0.00064975 | 0.019492 | 0.00019492 | 0.00054954 | 0.016486 | 0.00016486 | 0.0022378 | 0.067133 | 0.00067133 | 2.7663 | 82.9885 | 0.82989 | 0.00010668 | 0.0032003 | 3.2003e-05 | 83.0557 | 0.83056 | 25.27 | 4.73 | 0.020745 | 0.52422 | 0.0052422 | 0.0028301 | 0.071518 | 0.00071518 | 0.26935 | 1.274 | 0.01274 | 0.16834 | 0.79626 | 0.0079626
Truck, Semi, Tractor | 310 | Diesel | 1 | 20 | 4 | 30 | On-Road E.F. | 0.015457 | 0.46372 | 0.0046372 | 0.017324 | 0.51973 | 0.0051973 | 2.6669e-05 | 0.00080006 | 8.0006e-06 | 0.00064975 | 0.019492 | 0.00019492 | 0.00054954 | 0.016486 | 0.00016486 | 0.0022378 | 0.067133 | 0.00067133 | 2.7663 | 82.9885 | 0.82989 | 0.00010668 | 0.0032003 | 3.2003e-05 | 83.0557 | 0.83056 | 25.27 | 4.73 | 0.020745 | 0.52422 | 0.0052422 | 0.0028301 | 0.071518 | 0.00071518 | 0.26935 | 1.274 | 0.01274 | 0.16834 | 0.79626 | 0.0079626
Worker Vehicles | 200 | Gas | 6 | 20 | 8 | 40 | On-Road E.F. | 0.015457 | 3.7098 | 0.037098 | 0.017324 | 4.1578 | 0.041578 | 2.6669e-05 | 0.0064005 | 6.4005e-05 | 0.00064975 | 0.15594 | 0.0015594 | 0.00054954 | 0.13189 | 0.0013189 | 0.0022378 | 0.53706 | 0.0053706 | 2.7663 | 663.9082 | 6.6391 | 0.00010668 | 0.025602 | 0.00025602 | 664.4458 | 6.6445 | 40 |  | 0.0014392 | 0.34541 | 0.0034541 | 0 | 0 | 0 | 0.099449 | 0 | 0 | 0.061877 | 0 | 0
<SUBTOTAL> | [8 empty] | 8.9358 | 0.089358 |  | 11.9998 | 0.12 |  | 0.10674 | 0.0010674 |  | 0.55478 | 0.0055478 |  | 0.48274 | 0.0048274 |  | 3.559 | 0.03559 |  | 1910.3976 | 19.104 |  | 0.083821 | 0.00083821 | 1912.1578 | 19.1216 |  |  |  | 2.9665 | 0.029665 |  | 0.35759 | 0.0035759 |  | 6.37 | 0.0637 |  | 3.9813 | 0.039813
Conductor (Sheaves, Insulators, Stringing, Deadending, Clipping and Spacing) |  |  |  | (1 Crew)
Crane, Hydraulic, Rough Terrain, 25-35 Ton | 125 | Diesel | 2 | 80 | 3 | - | Off-Road E.F. | 0.36504 | 2.1903 | 0.08761 | 0.58441 | 3.5065 | 0.14026 | 0.00058826 | 0.0035296 | 0.00014118 | 0.053322 | 0.31993 | 0.012797 | 89% of PM10 | 0.28474 | 0.01139 | 0.098191 | 0.58914 | 0.023566 | 50.148 | 300.8878 | 12.0355 | 0.0088596 | 0.053158 | 0.0021263 | 302.0041 | 12.0802 | -- | --
Crawler, Track Type, Sagging (D8 type) | 305 | Diesel | 1 | 80 | 2 | - | Off-Road E.F. | 0.78778 | 1.5756 | 0.063022 | 1.7969 | 3.5939 | 0.14375 | 0.0016717 | 0.0033433 | 0.00013373 | 0.087123 | 0.17425 | 0.0069698 | 89% of PM10 | 0.15508 | 0.0062031 | 0.21699 | 0.43399 | 0.017359 | 151.4388 | 302.8776 | 12.1151 | 0.019579 | 0.039158 | 0.0015663 | 303.6999 | 12.148 | -- | --
Motor, Auxillary Power | 5 | Gas | 2 | 80 | 2 | - | Off-Road E.F. | 0.00696 | 0.1392 | 0.005568 | 0.011 | 0.22 | 0.0088 | 0.000591 | 0.01182 | 0.0004728 | 0.000721 | 0.01442 | 0.0005768 | 89% of PM10 | 0.012834 | 0.00051335 | 0.015 | 0.3 | 0.012 | 1.08 | 21.6 | 0.864 | - | - | - | 21.6 | 0.864 | -- | --
Tension Machine, Conductor | 135 | Diesel | 1 | 80 | 2 | - | Off-Road E.F. | 0.38471 | 0.76943 | 0.030777 | 0.85993 | 1.7199 | 0.068794 | 0.0012682 | 0.0025364 | 0.00010145 | 0.036604 | 0.073208 | 0.0029283 | 89% of PM10 | 0.065155 | 0.0026062 | 0.092482 | 0.18496 | 0.0073986 | 122.6959 | 245.3917 | 9.8157 | 0.0083445 | 0.016689 | 0.00066756 | 245.7422 | 9.8297 | -- | --
Truck, Crew Cab, Flatbed, 1 Ton | 180 | Gas | 3 | 80 | 4 | 30 | On-Road E.F. | 0.0076547 | 0.68893 | 0.027557 | 0.00077583 | 0.069825 | 0.002793 | 1.0728e-05 | 0.00096552 | 3.8621e-05 | 8.9792e-05 | 0.0080812 | 0.00032325 | 5.7496e-05 | 0.0051746 | 0.00020698 | 0.00079628 | 0.071665 | 0.0028666 | 1.1015 | 99.1373 | 3.9655 | 7.1688e-05 | 0.0064519 | 0.00025808 | 99.2728 | 3.9709 | 25.27 | 4.73 | 0.020745 | 1.5727 | 0.062906 | 0.0028301 | 0.21455 | 0.0085821 | 0.26935 | 3.822 | 0.15288 | 0.16834 | 2.3888 | 0.095551
Truck, Flatbed, w/ Bucket, 5 Ton | 235 | Diesel | 2 | 80 | 6 | 30 | On-Road E.F. | 0.015457 | 0.92744 | 0.037098 | 0.017324 | 1.0395 | 0.041578 | 2.6669e-05 | 0.0016001 | 6.4005e-05 | 0.00064975 | 0.038985 | 0.0015594 | 0.00054954 | 0.032972 | 0.0013189 | 0.0022378 | 0.13427 | 0.0053706 | 2.7663 | 165.977 | 6.6391 | 0.00010668 | 0.0064005 | 0.00025602 | 166.1115 | 6.6445 | 25.27 | 4.73 | 0.020745 | 1.0484 | 0.041938 | 0.0028301 | 0.14304 | 0.0057214 | 0.26935 | 2.548 | 0.10192 | 0.16834 | 1.5925 | 0.0637
Truck, Mechanics, 1-2 Ton | 260 | Diesel | 1 | 80 | 6 | 30 | On-Road E.F. | 0.0076547 | 0.22964 | 0.0091857 | 0.00077583 | 0.023275 | 0.00093099 | 1.0728e-05 | 0.00032184 | 1.2874e-05 | 8.9792e-05 | 0.0026937 | 0.00010775 | 5.7496e-05 | 0.0017249 | 6.8995e-05 | 0.00079628 | 0.023888 | 0.00095553 | 1.1015 | 33.0458 | 1.3218 | 7.1688e-05 | 0.0021506 | 8.6026e-05 | 33.0909 | 1.3236 | 25.27 | 4.73 | 0.020745 | 0.52422 | 0.020969 | 0.0028301 | 0.071518 | 0.0028607 | 0.26935 | 1.274 | 0.05096 | 0.16834 | 0.79626 | 0.03185
Foreman Truck | 180 | Gas | 2 | 80 | 5 | 30 | On-Road E.F. | 0.0076547 | 0.45928 | 0.018371 | 0.00077583 | 0.04655 | 0.001862 | 1.0728e-05 | 0.00064368 | 2.5747e-05 | 8.9792e-05 | 0.0053875 | 0.0002155 | 5.7496e-05 | 0.0034497 | 0.00013799 | 0.00079628 | 0.047777 | 0.0019111 | 1.1015 | 66.0915 | 2.6437 | 7.1688e-05 | 0.0043013 | 0.00017205 | 66.1819 | 2.6473 | 25.27 | 4.73 | 0.020745 | 1.0484 | 0.041938 | 0.0028301 | 0.14304 | 0.0057214 | 0.26935 | 2.548 | 0.10192 | 0.16834 | 1.5925 | 0.0637
Truck, Semi, Tractor | 310 | Diesel | 2 | 80 | 4 | 30 | On-Road E.F. | 0.015457 | 0.92744 | 0.037098 | 0.017324 | 1.0395 | 0.041578 | 2.6669e-05 | 0.0016001 | 6.4005e-05 | 0.00064975 | 0.038985 | 0.0015594 | 0.00054954 | 0.032972 | 0.0013189 | 0.0022378 | 0.13427 | 0.0053706 | 2.7663 | 165.977 | 6.6391 | 0.00010668 | 0.0064005 | 0.00025602 | 166.1115 | 6.6445 | 25.27 | 4.73 | 0.020745 | 1.0484 | 0.041938 | 0.0028301 | 0.14304 | 0.0057214 | 0.26935 | 2.548 | 0.10192 | 0.16834 | 1.5925 | 0.0637
Truck, Sock Line, Puller, 3-Drum | 310 | Diesel | 1 | 80 | 2 | 30 | On-Road E.F. | 0.015457 | 0.46372 | 0.018549 | 0.017324 | 0.51973 | 0.020789 | 2.6669e-05 | 0.00080006 | 3.2003e-05 | 0.00064975 | 0.019492 | 0.0007797 | 0.00054954 | 0.016486 | 0.00065945 | 0.0022378 | 0.067133 | 0.0026853 | 2.7663 | 82.9885 | 3.3195 | 0.00010668 | 0.0032003 | 0.00012801 | 83.0557 | 3.3222 | 25.27 | 4.73 | 0.020745 | 0.52422 | 0.020969 | 0.0028301 | 0.071518 | 0.0028607 | 0.26935 | 1.274 | 0.05096 | 0.16834 | 0.79626 | 0.03185
Truck, Wire Puller, 3-Drum | 310 | Diesel | 1 | 80 | 2 | 30 | On-Road E.F. | 0.015457 | 0.46372 | 0.018549 | 0.017324 | 0.51973 | 0.020789 | 2.6669e-05 | 0.00080006 | 3.2003e-05 | 0.00064975 | 0.019492 | 0.0007797 | 0.00054954 | 0.016486 | 0.00065945 | 0.0022378 | 0.067133 | 0.0026853 | 2.7663 | 82.9885 | 3.3195 | 0.00010668 | 0.0032003 | 0.00012801 | 83.0557 | 3.3222 | 25.27 | 4.73 | 0.020745 | 0.52422 | 0.020969 | 0.0028301 | 0.071518 | 0.0028607 | 0.26935 | 1.274 | 0.05096 | 0.16834 | 0.79626 | 0.03185
Worker Vehicles | 200 | Gas | 15 | 80 | 8 | 40 | On-Road E.F. | 0.015457 | 9.2744 | 0.37098 | 0.017324 | 10.3945 | 0.41578 | 2.6669e-05 | 0.016001 | 0.00064005 | 0.00064975 | 0.38985 | 0.015594 | 0.00054954 | 0.32972 | 0.013189 | 0.0022378 | 1.3427 | 0.053706 | 2.7663 | 1659.7705 | 66.3908 | 0.00010668 | 0.064005 | 0.0025602 | 1661.1146 | 66.4446 | 40 |  | 0.0014392 | 0.86354 | 0.034541 | 0 | 0 | 0 | 0.099449 | 0 | 0 | 0.061877 | 0 | 0
<SUBTOTAL> | [8 empty] | 18.1091 | 0.72436 |  | 22.6927 | 0.90771 |  | 0.043962 | 0.0017585 |  | 1.1048 | 0.044191 |  | 0.9568 | 0.038272 |  | 3.3969 | 0.13588 |  | 3226.7333 | 129.0693 |  | 0.20512 | 0.0082046 | 3231.0407 | 129.2416 |  |  |  | 7.1542 | 0.28617 |  | 0.85821 | 0.034328 |  | 15.2881 | 0.61152 |  | 9.5551 | 0.3822
Transfer Existing Facilities (Services, Transformers, Taps, Underground, Cutouts, Cap Banks, etc.) |  |  |  | (1 Crew)
Truck, Crew Cab, Flatbed, 1 Ton | 180 | Gas | 1 | 40 | 3 | 30 | On-Road E.F. | 0.0076547 | 0.22964 | 0.0045928 | 0.00077583 | 0.023275 | 0.0004655 | 1.0728e-05 | 0.00032184 | 6.4368e-06 | 8.9792e-05 | 0.0026937 | 5.3875e-05 | 5.7496e-05 | 0.0017249 | 3.4497e-05 | 0.00079628 | 0.023888 | 0.00047777 | 1.1015 | 33.0458 | 0.66092 | 7.1688e-05 | 0.0021506 | 4.3013e-05 | 33.0909 | 0.66182 | 25.27 | 4.73 | 0.020745 | 0.52422 | 0.010484 | 0.0028301 | 0.071518 | 0.0014304 | 0.26935 | 1.274 | 0.02548 | 0.16834 | 0.79626 | 0.015925
Truck, Flatbed, w/ Bucket, 5 Ton | 235 | Diesel | 2 | 40 | 5 | 30 | On-Road E.F. | 0.015457 | 0.92744 | 0.018549 | 0.017324 | 1.0395 | 0.020789 | 2.6669e-05 | 0.0016001 | 3.2003e-05 | 0.00064975 | 0.038985 | 0.0007797 | 0.00054954 | 0.032972 | 0.00065945 | 0.0022378 | 0.13427 | 0.0026853 | 2.7663 | 165.977 | 3.3195 | 0.00010668 | 0.0064005 | 0.00012801 | 166.1115 | 3.3222 | 25.27 | 4.73 | 0.020745 | 1.0484 | 0.020969 | 0.0028301 | 0.14304 | 0.0028607 | 0.26935 | 2.548 | 0.05096 | 0.16834 | 1.5925 | 0.03185
Truck, Line, w/Dist. Materials, 1-2 Ton | 260 | Diesel | 1 | 40 | 3 | 30 | On-Road E.F. | 0.0076547 | 0.22964 | 0.0045928 | 0.00077583 | 0.023275 | 0.0004655 | 1.0728e-05 | 0.00032184 | 6.4368e-06 | 8.9792e-05 | 0.0026937 | 5.3875e-05 | 5.7496e-05 | 0.0017249 | 3.4497e-05 | 0.00079628 | 0.023888 | 0.00047777 | 1.1015 | 33.0458 | 0.66092 | 7.1688e-05 | 0.0021506 | 4.3013e-05 | 33.0909 | 0.66182 | 25.27 | 4.73 | 0.020745 | 0.52422 | 0.010484 | 0.0028301 | 0.071518 | 0.0014304 | 0.26935 | 1.274 | 0.02548 | 0.16834 | 0.79626 | 0.015925
Foreman Truck | 180 | Gas | 1 | 40 | 3 | 30 | On-Road E.F. | 0.0076547 | 0.22964 | 0.0045928 | 0.00077583 | 0.023275 | 0.0004655 | 1.0728e-05 | 0.00032184 | 6.4368e-06 | 8.9792e-05 | 0.0026937 | 5.3875e-05 | 5.7496e-05 | 0.0017249 | 3.4497e-05 | 0.00079628 | 0.023888 | 0.00047777 | 1.1015 | 33.0458 | 0.66092 | 7.1688e-05 | 0.0021506 | 4.3013e-05 | 33.0909 | 0.66182 | 25.27 | 4.73 | 0.020745 | 0.52422 | 0.010484 | 0.0028301 | 0.071518 | 0.0014304 | 0.26935 | 1.274 | 0.02548 | 0.16834 | 0.79626 | 0.015925
Worker Vehicles | 200 | Gas | 6 | 40 | 8 | 40 | On-Road E.F. | 0.015457 | 3.7098 | 0.074196 | 0.017324 | 4.1578 | 0.083156 | 2.6669e-05 | 0.0064005 | 0.00012801 | 0.00064975 | 0.15594 | 0.0031188 | 0.00054954 | 0.13189 | 0.0026378 | 0.0022378 | 0.53706 | 0.010741 | 2.7663 | 663.9082 | 13.2782 | 0.00010668 | 0.025602 | 0.00051204 | 664.4458 | 13.2889 | 40 |  | 0.0014392 | 0.34541 | 0.0069083 | 0 | 0 | 0 | 0.099449 | 0 | 0 | 0.061877 | 0 | 0
<SUBTOTAL> | [8 empty] | 5.3262 | 0.10652 |  | 5.2671 | 0.10534 |  | 0.0089662 | 0.00017932 |  | 0.20301 | 0.0040601 |  | 0.17004 | 0.0034007 |  | 0.74299 | 0.01486 |  | 929.0225 | 18.5805 |  | 0.038455 | 0.00076909 | 929.8301 | 18.5966 |  |  |  | 2.9665 | 0.05933 |  | 0.35759 | 0.0071518 |  | 6.37 | 0.1274 |  | 3.9813 | 0.079626
Underground (Install Riser Str, Dig and Backfill Bore Pit, Install Conduit and Cable, Terminate Cable, Wet Test) |  |  |  | (1 Crew)
Crane, Hydraulic, Rough Terrain, 45 Ton | 235 | Diesel | 1 | 60 | 2 | - | Off-Road E.F. | 0.36504 | 0.73009 | 0.021903 | 0.58441 | 1.1688 | 0.035065 | 0.00058826 | 0.0011765 | 3.5296e-05 | 0.053322 | 0.10664 | 0.0031993 | 89% of PM10 | 0.094914 | 0.0028474 | 0.098191 | 0.19638 | 0.0058914 | 50.148 | 100.2959 | 3.0089 | 0.0088596 | 0.017719 | 0.00053158 | 100.668 | 3.02 | -- | --
Loader, Front End, w/ Bucket | 165 | Diesel | 1 | 60 | 6 | - | Off-Road E.F. | 0.62877 | 3.7726 | 0.11318 | 1.0135 | 6.0808 | 0.18242 | 0.0011962 | 0.0071774 | 0.00021532 | 0.058311 | 0.34987 | 0.010496 | 89% of PM10 | 0.31138 | 0.0093414 | 0.13124 | 0.78744 | 0.023623 | 106.3152 | 637.8911 | 19.1367 | 0.011842 | 0.07105 | 0.0021315 | 639.3831 | 19.1815 | -- | --
Motor, Auxillary Power | 5 | Gas | 2 | 60 | 2 | - | Off-Road E.F. | 0.00696 | 0.1392 | 0.004176 | 0.011 | 0.22 | 0.0066 | 0.000591 | 0.01182 | 0.0003546 | 0.000721 | 0.01442 | 0.0004326 | 89% of PM10 | 0.012834 | 0.00038501 | 0.015 | 0.3 | 0.009 | 1.08 | 21.6 | 0.648 | - | - | - | 21.6 | 0.648 | -- | --
Truck, Cable Puller, 1-Drum | 310 | Diesel | 1 | 60 | 3 | 30 | On-Road E.F. | 0.015457 | 0.46372 | 0.013912 | 0.017324 | 0.51973 | 0.015592 | 2.6669e-05 | 0.00080006 | 2.4002e-05 | 0.00064975 | 0.019492 | 0.00058477 | 0.00054954 | 0.016486 | 0.00049459 | 0.0022378 | 0.067133 | 0.002014 | 2.7663 | 82.9885 | 2.4897 | 0.00010668 | 0.0032003 | 9.6008e-05 | 83.0557 | 2.4917 | 25.27 | 4.73 | 0.020745 | 0.52422 | 0.015727 | 0.0028301 | 0.071518 | 0.0021455 | 0.26935 | 1.274 | 0.03822 | 0.16834 | 0.79626 | 0.023888
Truck, Concrete, 10 Yard | 310 | Diesel | 2 | 60 | 5 | 30 | On-Road E.F. | 0.015457 | 0.92744 | 0.027823 | 0.017324 | 1.0395 | 0.031184 | 2.6669e-05 | 0.0016001 | 4.8004e-05 | 0.00064975 | 0.038985 | 0.0011695 | 0.00054954 | 0.032972 | 0.00098917 | 0.0022378 | 0.13427 | 0.004028 | 2.7663 | 165.977 | 4.9793 | 0.00010668 | 0.0064005 | 0.00019202 | 166.1115 | 4.9833 | 25.27 | 4.73 | 0.020745 | 1.0484 | 0.031453 | 0.0028301 | 0.14304 | 0.0042911 | 0.26935 | 2.548 | 0.07644 | 0.16834 | 1.5925 | 0.047775
Truck, Crew Cab, Flatbed, 1 Ton | 180 | Gas | 1 | 60 | 3 | 30 | On-Road E.F. | 0.0076547 | 0.22964 | 0.0068893 | 0.00077583 | 0.023275 | 0.00069825 | 1.0728e-05 | 0.00032184 | 9.6552e-06 | 8.9792e-05 | 0.0026937 | 8.0812e-05 | 5.7496e-05 | 0.0017249 | 5.1746e-05 | 0.00079628 | 0.023888 | 0.00071665 | 1.1015 | 33.0458 | 0.99137 | 7.1688e-05 | 0.0021506 | 6.4519e-05 | 33.0909 | 0.99273 | 25.27 | 4.73 | 0.020745 | 0.52422 | 0.015727 | 0.0028301 | 0.071518 | 0.0021455 | 0.26935 | 1.274 | 0.03822 | 0.16834 | 0.79626 | 0.023888
Truck, Dump, 10 Ton | 235 | Diesel | 2 | 60 | 6 | 30 | On-Road E.F. | 0.015457 | 0.92744 | 0.027823 | 0.017324 | 1.0395 | 0.031184 | 2.6669e-05 | 0.0016001 | 4.8004e-05 | 0.00064975 | 0.038985 | 0.0011695 | 0.00054954 | 0.032972 | 0.00098917 | 0.0022378 | 0.13427 | 0.004028 | 2.7663 | 165.977 | 4.9793 | 0.00010668 | 0.0064005 | 0.00019202 | 166.1115 | 4.9833 | 25.27 | 4.73 | 0.020745 | 1.0484 | 0.031453 | 0.0028301 | 0.14304 | 0.0042911 | 0.26935 | 2.548 | 0.07644 | 0.16834 | 1.5925 | 0.047775
Truck, Flatbed, w/ Bucket, 5 Ton | 235 | Diesel | 1 | 60 | 3 | 30 | On-Road E.F. | 0.015457 | 0.46372 | 0.013912 | 0.017324 | 0.51973 | 0.015592 | 2.6669e-05 | 0.00080006 | 2.4002e-05 | 0.00064975 | 0.019492 | 0.00058477 | 0.00054954 | 0.016486 | 0.00049459 | 0.0022378 | 0.067133 | 0.002014 | 2.7663 | 82.9885 | 2.4897 | 0.00010668 | 0.0032003 | 9.6008e-05 | 83.0557 | 2.4917 | 25.27 | 4.73 | 0.020745 | 0.52422 | 0.015727 | 0.0028301 | 0.071518 | 0.0021455 | 0.26935 | 1.274 | 0.03822 | 0.16834 | 0.79626 | 0.023888
Truck, Mechanics, 1-2 Ton | 260 | Diesel | 1 | 60 | 4 | 30 | On-Road E.F. | 0.0076547 | 0.22964 | 0.0068893 | 0.00077583 | 0.023275 | 0.00069825 | 1.0728e-05 | 0.00032184 | 9.6552e-06 | 8.9792e-05 | 0.0026937 | 8.0812e-05 | 5.7496e-05 | 0.0017249 | 5.1746e-05 | 0.00079628 | 0.023888 | 0.00071665 | 1.1015 | 33.0458 | 0.99137 | 7.1688e-05 | 0.0021506 | 6.4519e-05 | 33.0909 | 0.99273 | 25.27 | 4.73 | 0.020745 | 0.52422 | 0.015727 | 0.0028301 | 0.071518 | 0.0021455 | 0.26935 | 1.274 | 0.03822 | 0.16834 | 0.79626 | 0.023888
Foreman Truck | 180 | Gas | 3 | 60 | 3 | 30 | On-Road E.F. | 0.0076547 | 0.68893 | 0.020668 | 0.00077583 | 0.069825 | 0.0020947 | 1.0728e-05 | 0.00096552 | 2.8966e-05 | 8.9792e-05 | 0.0080812 | 0.00024244 | 5.7496e-05 | 0.0051746 | 0.00015524 | 0.00079628 | 0.071665 | 0.00215 | 1.1015 | 99.1373 | 2.9741 | 7.1688e-05 | 0.0064519 | 0.00019356 | 99.2728 | 2.9782 | 25.27 | 4.73 | 0.020745 | 1.5727 | 0.04718 | 0.0028301 | 0.21455 | 0.0064366 | 0.26935 | 3.822 | 0.11466 | 0.16834 | 2.3888 | 0.071663
Truck, Semi, Tractor | 310 | Diesel | 1 | 60 | 3 | 30 | On-Road E.F. | 0.015457 | 0.46372 | 0.013912 | 0.017324 | 0.51973 | 0.015592 | 2.6669e-05 | 0.00080006 | 2.4002e-05 | 0.00064975 | 0.019492 | 0.00058477 | 0.00054954 | 0.016486 | 0.00049459 | 0.0022378 | 0.067133 | 0.002014 | 2.7663 | 82.9885 | 2.4897 | 0.00010668 | 0.0032003 | 9.6008e-05 | 83.0557 | 2.4917 | 25.27 | 4.73 | 0.020745 | 0.52422 | 0.015727 | 0.0028301 | 0.071518 | 0.0021455 | 0.26935 | 1.274 | 0.03822 | 0.16834 | 0.79626 | 0.023888
Worker Vehicles | 200 | Gas | 6 | 60 | 8 | 40 | On-Road E.F. | 0.015457 | 3.7098 | 0.11129 | 0.017324 | 4.1578 | 0.12473 | 2.6669e-05 | 0.0064005 | 0.00019202 | 0.00064975 | 0.15594 | 0.0046782 | 0.00054954 | 0.13189 | 0.0039567 | 0.0022378 | 0.53706 | 0.016112 | 2.7663 | 663.9082 | 19.9172 | 0.00010668 | 0.025602 | 0.00076806 | 664.4458 | 19.9334 | 40 |  | 0.0014392 | 0.34541 | 0.010362 | 0 | 0 | 0 | 0.099449 | 0 | 0 | 0.061877 | 0 | 0
<SUBTOTAL> | [8 empty] | 12.746 | 0.38238 |  | 15.3819 | 0.46146 |  | 0.033784 | 0.0010135 |  | 0.77679 | 0.023304 |  | 0.67505 | 0.020251 |  | 2.4103 | 0.072308 |  | 2169.8437 | 65.0953 |  | 0.14753 | 0.0044258 | 2172.9417 | 65.1883 |  |  |  | 6.636 | 0.19908 |  | 0.85821 | 0.025746 |  | 15.2881 | 0.45864 |  | 9.5551 | 0.28665
Cleanup |  |  |  | (1 Crew)
Loader, Front End, w/ Bucket | 165 | Diesel | 1 | 30 | 4 | - | Off-Road E.F. | 0.62877 | 2.5151 | 0.037726 | 1.0135 | 4.0539 | 0.060808 | 0.0011962 | 0.0047849 | 7.1774e-05 | 0.058311 | 0.23324 | 0.0034987 | 89% of PM10 | 0.20759 | 0.0031138 | 0.13124 | 0.52496 | 0.0078744 | 106.3152 | 425.2607 | 6.3789 | 0.011842 | 0.047366 | 0.0007105 | 426.2554 | 6.3938 | -- | --
Truck, Crew Cab, Flatbed, 1 Ton | 180 | Gas | 1 | 30 | 4 | 30 | On-Road E.F. | 0.0076547 | 0.22964 | 0.0034446 | 0.00077583 | 0.023275 | 0.00034912 | 1.0728e-05 | 0.00032184 | 4.8276e-06 | 8.9792e-05 | 0.0026937 | 4.0406e-05 | 5.7496e-05 | 0.0017249 | 2.5873e-05 | 0.00079628 | 0.023888 | 0.00035833 | 1.1015 | 33.0458 | 0.49569 | 7.1688e-05 | 0.0021506 | 3.226e-05 | 33.0909 | 0.49636 | 25.27 | 4.73 | 0.020745 | 0.52422 | 0.0078633 | 0.0028301 | 0.071518 | 0.0010728 | 0.26935 | 1.274 | 0.01911 | 0.16834 | 0.79626 | 0.011944
Truck, Dump, 10 Ton | 235 | Diesel | 2 | 30 | 4 | 30 | On-Road E.F. | 0.015457 | 0.92744 | 0.013912 | 0.017324 | 1.0395 | 0.015592 | 2.6669e-05 | 0.0016001 | 2.4002e-05 | 0.00064975 | 0.038985 | 0.00058477 | 0.00054954 | 0.032972 | 0.00049459 | 0.0022378 | 0.13427 | 0.002014 | 2.7663 | 165.977 | 2.4897 | 0.00010668 | 0.0064005 | 9.6008e-05 | 166.1115 | 2.4917 | 25.27 | 4.73 | 0.020745 | 1.0484 | 0.015727 | 0.0028301 | 0.14304 | 0.0021455 | 0.26935 | 2.548 | 0.03822 | 0.16834 | 1.5925 | 0.023888
Truck, Flatbed, w/ Bucket, 5 Ton | 235 | Diesel | 1 | 30 | 4 | 30 | On-Road E.F. | 0.015457 | 0.46372 | 0.0069558 | 0.017324 | 0.51973 | 0.0077959 | 2.6669e-05 | 0.00080006 | 1.2001e-05 | 0.00064975 | 0.019492 | 0.00029239 | 0.00054954 | 0.016486 | 0.00024729 | 0.0022378 | 0.067133 | 0.001007 | 2.7663 | 82.9885 | 1.2448 | 0.00010668 | 0.0032003 | 4.8004e-05 | 83.0557 | 1.2458 | 25.27 | 4.73 | 0.020745 | 0.52422 | 0.0078633 | 0.0028301 | 0.071518 | 0.0010728 | 0.26935 | 1.274 | 0.01911 | 0.16834 | 0.79626 | 0.011944
Worker Vehicles | 200 | Gas | 3 | 30 | 8 | 40 | On-Road E.F. | 0.015457 | 1.8549 | 0.027823 | 0.017324 | 2.0789 | 0.031184 | 2.6669e-05 | 0.0032003 | 4.8004e-05 | 0.00064975 | 0.07797 | 0.0011695 | 0.00054954 | 0.065945 | 0.00098917 | 0.0022378 | 0.26853 | 0.004028 | 2.7663 | 331.9541 | 4.9793 | 0.00010668 | 0.012801 | 0.00019202 | 332.2229 | 4.9833 | 40 |  | 0.0014392 | 0.17271 | 0.0025906 | 0 | 0 | 0 | 0.099449 | 0 | 0 | 0.061877 | 0 | 0
<SUBTOTAL> | [8 empty] | 5.9908 | 0.089862 |  | 7.7152 | 0.11573 |  | 0.010707 | 0.00016061 |  | 0.37239 | 0.0055858 |  | 0.32472 | 0.0048707 |  | 1.0188 | 0.015282 |  | 1039.2261 | 15.5884 |  | 0.071919 | 0.0010788 | 1040.7364 | 15.611 |  |  |  | 2.2696 | 0.034044 |  | 0.28607 | 0.0042911 |  | 5.096 | 0.07644 |  | 3.185 | 0.047775
Operational Maintenance [8] |  |  |  | (1 Crew)
Truck, Flatbed, w/ Boom, 5 Ton | 125 | Diesel | 1 | 26 | 4 | 40 | On-Road E.F. | 0.015457 | 0.6183 | 0.0080379 | 0.017324 | 0.69297 | 0.0090086 | 2.6669e-05 | 0.0010668 | 1.3868e-05 | 0.00064975 | 0.02599 | 0.00033787 | 0.00054954 | 0.021982 | 0.00028576 | 0.0022378 | 0.08951 | 0.0011636 | 2.7663 | 110.6514 | 1.4385 | 0.00010668 | 0.004267 | 5.5471e-05 | 110.741 | 1.4396 | 40 |  | 0.020745 | 0.82979 | 0.010787 | 0.0028301 | 0.11321 | 0.0014717 | 0.26935 | 0 | 0 | 0.16834 | 0 | 0
<TOTAL> [9] | [8 empty] | 105.1593 | 4.564 |  | 130.1232 | 5.6383 |  | 0.31854 | 0.010904 |  | 6.5307 | 0.28988 |  | 5.6706 | 0.25189 |  | 20.8056 | 0.83855 |  | 19261.6719 | 842.0084 |  | 1.2034 | 0.05374 | 19286.9424 | 843.1369 |  |  |  | 45.4431 | 1.9017 |  | 5.6499 | 0.23494 |  | 100.6466 | 4.1851 |  | 62.9042 | 2.6157
Single Highest lbs/day Emissions for all Construction Phases [10] | [8 empty] | 20.3455 |  |  | 26.6847 |  |  | 0.10674 |  |  | 1.1941 |  |  | 1.0359 |  |  | 3.5775 |  |  | 4276.0134 |  |  | 0.22925 |  | 4280.8276 |  |  |  |  | 7.7996 |  |  | 1.0012 |  |  | 17.8361 |  |  | 11.1476
Notes:
[1] Data from Power Engineers, Inc. (RTRP_emissions_11 18 2009.xls)
[2] Distance traveled is assumed to be: 30 miles for delivery trucks, 40 miles commuters, and 40 miles for segments that consists of both urban and rural areas.
[3] Emission factors for onroad and offroad vehicles are obtained from SCAQMD websites, http://www.aqmd.gov/ceqa/handbook/onroad/onroad.html and http://www.aqmd.gov/ceqa/handbook/offroad/offroad.html, respectively, for year 2010.
[4] Auxillary Power Motor and Air Compressor emissions were obtained from AP-42 Section 3.3, Table 3.3.1
[5] For offroad equipment, PM emission factor was used to calculate PM10 emissions.
[6] The SCAQMD derived default ratio for estimating PM2.5 is that for offroad combustion sources 89 percent of PM10 is PM2.5.
[7] Global Warming Potential (GWP) assumes a GWP of 1 for CO2 and 21 for CH4, which were obtained from Table 3-1 Greenhouse Gas and Global Warming Potentials: Compendium of Green House Gas Emissions Methodologies for the Oil and Gas Industry dated February 2004 (API 2004).
[8] Operational Maintenance emissions were estimated assuming that one line truck would drive the entire distance of the RTRP: RERC - Harvey Lynn - Freeman 69 kV (9.1 miles) every two weeks as part of on-going operational maintenance activities.
[9] Total Emissions were estimated to be the sum of all of the emission source phases not including Operational Maintenance.
[10] Single Highest lb/day Emissions for all Construction Phases Emissions were calculated as the highest maximum emissions any of the construction phases. The construction phases with the highest daily emissions was determined to be the Foundations Phase.
[34 empty] | Type of Travel 1 | Avg. Speed |  | EPM10 | EPM2.5 |  |  |  | Type of Travel 1 | Avg. Speed |  | EPM10 | PM10 E.F. w/ Natural Mitigation & Routine Watering | EPM2.5 | PM2.5 E.F. w/ Natural Mitigation
[34 empty] | Passenger Vehicles | 45 |  | 0.0014392 | 0 |  |  |  | Delivery Trucks | 15 |  | 1.8906 | 0.26935 | 0.18906 | 0.16834
[34 empty] | Delivery Trucks | 45 |  | 0.020745 | 0.0028301 |  |  |  | Heavy-Heavy Duty Vehicles (Waste Disposal & Material Delivery) | 15 |  | 1.8906 | 0.26935 | 0.18906 | 0.16834
[34 empty] | Heavy-Heavy Duty Vehicles (Waste Disposal & Material Delivery) | 45 |  | 0.020745 | 0.0028301
[42 empty] | Passenger Vehicles | 15 |  | 0.69805 | 0.099449 | 0.069492 | 0.061877

## Equip Emis (Wilderness-Mt) 69kV
RTRP Wilderness - Mountain View - Jurupa 69kV Project (2013) |  |  |  | (Construction and Wreck-Out 2.14 Miles) |  |  | Emission Estimation Methodology [3],[4] | Carbon Monoxide (CO) |  |  | Nitrogen Oxides (NOx) |  |  | Sulfer Oxides (SOx) |  |  | Particulate Matter less than 10 Microns (PM10) [5] |  |  | Particulate Matter less than 2.5 Microns (PM2.5) [6] |  |  | Volatile Organic Compound (VOC) |  |  | Carbon Dioxide (CO2) |  |  | Methane (CH4) |  |  | Global Warming Potential (GWP) [7] |  | Length of Paved Roads (miles) | Length of Unpaved Roads (miles) | Fugitive PM10 Emissions (Travel Over Paved Roads) |  |  | Fugitive PM2.5 Emissions (Travel Over Paved Roads) |  |  | Fugitive PM10 Emissions (Travel Over Unpaved Roads) |  |  | Fugitive PM2.5 Emissions (Travel Over Unpaved Roads)
Primary Equipment Description [1] | Horsepower [1] | Fuel Type [1] | Primary Equipment Quantity [1] | Estimated Activity Schedule (days) [1] | Estimated Equipment Usage Time (hr/day) [1] | Estimated Distance Traveled (Miles Per Day) [2] |  | Emission Factor (lb/hr or lb/mile) | Pound Per Day Emissions (lb/day) | Total Emissions (Tons) | Emission Factor (lb/hr or lb/mile) | Pound Per Day Emissions (lb/day) | Total Emissions (Tons) | Emission Factor (lb/hr or lb/mile) | Pound Per Day Emissions (lb/day) | Total Emissions (Tons) | Emission Factor (lb/hr or lb/mile) | Pound Per Day Emissions (lb/day) | Total Emissions (Tons) | Emission Factor (lb/hr or lb/mile) | Pound Per Day Emissions (lb/day) | Total Emissions (Tons) | Emission Factor (lb/hr or lb/mile) | Pound Per Day Emissions (lb/day) | Total Emissions (Tons) | Emission Factor (lb/hr or lb/mile) | Pound Per Day Emissions (lb/day) | Total Emissions (Tons) | Emission Factor (lb/hr or lb/mile) | Pound Per Day Emissions (lb/day) | Total Emissions (Tons) | Pound Per Day Emissions (lb/day) | Total Emissions (Tons) |  |  | Emission Factor (lb/VMT) | Pound Per Day Emissions (lb/day) | Total Emissions (Tons) | Emission Factor (lb/VMT) | Pound Per Day Emissions (lb/day) | Total Emissions (Tons) | Emission Factor (lb/VMT) | Pound Per Day Emissions (lb/day) | Total Emissions (Tons) | Emission Factor (lb/VMT) | Pound Per Day Emissions (lb/day) | Total Emissions (Tons)
Construction Inspection |  |  |  | (1 Crew)
Truck, Pick-Up | 180 | Gas | 1 | 100 | 3 | 30 | On-Road E.F. | 0.0070923 | 0.21277 | 0.010638 | 0.00071158 | 0.021347 | 0.0010674 | 1.0719e-05 | 0.00032156 | 1.6078e-05 | 9.0667e-05 | 0.00272 | 0.000136 | 5.8345e-05 | 0.0017503 | 8.7517e-05 | 0.00074567 | 0.02237 | 0.0011185 | 1.1009 | 33.0262 | 1.6513 | 6.7075e-05 | 0.0020122 | 0.00010061 | 33.0685 | 1.6534 | 25.27 | 4.73 | 0.020745 | 0.52422 | 0.026211 | 0.0028301 | 0.071518 | 0.0035759 | 0.26935 | 1.274 | 0.0637 | 0.16834 | 0.79626 | 0.039813
Marshalling Yards |  |  |  | (1 Crew)
Crane, Hydraulic, Rough Terrain, 25-35 Ton | 125 | Diesel | 1 | 100 | 2 | - | Off-Road E.F. | 0.36178 | 0.72355 | 0.036178 | 0.55082 | 1.1016 | 0.055082 | 0.00058826 | 0.0011765 | 5.8826e-05 | 0.049281 | 0.098561 | 0.0049281 | 89% of PM10 | 0.08772 | 0.004386 | 0.091888 | 0.18378 | 0.0091888 | 50.148 | 100.2959 | 5.0148 | 0.0082909 | 0.016582 | 0.00082909 | 100.6441 | 5.0322
Forklift, 5 Ton | 75 | Diesel | 1 | 100 | 2 | - | Off-Road E.F. | 0.21761 | 0.43522 | 0.021761 | 0.27877 | 0.55755 | 0.027877 | 0.00036628 | 0.00073257 | 3.6628e-05 | 0.024108 | 0.048217 | 0.0024108 | 89% of PM10 | 0.042913 | 0.0021456 | 0.043798 | 0.087596 | 0.0043798 | 31.2249 | 62.4498 | 3.1225 | 0.0039518 | 0.0079036 | 0.00039518 | 62.6158 | 3.1308
Forklift, 10 Ton | 85 | Diesel | 1 | 100 | 4 | - | Off-Road E.F. | 0.21761 | 0.87043 | 0.043522 | 0.27877 | 1.1151 | 0.055755 | 0.00036628 | 0.0014651 | 7.3257e-05 | 0.024108 | 0.096434 | 0.0048217 | 89% of PM10 | 0.085826 | 0.0042913 | 0.043798 | 0.17519 | 0.0087596 | 31.2249 | 124.8997 | 6.245 | 0.0039518 | 0.015807 | 0.00079036 | 125.2316 | 6.2616
Truck, Crew Cab, Flatbed, 1 Ton | 180 | Gas | 1 | 100 | 3 | 30 | On-Road E.F. | 0.0070923 | 0.21277 | 0.010638 | 0.00071158 | 0.021347 | 0.0010674 | 1.0719e-05 | 0.00032156 | 1.6078e-05 | 9.0667e-05 | 0.00272 | 0.000136 | 5.8345e-05 | 0.0017503 | 8.7517e-05 | 0.00074567 | 0.02237 | 0.0011185 | 1.1009 | 33.0262 | 1.6513 | 6.7075e-05 | 0.0020122 | 0.00010061 | 33.0685 | 1.6534 | 25.27 | 4.73 | 0.020745 | 0.52422 | 0.026211 | 0.0028301 | 0.071518 | 0.0035759 | 0.26935 | 1.274 | 0.0637 | 0.16834 | 0.79626 | 0.039813
Truck, Flatbed, 2 Ton | 210 | Diesel | 1 | 100 | 3 | 30 | On-Road E.F. | 0.0070923 | 0.21277 | 0.010638 | 0.00071158 | 0.021347 | 0.0010674 | 1.0719e-05 | 0.00032156 | 1.6078e-05 | 9.0667e-05 | 0.00272 | 0.000136 | 5.8345e-05 | 0.0017503 | 8.7517e-05 | 0.00074567 | 0.02237 | 0.0011185 | 1.1009 | 33.0262 | 1.6513 | 6.7075e-05 | 0.0020122 | 0.00010061 | 33.0685 | 1.6534 | 25.27 | 4.73 | 0.020745 | 0.52422 | 0.026211 | 0.0028301 | 0.071518 | 0.0035759 | 0.26935 | 1.274 | 0.0637 | 0.16834 | 0.79626 | 0.039813
Truck, Semi, Tractor | 310 | Diesel | 1 | 100 | 3 | 30 | On-Road E.F. | 0.014078 | 0.42233 | 0.021117 | 0.015773 | 0.47319 | 0.02366 | 2.6822e-05 | 0.00080467 | 4.0234e-05 | 0.00059956 | 0.017987 | 0.00089934 | 0.00050174 | 0.015052 | 0.0007526 | 0.002063 | 0.061889 | 0.0030944 | 2.7816 | 83.449 | 4.1725 | 9.7034e-05 | 0.002911 | 0.00014555 | 83.5102 | 4.1755 | 25.27 | 4.73 | 0.020745 | 0.52422 | 0.026211 | 0.0028301 | 0.071518 | 0.0035759 | 0.26935 | 1.274 | 0.0637 | 0.16834 | 0.79626 | 0.039813
Worker Vehicles | 200 | Gas | 3 | 100 | 8 | 40 | On-Road E.F. | 0.014078 | 1.6893 | 0.084467 | 0.015773 | 1.8928 | 0.094639 | 2.6822e-05 | 0.0032187 | 0.00016093 | 0.00059956 | 0.071947 | 0.0035973 | 0.00050174 | 0.060208 | 0.0030104 | 0.002063 | 0.24755 | 0.012378 | 2.7816 | 333.7962 | 16.6898 | 9.7034e-05 | 0.011644 | 0.0005822 | 334.0407 | 16.702 | 40 | 0 | 0.0014392 | 0.17271 | 0.0086354 | 0 | 0 | 0 | 0.099449 | 0 | 0 | 0.061877 | 0 | 0
<SUBTOTAL> | [8 empty] | 4.5664 | 0.22832 |  | 5.1829 | 0.25915 |  | 0.0080407 | 0.00040203 |  | 0.33859 | 0.016929 |  | 0.29522 | 0.014761 |  | 0.80075 | 0.040037 |  | 770.943 | 38.5472 |  | 0.058872 | 0.0029436 | 772.1794 | 38.609 |  |  |  | 1.7454 | 0.087268 |  | 0.21455 | 0.010728 |  | 3.822 | 0.1911 |  | 2.3888 | 0.11944
Survey (Structure Locations) |  |  |  | (1 Crew)
Truck, Pick-Up | 180 | Gas | 1 | 15 | 4 | 30 | On-Road E.F. | 0.0070923 | 0.21277 | 0.0015958 | 0.00071158 | 0.021347 | 0.0001601 | 1.0719e-05 | 0.00032156 | 2.4117e-06 | 9.0667e-05 | 0.00272 | 2.04e-05 | 5.8345e-05 | 0.0017503 | 1.3128e-05 | 0.00074567 | 0.02237 | 0.00016777 | 1.1009 | 33.0262 | 0.2477 | 6.7075e-05 | 0.0020122 | 1.5092e-05 | 33.0685 | 0.24801 | 25.27 | 4.73 | 0.020745 | 0.52422 | 0.0039316 | 0.0028301 | 0.071518 | 0.00053638 | 0.26935 | 1.274 | 0.0095551 | 0.16834 | 0.79626 | 0.0059719
Foundations |  |  |  | (1 Crew)
Back Hoe, w/ Bucket | 85 | Diesel | 1 | 75 | 3 | - | Off-Road E.F. | 0.35286 | 1.0586 | 0.039697 | 0.45648 | 1.3694 | 0.051354 | 0.0006068 | 0.0018204 | 6.8265e-05 | 0.038294 | 0.11488 | 0.0043081 | 89% of PM10 | 0.10225 | 0.0038342 | 0.069432 | 0.2083 | 0.0078112 | 51.728 | 155.184 | 5.8194 | 0.0062648 | 0.018794 | 0.00070479 | 155.5787 | 5.8342
Crane, Hydraulic, Rough Terrain, 25-35 Ton | 125 | Diesel | 1 | 75 | 2 | - | Off-Road E.F. | 0.36178 | 0.72355 | 0.027133 | 0.55082 | 1.1016 | 0.041312 | 0.00058826 | 0.0011765 | 4.412e-05 | 0.049281 | 0.098561 | 0.0036961 | 89% of PM10 | 0.08772 | 0.0032895 | 0.091888 | 0.18378 | 0.0068916 | 50.148 | 100.2959 | 3.7611 | 0.0082909 | 0.016582 | 0.00062182 | 100.6441 | 3.7742
Digger, Transmission Type, Truck Mount | 190 | Diesel | 1 | 75 | 6 | - | Off-Road E.F. | 0.34288 | 2.0573 | 0.077148 | 0.76318 | 4.5791 | 0.17172 | 0.0021165 | 0.012699 | 0.00047621 | 0.02208 | 0.13248 | 0.004968 | 89% of PM10 | 0.11791 | 0.0044215 | 0.079459 | 0.47676 | 0.017878 | 188.1019 | 1128.6115 | 42.3229 | 0.0071695 | 0.043017 | 0.0016131 | 1129.5149 | 42.3568
Loader, Front End, w/ Bucket | 165 | Diesel | 1 | 75 | 4 | - | Off-Road E.F. | 0.62735 | 2.5094 | 0.094103 | 0.95013 | 3.8005 | 0.14252 | 0.0011962 | 0.0047849 | 0.00017943 | 0.053515 | 0.21406 | 0.0080272 | 89% of PM10 | 0.19051 | 0.0071442 | 0.12377 | 0.49509 | 0.018566 | 106.3152 | 425.2607 | 15.9473 | 0.011168 | 0.044672 | 0.0016752 | 426.1988 | 15.9825
Motor, Auxillary Power | 5 | Gas | 2 | 75 | 1 | - | AP-42 | 0.00696 | 0.0696 | 0.00261 | 0.011 | 0.11 | 0.004125 | 0.000591 | 0.00591 | 0.00022163 | 0.000721 | 0.00721 | 0.00027037 | 89% of PM10 | 0.0064169 | 0.00024063 | 0.015 | 0.15 | 0.005625 | 1.08 | 10.8 | 0.405 | - | - | - | 10.8 | 0.405
Truck, Concrete, 10 Yard | 310 | Diesel | 2 | 75 | 5 | 30 | On-Road E.F. | 0.014078 | 0.84467 | 0.031675 | 0.015773 | 0.94639 | 0.03549 | 2.6822e-05 | 0.0016093 | 6.035e-05 | 0.00059956 | 0.035973 | 0.001349 | 0.00050174 | 0.030104 | 0.0011289 | 0.002063 | 0.12378 | 0.0046416 | 2.7816 | 166.8981 | 6.2587 | 9.7034e-05 | 0.005822 | 0.00021833 | 167.0203 | 6.2633 | 25.27 | 4.73 | 0.020745 | 1.0484 | 0.039316 | 0.0028301 | 0.14304 | 0.0053638 | 0.26935 | 2.548 | 0.095551 | 0.16834 | 1.5925 | 0.059719
Truck, Crew Cab, Flatbed, 1 Ton | 210 | Diesel | 3 | 75 | 4 | 30 | On-Road E.F. | 0.014078 | 1.267 | 0.047513 | 0.015773 | 1.4196 | 0.053234 | 2.6822e-05 | 0.002414 | 9.0525e-05 | 0.00059956 | 0.05396 | 0.0020235 | 0.00050174 | 0.045156 | 0.0016934 | 0.002063 | 0.18567 | 0.0069625 | 2.7816 | 250.3471 | 9.388 | 9.7034e-05 | 0.008733 | 0.00032749 | 250.5305 | 9.3949 | 25.27 | 4.73 | 0.020745 | 1.5727 | 0.058975 | 0.0028301 | 0.21455 | 0.0080457 | 0.26935 | 3.822 | 0.14333 | 0.16834 | 2.3888 | 0.089579
Truck, Dump, 10 Ton | 235 | Diesel | 1 | 75 | 3 | 30 | On-Road E.F. | 0.014078 | 0.42233 | 0.015838 | 0.015773 | 0.47319 | 0.017745 | 2.6822e-05 | 0.00080467 | 3.0175e-05 | 0.00059956 | 0.017987 | 0.0006745 | 0.00050174 | 0.015052 | 0.00056445 | 0.002063 | 0.061889 | 0.0023208 | 2.7816 | 83.449 | 3.1293 | 9.7034e-05 | 0.002911 | 0.00010916 | 83.5102 | 3.1316 | 25.27 | 4.73 | 0.020745 | 0.52422 | 0.019658 | 0.0028301 | 0.071518 | 0.0026819 | 0.26935 | 1.274 | 0.047775 | 0.16834 | 0.79626 | 0.02986
Truck, Flatbed, 2 Ton | 210 | Diesel | 1 | 75 | 3 | 30 | On-Road E.F. | 0.0070923 | 0.21277 | 0.0079788 | 0.00071158 | 0.021347 | 0.00080052 | 1.0719e-05 | 0.00032156 | 1.2059e-05 | 9.0667e-05 | 0.00272 | 0.000102 | 5.8345e-05 | 0.0017503 | 6.5638e-05 | 0.00074567 | 0.02237 | 0.00083887 | 1.1009 | 33.0262 | 1.2385 | 6.7075e-05 | 0.0020122 | 7.5459e-05 | 33.0685 | 1.2401 | 25.27 | 4.73 | 0.020745 | 0.52422 | 0.019658 | 0.0028301 | 0.071518 | 0.0026819 | 0.26935 | 1.274 | 0.047775 | 0.16834 | 0.79626 | 0.02986
Truck, Flatbed w/ Boom, 5 Ton | 235 | Diesel | 1 | 75 | 3 | 30 | On-Road E.F. | 0.014078 | 0.42233 | 0.015838 | 0.015773 | 0.47319 | 0.017745 | 2.6822e-05 | 0.00080467 | 3.0175e-05 | 0.00059956 | 0.017987 | 0.0006745 | 0.00050174 | 0.015052 | 0.00056445 | 0.002063 | 0.061889 | 0.0023208 | 2.7816 | 83.449 | 3.1293 | 9.7034e-05 | 0.002911 | 0.00010916 | 83.5102 | 3.1316 | 25.27 | 4.73 | 0.020745 | 0.52422 | 0.019658 | 0.0028301 | 0.071518 | 0.0026819 | 0.26935 | 1.274 | 0.047775 | 0.16834 | 0.79626 | 0.02986
Truck, Mechanics, 1-2 Ton | 260 | Diesel | 1 | 75 | 6 | 30 | On-Road E.F. | 0.0070923 | 0.21277 | 0.0079788 | 0.00071158 | 0.021347 | 0.00080052 | 1.0719e-05 | 0.00032156 | 1.2059e-05 | 9.0667e-05 | 0.00272 | 0.000102 | 5.8345e-05 | 0.0017503 | 6.5638e-05 | 0.00074567 | 0.02237 | 0.00083887 | 1.1009 | 33.0262 | 1.2385 | 6.7075e-05 | 0.0020122 | 7.5459e-05 | 33.0685 | 1.2401 | 25.27 | 4.73 | 0.020745 | 0.52422 | 0.019658 | 0.0028301 | 0.071518 | 0.0026819 | 0.26935 | 1.274 | 0.047775 | 0.16834 | 0.79626 | 0.02986
Truck, Pick-Up | 210 | Diesel | 2 | 75 | 4 | 30 | On-Road E.F. | 0.0070923 | 0.42554 | 0.015958 | 0.00071158 | 0.042695 | 0.001601 | 1.0719e-05 | 0.00064312 | 2.4117e-05 | 9.0667e-05 | 0.00544 | 0.000204 | 5.8345e-05 | 0.0035007 | 0.00013128 | 0.00074567 | 0.04474 | 0.0016777 | 1.1009 | 66.0525 | 2.477 | 6.7075e-05 | 0.0040245 | 0.00015092 | 66.137 | 2.4801 | 25.27 | 4.73 | 0.020745 | 1.0484 | 0.039316 | 0.0028301 | 0.14304 | 0.0053638 | 0.26935 | 2.548 | 0.095551 | 0.16834 | 1.5925 | 0.059719
Truck, Semi, Tractor | 310 | Diesel | 1 | 75 | 3 | 30 | On-Road E.F. | 0.014078 | 0.42233 | 0.015838 | 0.015773 | 0.47319 | 0.017745 | 2.6822e-05 | 0.00080467 | 3.0175e-05 | 0.00059956 | 0.017987 | 0.0006745 | 0.00050174 | 0.015052 | 0.00056445 | 0.002063 | 0.061889 | 0.0023208 | 2.7816 | 83.449 | 3.1293 | 9.7034e-05 | 0.002911 | 0.00010916 | 83.5102 | 3.1316 | 25.27 | 4.73 | 0.020745 | 0.52422 | 0.019658 | 0.0028301 | 0.071518 | 0.0026819 | 0.26935 | 1.274 | 0.047775 | 0.16834 | 0.79626 | 0.02986
Worker Vehicles | 200 | Gas | 15 | 75 | 8 | 40 | On-Road E.F. | 0.014078 | 8.4467 | 0.31675 | 0.015773 | 9.4639 | 0.3549 | 2.6822e-05 | 0.016093 | 0.0006035 | 0.00059956 | 0.35973 | 0.01349 | 0.00050174 | 0.30104 | 0.011289 | 0.002063 | 1.2378 | 0.046416 | 2.7816 | 1668.9808 | 62.5868 | 9.7034e-05 | 0.05822 | 0.0021833 | 1670.2034 | 62.6326 | 40 | 0 | 0.0014392 | 0.86354 | 0.032383 | 0 | 0 | 0 | 0.099449 | 0 | 0 | 0.061877 | 0 | 0
<SUBTOTAL> | [8 empty] | 19.0948 | 0.71606 |  | 24.2955 | 0.91108 |  | 0.050208 | 0.0018828 |  | 1.0817 | 0.040564 |  | 0.93326 | 0.034997 |  | 3.3363 | 0.12511 |  | 4288.8301 | 160.8311 |  | 0.21262 | 0.0079733 | 4293.2952 | 160.9986 |  |  |  | 7.1542 | 0.26828 |  | 0.85821 | 0.032183 |  | 15.2881 | 0.5733 |  | 9.5551 | 0.35831
Steel (Hauling, Assembly, Erection) |  |  |  | (1 Crew)
Crane, Hydraulic, Rough Terrain, 25-35 Ton | 125 | Diesel | 3 | 40 | 4 | - | Off-Road E.F. | 0.36178 | 4.3413 | 0.086826 | 0.55082 | 6.6099 | 0.1322 | 0.00058826 | 0.0070591 | 0.00014118 | 0.049281 | 0.59137 | 0.011827 | 89% of PM10 | 0.52632 | 0.010526 | 0.091888 | 1.1027 | 0.022053 | 50.148 | 601.7754 | 12.0355 | 0.0082909 | 0.099491 | 0.0019898 | 603.8647 | 12.0773
Truck, Crew Cab, Flatbed, 1 Ton | 180 | Gas | 2 | 40 | 3 | 30 | On-Road E.F. | 0.0070923 | 0.42554 | 0.0085107 | 0.00071158 | 0.042695 | 0.00085389 | 1.0719e-05 | 0.00064312 | 1.2862e-05 | 9.0667e-05 | 0.00544 | 0.0001088 | 5.8345e-05 | 0.0035007 | 7.0014e-05 | 0.00074567 | 0.04474 | 0.0008948 | 1.1009 | 66.0525 | 1.321 | 6.7075e-05 | 0.0040245 | 8.049e-05 | 66.137 | 1.3227 | 25.27 | 4.73 | 0.020745 | 1.0484 | 0.020969 | 0.0028301 | 0.14304 | 0.0028607 | 0.26935 | 2.548 | 0.05096 | 0.16834 | 1.5925 | 0.03185
Truck, Flatbed w/Boom, 5 Ton | 235 | Diesel | 1 | 40 | 4 | 30 | On-Road E.F. | 0.014078 | 0.42233 | 0.0084467 | 0.015773 | 0.47319 | 0.0094639 | 2.6822e-05 | 0.00080467 | 1.6093e-05 | 0.00059956 | 0.017987 | 0.00035973 | 0.00050174 | 0.015052 | 0.00030104 | 0.002063 | 0.061889 | 0.0012378 | 2.7816 | 83.449 | 1.669 | 9.7034e-05 | 0.002911 | 5.822e-05 | 83.5102 | 1.6702 | 25.27 | 4.73 | 0.020745 | 0.52422 | 0.010484 | 0.0028301 | 0.071518 | 0.0014304 | 0.26935 | 1.274 | 0.02548 | 0.16834 | 0.79626 | 0.015925
Truck, Mechanics, 1-2 Ton | 260 | Diesel | 1 | 40 | 6 | 30 | On-Road E.F. | 0.0070923 | 0.21277 | 0.0042554 | 0.00071158 | 0.021347 | 0.00042695 | 1.0719e-05 | 0.00032156 | 6.4312e-06 | 9.0667e-05 | 0.00272 | 5.44e-05 | 5.8345e-05 | 0.0017503 | 3.5007e-05 | 0.00074567 | 0.02237 | 0.0004474 | 1.1009 | 33.0262 | 0.66052 | 6.7075e-05 | 0.0020122 | 4.0245e-05 | 33.0685 | 0.66137 | 25.27 | 4.73 | 0.020745 | 0.52422 | 0.010484 | 0.0028301 | 0.071518 | 0.0014304 | 0.26935 | 1.274 | 0.02548 | 0.16834 | 0.79626 | 0.015925
Truck, Pick-Up | 180 | Gas | 4 | 40 | 4 | 30 | On-Road E.F. | 0.0070923 | 0.85107 | 0.017021 | 0.00071158 | 0.085389 | 0.0017078 | 1.0719e-05 | 0.0012862 | 2.5725e-05 | 9.0667e-05 | 0.01088 | 0.0002176 | 5.8345e-05 | 0.0070014 | 0.00014003 | 0.00074567 | 0.08948 | 0.0017896 | 1.1009 | 132.1049 | 2.6421 | 6.7075e-05 | 0.008049 | 0.00016098 | 132.2739 | 2.6455 | 25.27 | 4.73 | 0.020745 | 2.0969 | 0.041938 | 0.0028301 | 0.28607 | 0.0057214 | 0.26935 | 5.096 | 0.10192 | 0.16834 | 3.185 | 0.0637
Truck, Semi, Tractor | 310 | Diesel | 2 | 40 | 5 | 30 | On-Road E.F. | 0.014078 | 0.84467 | 0.016893 | 0.015773 | 0.94639 | 0.018928 | 2.6822e-05 | 0.0016093 | 3.2187e-05 | 0.00059956 | 0.035973 | 0.00071947 | 0.00050174 | 0.030104 | 0.00060208 | 0.002063 | 0.12378 | 0.0024755 | 2.7816 | 166.8981 | 3.338 | 9.7034e-05 | 0.005822 | 0.00011644 | 167.0203 | 3.3404 | 25.27 | 4.73 | 0.020745 | 1.0484 | 0.020969 | 0.0028301 | 0.14304 | 0.0028607 | 0.26935 | 2.548 | 0.05096 | 0.16834 | 1.5925 | 0.03185
Worker Vehicles | 200 | Gas | 8 | 40 | 8 | 40 | On-Road E.F. | 0.014078 | 4.5049 | 0.090098 | 0.015773 | 5.0474 | 0.10095 | 2.6822e-05 | 0.0085831 | 0.00017166 | 0.00059956 | 0.19186 | 0.0038372 | 0.00050174 | 0.16056 | 0.0032111 | 0.002063 | 0.66015 | 0.013203 | 2.7816 | 890.1231 | 17.8025 | 9.7034e-05 | 0.031051 | 0.00062102 | 890.7751 | 17.8155 | 40 | 0 | 0.0014392 | 0.46055 | 0.0092111 | 0 | 0 | 0 | 0.099449 | 0 | 0 | 0.061877 | 0 | 0
<SUBTOTAL> | [8 empty] | 11.6026 | 0.23205 |  | 13.2263 | 0.26453 |  | 0.020307 | 0.00040614 |  | 0.85623 | 0.017125 |  | 0.74428 | 0.014886 |  | 2.1051 | 0.042101 |  | 1973.4292 | 39.4686 |  | 0.15336 | 0.0030672 | 1976.6498 | 39.533 |  |  |  | 5.7027 | 0.11405 |  | 0.71518 | 0.014304 |  | 12.7401 | 0.2548 |  | 7.9626 | 0.15925
Wreck-Out (Conductors and Structures) |  |  |  | (1 Crew)
Crane, Hydraulic, Rough Terrain, 25-35 Ton | 125 | Diesel | 1 | 10 | 4 | - | Off-Road E.F. | 0.36178 | 1.4471 | 0.0072355 | 0.55082 | 2.2033 | 0.011016 | 0.00058826 | 0.002353 | 1.1765e-05 | 0.049281 | 0.19712 | 0.00098561 | 89% of PM10 | 0.17544 | 0.0008772 | 0.091888 | 0.36755 | 0.0018378 | 50.148 | 200.5918 | 1.003 | 0.0082909 | 0.033164 | 0.00016582 | 201.2882 | 1.0064
Loader, Front End, w/ Bucket | 165 | Diesel | 1 | 10 | 5 | - | Off-Road E.F. | 0.62735 | 3.1368 | 0.015684 | 0.95013 | 4.7507 | 0.023753 | 0.0011962 | 0.0059811 | 2.9906e-05 | 0.053515 | 0.26757 | 0.0013379 | 89% of PM10 | 0.23814 | 0.0011907 | 0.12377 | 0.61887 | 0.0030943 | 106.3152 | 531.5759 | 2.6579 | 0.011168 | 0.055839 | 0.0002792 | 532.7485 | 2.6637
Motor, Auxillary Power | 5 | Gas | 1 | 10 | 2 | - | Off-Road E.F. | 0.00696 | 0.0696 | 0.000348 | 0.011 | 0.11 | 0.00055 | 0.000591 | 0.00591 | 2.955e-05 | 0.000721 | 0.00721 | 3.605e-05 | 89% of PM10 | 0.0064169 | 3.2085e-05 | 0.015 | 0.15 | 0.00075 | 1.08 | 10.8 | 0.054 | - | - | - | 10.8 | 0.054
Tension Machine | 135 | Diesel | 1 | 10 | 3 | - | Off-Road E.F. | 0.37649 | 1.1295 | 0.0056473 | 0.79377 | 2.3813 | 0.011907 | 0.0012679 | 0.0038036 | 1.9018e-05 | 0.032993 | 0.098979 | 0.00049489 | 89% of PM10 | 0.088091 | 0.00044046 | 0.087244 | 0.26173 | 0.0013087 | 122.6636 | 367.9907 | 1.84 | 0.0078719 | 0.023616 | 0.00011808 | 368.4867 | 1.8424
Truck, Crew Cab, Flatbed, 1 Ton | 180 | Gas | 2 | 10 | 3 | 30 | On-Road E.F. | 0.0070923 | 0.42554 | 0.0021277 | 0.00071158 | 0.042695 | 0.00021347 | 1.0719e-05 | 0.00064312 | 3.2156e-06 | 9.0667e-05 | 0.00544 | 2.72e-05 | 5.8345e-05 | 0.0035007 | 1.7503e-05 | 0.00074567 | 0.04474 | 0.0002237 | 1.1009 | 66.0525 | 0.33026 | 6.7075e-05 | 0.0040245 | 2.0122e-05 | 66.137 | 0.33068 | 25.27 | 4.73 | 0.020745 | 1.0484 | 0.0052422 | 0.0028301 | 0.14304 | 0.00071518 | 0.26935 | 2.548 | 0.01274 | 0.16834 | 1.5925 | 0.0079626
Truck, Dump, 10 Ton | 235 | Diesel | 1 | 10 | 5 | 30 | On-Road E.F. | 0.014078 | 0.42233 | 0.0021117 | 0.015773 | 0.47319 | 0.002366 | 2.6822e-05 | 0.00080467 | 4.0234e-06 | 0.00059956 | 0.017987 | 8.9934e-05 | 0.00050174 | 0.015052 | 7.526e-05 | 0.002063 | 0.061889 | 0.00030944 | 2.7816 | 83.449 | 0.41725 | 9.7034e-05 | 0.002911 | 1.4555e-05 | 83.5102 | 0.41755 | 25.27 | 4.73 | 0.020745 | 0.52422 | 0.0026211 | 0.0028301 | 0.071518 | 0.00035759 | 0.26935 | 1.274 | 0.00637 | 0.16834 | 0.79626 | 0.0039813
Truck, Flatbed w/ Boom, 5 Ton | 235 | Diesel | 2 | 10 | 4 | 30 | On-Road E.F. | 0.014078 | 0.84467 | 0.0042233 | 0.015773 | 0.94639 | 0.0047319 | 2.6822e-05 | 0.0016093 | 8.0467e-06 | 0.00059956 | 0.035973 | 0.00017987 | 0.00050174 | 0.030104 | 0.00015052 | 0.002063 | 0.12378 | 0.00061889 | 2.7816 | 166.8981 | 0.83449 | 9.7034e-05 | 0.005822 | 2.911e-05 | 167.0203 | 0.8351 | 25.27 | 4.73 | 0.020745 | 1.0484 | 0.0052422 | 0.0028301 | 0.14304 | 0.00071518 | 0.26935 | 2.548 | 0.01274 | 0.16834 | 1.5925 | 0.0079626
Truck, Flatbed, w/ Bucket, 5 Ton | 235 | Diesel | 2 | 10 | 4 | 30 | On-Road E.F. | 0.014078 | 0.84467 | 0.0042233 | 0.015773 | 0.94639 | 0.0047319 | 2.6822e-05 | 0.0016093 | 8.0467e-06 | 0.00059956 | 0.035973 | 0.00017987 | 0.00050174 | 0.030104 | 0.00015052 | 0.002063 | 0.12378 | 0.00061889 | 2.7816 | 166.8981 | 0.83449 | 9.7034e-05 | 0.005822 | 2.911e-05 | 167.0203 | 0.8351 | 25.27 | 4.73 | 0.020745 | 1.0484 | 0.0052422 | 0.0028301 | 0.14304 | 0.00071518 | 0.26935 | 2.548 | 0.01274 | 0.16834 | 1.5925 | 0.0079626
Truck, Mechanics, 1-2 Ton | 260 | Diesel | 1 | 10 | 6 | 30 | On-Road E.F. | 0.0070923 | 0.21277 | 0.0010638 | 0.00071158 | 0.021347 | 0.00010674 | 1.0719e-05 | 0.00032156 | 1.6078e-06 | 9.0667e-05 | 0.00272 | 1.36e-05 | 5.8345e-05 | 0.0017503 | 8.7517e-06 | 0.00074567 | 0.02237 | 0.00011185 | 1.1009 | 33.0262 | 0.16513 | 6.7075e-05 | 0.0020122 | 1.0061e-05 | 33.0685 | 0.16534 | 25.27 | 4.73 | 0.020745 | 0.52422 | 0.0026211 | 0.0028301 | 0.071518 | 0.00035759 | 0.26935 | 1.274 | 0.00637 | 0.16834 | 0.79626 | 0.0039813
Truck, Pick-Up | 180 | Gas | 2 | 10 | 3 | 30 | On-Road E.F. | 0.0070923 | 0.42554 | 0.0021277 | 0.00071158 | 0.042695 | 0.00021347 | 1.0719e-05 | 0.00064312 | 3.2156e-06 | 9.0667e-05 | 0.00544 | 2.72e-05 | 5.8345e-05 | 0.0035007 | 1.7503e-05 | 0.00074567 | 0.04474 | 0.0002237 | 1.1009 | 66.0525 | 0.33026 | 6.7075e-05 | 0.0040245 | 2.0122e-05 | 66.137 | 0.33068 | 25.27 | 4.73 | 0.020745 | 1.0484 | 0.0052422 | 0.0028301 | 0.14304 | 0.00071518 | 0.26935 | 2.548 | 0.01274 | 0.16834 | 1.5925 | 0.0079626
Truck, Semi, Tractor | 310 | Diesel | 2 | 10 | 5 | 30 | On-Road E.F. | 0.014078 | 0.84467 | 0.0042233 | 0.015773 | 0.94639 | 0.0047319 | 2.6822e-05 | 0.0016093 | 8.0467e-06 | 0.00059956 | 0.035973 | 0.00017987 | 0.00050174 | 0.030104 | 0.00015052 | 0.002063 | 0.12378 | 0.00061889 | 2.7816 | 166.8981 | 0.83449 | 9.7034e-05 | 0.005822 | 2.911e-05 | 167.0203 | 0.8351 | 25.27 | 4.73 | 0.020745 | 1.0484 | 0.0052422 | 0.0028301 | 0.14304 | 0.00071518 | 0.26935 | 2.548 | 0.01274 | 0.16834 | 1.5925 | 0.0079626
Truck, Sock Line, Puller, 3-Drum | 310 | Diesel | 1 | 10 | 3 | 30 | On-Road E.F. | 0.014078 | 0.42233 | 0.0021117 | 0.015773 | 0.47319 | 0.002366 | 2.6822e-05 | 0.00080467 | 4.0234e-06 | 0.00059956 | 0.017987 | 8.9934e-05 | 0.00050174 | 0.015052 | 7.526e-05 | 0.002063 | 0.061889 | 0.00030944 | 2.7816 | 83.449 | 0.41725 | 9.7034e-05 | 0.002911 | 1.4555e-05 | 83.5102 | 0.41755 | 25.27 | 4.73 | 0.020745 | 0.52422 | 0.0026211 | 0.0028301 | 0.071518 | 0.00035759 | 0.26935 | 1.274 | 0.00637 | 0.16834 | 0.79626 | 0.0039813
Truck, Wire Take Up, Respooler | 310 | Diesel | 1 | 10 | 3 | 30 | On-Road E.F. | 0.014078 | 0.42233 | 0.0021117 | 0.015773 | 0.47319 | 0.002366 | 2.6822e-05 | 0.00080467 | 4.0234e-06 | 0.00059956 | 0.017987 | 8.9934e-05 | 0.00050174 | 0.015052 | 7.526e-05 | 0.002063 | 0.061889 | 0.00030944 | 2.7816 | 83.449 | 0.41725 | 9.7034e-05 | 0.002911 | 1.4555e-05 | 83.5102 | 0.41755 | 25.27 | 4.73 | 0.020745 | 0.52422 | 0.0026211 | 0.0028301 | 0.071518 | 0.00035759 | 0.26935 | 1.274 | 0.00637 | 0.16834 | 0.79626 | 0.0039813
Worker Vehicles | 200 | Gas | 8 | 10 | 8 | 40 | On-Road E.F. | 0.014078 | 4.5049 | 0.022524 | 0.015773 | 5.0474 | 0.025237 | 2.6822e-05 | 0.0085831 | 4.2916e-05 | 0.00059956 | 0.19186 | 0.00095929 | 0.00050174 | 0.16056 | 0.00080278 | 0.002063 | 0.66015 | 0.0033007 | 2.7816 | 890.1231 | 4.4506 | 9.7034e-05 | 0.031051 | 0.00015525 | 890.7751 | 4.4539 | 40 | 0 | 0.0014392 | 0.46055 | 0.0023028 | 0 | 0 | 0 | 0.099449 | 0 | 0 | 0.061877 | 0 | 0
<SUBTOTAL> | [8 empty] | 15.1527 | 0.075763 |  | 18.8581 | 0.094291 |  | 0.035481 | 0.0001774 |  | 0.93823 | 0.0046911 |  | 0.81286 | 0.0040643 |  | 2.7271 | 0.013636 |  | 2917.254 | 14.5863 |  | 0.17993 | 0.00089965 | 2921.0325 | 14.6052 |  |  |  | 7.7996 | 0.038998 |  | 1.0012 | 0.0050062 |  | 17.8361 | 0.089181 |  | 11.1476 | 0.055738
Guard Poles |  |  |  | 1 Crew)
Air Compressor | 75 | Gas | 1 | 15 | 2 | - | AP-42 | 0.00696 | 1.044 | 0.00783 | 0.011 | 1.65 | 0.012375 | 0.000591 | 0.08865 | 0.00066487 | 0.000721 | 0.10815 | 0.00081112 | 89% of PM10 | 0.096254 | 0.0007219 | 0.015 | 2.25 | 0.016875 | 1.08 | 162 | 1.215 | - | - | - | 162 | 1.215
Back Hoe, w/ Bucket | 85 | Diesel | 1 | 15 | 3 | - | Off-Road E.F. | 0.35286 | 1.0586 | 0.0079394 | 0.45648 | 1.3694 | 0.010271 | 0.0006068 | 0.0018204 | 1.3653e-05 | 0.038294 | 0.11488 | 0.00086162 | 89% of PM10 | 0.10225 | 0.00076684 | 0.069432 | 0.2083 | 0.0015622 | 51.728 | 155.184 | 1.1639 | 0.0062648 | 0.018794 | 0.00014096 | 155.5787 | 1.1668
Digger, Distribution Type, Truck Mount | 190 | Diesel | 1 | 15 | 3 | - | Off-Road E.F. | 0.34288 | 1.0286 | 0.0077148 | 0.76318 | 2.2895 | 0.017172 | 0.0021165 | 0.0063494 | 4.7621e-05 | 0.02208 | 0.066239 | 0.0004968 | 89% of PM10 | 0.058953 | 0.00044215 | 0.079459 | 0.23838 | 0.0017878 | 188.1019 | 564.3058 | 4.2323 | 0.0071695 | 0.021508 | 0.00016131 | 564.7574 | 4.2357
Truck, Crew Cab, Flatbed, 1 Ton | 210 | Diesel | 1 | 15 | 4 | 30 | On-Road E.F. | 0.0070923 | 0.21277 | 0.0015958 | 0.00071158 | 0.021347 | 0.0001601 | 1.0719e-05 | 0.00032156 | 2.4117e-06 | 9.0667e-05 | 0.00272 | 2.04e-05 | 5.8345e-05 | 0.0017503 | 1.3128e-05 | 0.00074567 | 0.02237 | 0.00016777 | 1.1009 | 33.0262 | 0.2477 | 6.7075e-05 | 0.0020122 | 1.5092e-05 | 33.0685 | 0.24801 | 25.27 | 4.73 | 0.020745 | 0.52422 | 0.0039316 | 0.0028301 | 0.071518 | 0.00053638 | 0.26935 | 1.274 | 0.0095551 | 0.16834 | 0.79626 | 0.0059719
Truck, Dump, 10 Ton | 235 | Diesel | 1 | 15 | 2 | 30 | On-Road E.F. | 0.014078 | 0.42233 | 0.0031675 | 0.015773 | 0.47319 | 0.003549 | 2.6822e-05 | 0.00080467 | 6.035e-06 | 0.00059956 | 0.017987 | 0.0001349 | 0.00050174 | 0.015052 | 0.00011289 | 0.002063 | 0.061889 | 0.00046416 | 2.7816 | 83.449 | 0.62587 | 9.7034e-05 | 0.002911 | 2.1833e-05 | 83.5102 | 0.62633 | 25.27 | 4.73 | 0.020745 | 0.52422 | 0.0039316 | 0.0028301 | 0.071518 | 0.00053638 | 0.26935 | 1.274 | 0.0095551 | 0.16834 | 0.79626 | 0.0059719
Truck, Flatbed w/ Boom, 5 Ton | 235 | Diesel | 1 | 15 | 4 | 30 | On-Road E.F. | 0.014078 | 0.42233 | 0.0031675 | 0.015773 | 0.47319 | 0.003549 | 2.6822e-05 | 0.00080467 | 6.035e-06 | 0.00059956 | 0.017987 | 0.0001349 | 0.00050174 | 0.015052 | 0.00011289 | 0.002063 | 0.061889 | 0.00046416 | 2.7816 | 83.449 | 0.62587 | 9.7034e-05 | 0.002911 | 2.1833e-05 | 83.5102 | 0.62633 | 25.27 | 4.73 | 0.020745 | 0.52422 | 0.0039316 | 0.0028301 | 0.071518 | 0.00053638 | 0.26935 | 1.274 | 0.0095551 | 0.16834 | 0.79626 | 0.0059719
Truck, Flatbed, w/ Bucket, 5 Ton | 235 | Diesel | 1 | 15 | 4 | 30 | On-Road E.F. | 0.014078 | 0.42233 | 0.0031675 | 0.015773 | 0.47319 | 0.003549 | 2.6822e-05 | 0.00080467 | 6.035e-06 | 0.00059956 | 0.017987 | 0.0001349 | 0.00050174 | 0.015052 | 0.00011289 | 0.002063 | 0.061889 | 0.00046416 | 2.7816 | 83.449 | 0.62587 | 9.7034e-05 | 0.002911 | 2.1833e-05 | 83.5102 | 0.62633 | 25.27 | 4.73 | 0.020745 | 0.52422 | 0.0039316 | 0.0028301 | 0.071518 | 0.00053638 | 0.26935 | 1.274 | 0.0095551 | 0.16834 | 0.79626 | 0.0059719
Truck, Semi, Tractor | 310 | Diesel | 1 | 15 | 4 | 30 | On-Road E.F. | 0.014078 | 0.42233 | 0.0031675 | 0.015773 | 0.47319 | 0.003549 | 2.6822e-05 | 0.00080467 | 6.035e-06 | 0.00059956 | 0.017987 | 0.0001349 | 0.00050174 | 0.015052 | 0.00011289 | 0.002063 | 0.061889 | 0.00046416 | 2.7816 | 83.449 | 0.62587 | 9.7034e-05 | 0.002911 | 2.1833e-05 | 83.5102 | 0.62633 | 25.27 | 4.73 | 0.020745 | 0.52422 | 0.0039316 | 0.0028301 | 0.071518 | 0.00053638 | 0.26935 | 1.274 | 0.0095551 | 0.16834 | 0.79626 | 0.0059719
Worker Vehicles | 200 | Gas | 6 | 15 | 8 | 40 | On-Road E.F. | 0.014078 | 3.3787 | 0.02534 | 0.015773 | 3.7855 | 0.028392 | 2.6822e-05 | 0.0064374 | 4.828e-05 | 0.00059956 | 0.14389 | 0.0010792 | 0.00050174 | 0.12042 | 0.00090312 | 0.002063 | 0.49511 | 0.0037133 | 2.7816 | 667.5923 | 5.0069 | 9.7034e-05 | 0.023288 | 0.00017466 | 668.0814 | 5.0106 | 40 | 0 | 0.0014392 | 0.34541 | 0.0025906 | 0 | 0 | 0 | 0.099449 | 0 | 0 | 0.061877 | 0 | 0
<SUBTOTAL> | [8 empty] | 8.412 | 0.06309 |  | 11.0086 | 0.082565 |  | 0.1068 | 0.00080098 |  | 0.50783 | 0.0038088 |  | 0.43983 | 0.0032987 |  | 3.4617 | 0.025963 |  | 1915.9045 | 14.3693 |  | 0.077247 | 0.00057935 | 1917.5267 | 14.3814 |  |  |  | 2.9665 | 0.022249 |  | 0.35759 | 0.0026819 |  | 6.37 | 0.047775 |  | 3.9813 | 0.02986
Conductor (Sheaves, Insulators, Stringing, Deadending, Clipping and Spacing) |  |  |  | (1 Crew)
Crane, Hydraulic, Rough Terrain, 25-35 Ton | 125 | Diesel | 2 | 40 | 3 | - | Off-Road E.F. | 0.36178 | 2.1707 | 0.043413 | 0.55082 | 3.3049 | 0.066099 | 0.00058826 | 0.0035296 | 7.0591e-05 | 0.049281 | 0.29568 | 0.0059137 | 89% of PM10 | 0.26316 | 0.0052632 | 0.091888 | 0.55133 | 0.011027 | 50.148 | 300.8877 | 6.0178 | 0.0082909 | 0.049745 | 0.00099491 | 301.9324 | 6.0386
Crawler, Track Type, Sagging (D8 type) | 305 | Diesel | 1 | 40 | 2 | - | Off-Road E.F. | 0.76494 | 1.5299 | 0.030598 | 1.7062 | 3.4124 | 0.068247 | 0.0016716 | 0.0033432 | 6.6865e-05 | 0.081837 | 0.16367 | 0.0032735 | 89% of PM10 | 0.14567 | 0.0029134 | 0.20772 | 0.41544 | 0.0083088 | 151.4337 | 302.8674 | 6.0573 | 0.018742 | 0.037484 | 0.00074969 | 303.6546 | 6.0731
Motor, Auxillary Power | 5 | Gas | 2 | 40 | 2 | - | Off-Road E.F. | 0.00696 | 0.1392 | 0.002784 | 0.011 | 0.22 | 0.0044 | 0.000591 | 0.01182 | 0.0002364 | 0.000721 | 0.01442 | 0.0002884 | 89% of PM10 | 0.012834 | 0.00025668 | 0.015 | 0.3 | 0.006 | 1.08 | 21.6 | 0.432 | - | - | - | 21.6 | 0.432
Tension Machine, Conductor | 135 | Diesel | 1 | 40 | 2 | - | Off-Road E.F. | 0.37649 | 0.75298 | 0.01506 | 0.79377 | 1.5875 | 0.031751 | 0.0012679 | 0.0025357 | 5.0715e-05 | 0.032993 | 0.065986 | 0.0013197 | 89% of PM10 | 0.058727 | 0.0011745 | 0.087244 | 0.17449 | 0.0034898 | 122.6636 | 245.3272 | 4.9065 | 0.0078719 | 0.015744 | 0.00031488 | 245.6578 | 4.9132
Truck, Crew Cab, Flatbed, 1 Ton | 180 | Gas | 3 | 40 | 4 | 30 | On-Road E.F. | 0.0070923 | 0.63831 | 0.012766 | 0.00071158 | 0.064042 | 0.0012808 | 1.0719e-05 | 0.00096468 | 1.9294e-05 | 9.0667e-05 | 0.00816 | 0.0001632 | 5.8345e-05 | 0.005251 | 0.00010502 | 0.00074567 | 0.06711 | 0.0013422 | 1.1009 | 99.0787 | 1.9816 | 6.7075e-05 | 0.0060367 | 0.00012073 | 99.2055 | 1.9841 | 25.27 | 4.73 | 0.020745 | 1.5727 | 0.031453 | 0.0028301 | 0.21455 | 0.0042911 | 0.26935 | 3.822 | 0.07644 | 0.16834 | 2.3888 | 0.047775
Truck, Flatbed, w/ Bucket, 5 Ton | 235 | Diesel | 2 | 40 | 6 | 30 | On-Road E.F. | 0.014078 | 0.84467 | 0.016893 | 0.015773 | 0.94639 | 0.018928 | 2.6822e-05 | 0.0016093 | 3.2187e-05 | 0.00059956 | 0.035973 | 0.00071947 | 0.00050174 | 0.030104 | 0.00060208 | 0.002063 | 0.12378 | 0.0024755 | 2.7816 | 166.8981 | 3.338 | 9.7034e-05 | 0.005822 | 0.00011644 | 167.0203 | 3.3404 | 25.27 | 4.73 | 0.020745 | 1.0484 | 0.020969 | 0.0028301 | 0.14304 | 0.0028607 | 0.26935 | 2.548 | 0.05096 | 0.16834 | 1.5925 | 0.03185
Truck, Mechanics, 1-2 Ton | 260 | Diesel | 1 | 40 | 6 | 30 | On-Road E.F. | 0.0070923 | 0.21277 | 0.0042554 | 0.00071158 | 0.021347 | 0.00042695 | 1.0719e-05 | 0.00032156 | 6.4312e-06 | 9.0667e-05 | 0.00272 | 5.44e-05 | 5.8345e-05 | 0.0017503 | 3.5007e-05 | 0.00074567 | 0.02237 | 0.0004474 | 1.1009 | 33.0262 | 0.66052 | 6.7075e-05 | 0.0020122 | 4.0245e-05 | 33.0685 | 0.66137 | 25.27 | 4.73 | 0.020745 | 0.52422 | 0.010484 | 0.0028301 | 0.071518 | 0.0014304 | 0.26935 | 1.274 | 0.02548 | 0.16834 | 0.79626 | 0.015925
Truck, Pick-Up | 180 | Gas | 2 | 40 | 5 | 30 | On-Road E.F. | 0.0070923 | 0.42554 | 0.0085107 | 0.00071158 | 0.042695 | 0.00085389 | 1.0719e-05 | 0.00064312 | 1.2862e-05 | 9.0667e-05 | 0.00544 | 0.0001088 | 5.8345e-05 | 0.0035007 | 7.0014e-05 | 0.00074567 | 0.04474 | 0.0008948 | 1.1009 | 66.0525 | 1.321 | 6.7075e-05 | 0.0040245 | 8.049e-05 | 66.137 | 1.3227 | 25.27 | 4.73 | 0.020745 | 1.0484 | 0.020969 | 0.0028301 | 0.14304 | 0.0028607 | 0.26935 | 2.548 | 0.05096 | 0.16834 | 1.5925 | 0.03185
Truck, Semi, Tractor | 310 | Diesel | 2 | 40 | 4 | 30 | On-Road E.F. | 0.014078 | 0.84467 | 0.016893 | 0.015773 | 0.94639 | 0.018928 | 2.6822e-05 | 0.0016093 | 3.2187e-05 | 0.00059956 | 0.035973 | 0.00071947 | 0.00050174 | 0.030104 | 0.00060208 | 0.002063 | 0.12378 | 0.0024755 | 2.7816 | 166.8981 | 3.338 | 9.7034e-05 | 0.005822 | 0.00011644 | 167.0203 | 3.3404 | 25.27 | 4.73 | 0.020745 | 1.0484 | 0.020969 | 0.0028301 | 0.14304 | 0.0028607 | 0.26935 | 2.548 | 0.05096 | 0.16834 | 1.5925 | 0.03185
Truck, Sock Line, Puller, 3-Drum | 310 | Diesel | 1 | 40 | 2 | 30 | On-Road E.F. | 0.014078 | 0.42233 | 0.0084467 | 0.015773 | 0.47319 | 0.0094639 | 2.6822e-05 | 0.00080467 | 1.6093e-05 | 0.00059956 | 0.017987 | 0.00035973 | 0.00050174 | 0.015052 | 0.00030104 | 0.002063 | 0.061889 | 0.0012378 | 2.7816 | 83.449 | 1.669 | 9.7034e-05 | 0.002911 | 5.822e-05 | 83.5102 | 1.6702 | 25.27 | 4.73 | 0.020745 | 0.52422 | 0.010484 | 0.0028301 | 0.071518 | 0.0014304 | 0.26935 | 1.274 | 0.02548 | 0.16834 | 0.79626 | 0.015925
Truck, Wire Puller, 3-Drum | 310 | Diesel | 1 | 40 | 2 | 30 | On-Road E.F. | 0.014078 | 0.42233 | 0.0084467 | 0.015773 | 0.47319 | 0.0094639 | 2.6822e-05 | 0.00080467 | 1.6093e-05 | 0.00059956 | 0.017987 | 0.00035973 | 0.00050174 | 0.015052 | 0.00030104 | 0.002063 | 0.061889 | 0.0012378 | 2.7816 | 83.449 | 1.669 | 9.7034e-05 | 0.002911 | 5.822e-05 | 83.5102 | 1.6702 | 25.27 | 4.73 | 0.020745 | 0.52422 | 0.010484 | 0.0028301 | 0.071518 | 0.0014304 | 0.26935 | 1.274 | 0.02548 | 0.16834 | 0.79626 | 0.015925
Worker Vehicles | 200 | Gas | 15 | 40 | 8 | 40 | On-Road E.F. | 0.014078 | 8.4467 | 0.16893 | 0.015773 | 9.4639 | 0.18928 | 2.6822e-05 | 0.016093 | 0.00032187 | 0.00059956 | 0.35973 | 0.0071947 | 0.00050174 | 0.30104 | 0.0060208 | 0.002063 | 1.2378 | 0.024755 | 2.7816 | 1668.9808 | 33.3796 | 9.7034e-05 | 0.05822 | 0.0011644 | 1670.2034 | 33.4041 | 40 | 0 | 0.0014392 | 0.86354 | 0.017271 | 0 | 0 | 0 | 0.099449 | 0 | 0 | 0.061877 | 0 | 0
<SUBTOTAL> | [8 empty] | 16.85 | 0.337 |  | 20.956 | 0.41912 |  | 0.044079 | 0.00088159 |  | 1.0237 | 0.020475 |  | 0.88225 | 0.017645 |  | 3.1846 | 0.063692 |  | 3238.5147 | 64.7703 |  | 0.19073 | 0.0038147 | 3242.5201 | 64.8504 |  |  |  | 7.1542 | 0.14308 |  | 0.85821 | 0.017164 |  | 15.2881 | 0.30576 |  | 9.5551 | 0.1911
Transfer Existing Facilities (Services, Transformers, Taps, Underground, Cutouts, Cap Banks, etc.) |  |  |  | (1 Crew)
Truck, Crew Cab, Flatbed, 1 Ton | 180 | Gas | 1 | 10 | 3 | 30 | On-Road E.F. | 0.0070923 | 0.21277 | 0.0010638 | 0.00071158 | 0.021347 | 0.00010674 | 1.0719e-05 | 0.00032156 | 1.6078e-06 | 9.0667e-05 | 0.00272 | 1.36e-05 | 5.8345e-05 | 0.0017503 | 8.7517e-06 | 0.00074567 | 0.02237 | 0.00011185 | 1.1009 | 33.0262 | 0.16513 | 6.7075e-05 | 0.0020122 | 1.0061e-05 | 33.0685 | 0.16534 | 25.27 | 4.73 | 0.020745 | 0.52422 | 0.0026211 | 0.0028301 | 0.071518 | 0.00035759 | 0.26935 | 1.274 | 0.00637 | 0.16834 | 0.79626 | 0.0039813
Truck, Flatbed, w/ Bucket, 5 Ton | 235 | Diesel | 2 | 10 | 5 | 30 | On-Road E.F. | 0.014078 | 0.84467 | 0.0042233 | 0.015773 | 0.94639 | 0.0047319 | 2.6822e-05 | 0.0016093 | 8.0467e-06 | 0.00059956 | 0.035973 | 0.00017987 | 0.00050174 | 0.030104 | 0.00015052 | 0.002063 | 0.12378 | 0.00061889 | 2.7816 | 166.8981 | 0.83449 | 9.7034e-05 | 0.005822 | 2.911e-05 | 167.0203 | 0.8351 | 25.27 | 4.73 | 0.020745 | 1.0484 | 0.0052422 | 0.0028301 | 0.14304 | 0.00071518 | 0.26935 | 2.548 | 0.01274 | 0.16834 | 1.5925 | 0.0079626
Truck, Line, w/Dist. Materials, 1-2 Ton | 260 | Diesel | 1 | 10 | 3 | 30 | On-Road E.F. | 0.0070923 | 0.21277 | 0.0010638 | 0.00071158 | 0.021347 | 0.00010674 | 1.0719e-05 | 0.00032156 | 1.6078e-06 | 9.0667e-05 | 0.00272 | 1.36e-05 | 5.8345e-05 | 0.0017503 | 8.7517e-06 | 0.00074567 | 0.02237 | 0.00011185 | 1.1009 | 33.0262 | 0.16513 | 6.7075e-05 | 0.0020122 | 1.0061e-05 | 33.0685 | 0.16534 | 25.27 | 4.73 | 0.020745 | 0.52422 | 0.0026211 | 0.0028301 | 0.071518 | 0.00035759 | 0.26935 | 1.274 | 0.00637 | 0.16834 | 0.79626 | 0.0039813
Truck, Pick-Up | 180 | Gas | 1 | 10 | 3 | 30 | On-Road E.F. | 0.0070923 | 0.21277 | 0.0010638 | 0.00071158 | 0.021347 | 0.00010674 | 1.0719e-05 | 0.00032156 | 1.6078e-06 | 9.0667e-05 | 0.00272 | 1.36e-05 | 5.8345e-05 | 0.0017503 | 8.7517e-06 | 0.00074567 | 0.02237 | 0.00011185 | 1.1009 | 33.0262 | 0.16513 | 6.7075e-05 | 0.0020122 | 1.0061e-05 | 33.0685 | 0.16534 | 25.27 | 4.73 | 0.020745 | 0.52422 | 0.0026211 | 0.0028301 | 0.071518 | 0.00035759 | 0.26935 | 1.274 | 0.00637 | 0.16834 | 0.79626 | 0.0039813
Worker Vehicles | 200 | Gas | 6 | 10 | 8 | 40 | On-Road E.F. | 0.014078 | 3.3787 | 0.016893 | 0.015773 | 3.7855 | 0.018928 | 2.6822e-05 | 0.0064374 | 3.2187e-05 | 0.00059956 | 0.14389 | 0.00071947 | 0.00050174 | 0.12042 | 0.00060208 | 0.002063 | 0.49511 | 0.0024755 | 2.7816 | 667.5923 | 3.338 | 9.7034e-05 | 0.023288 | 0.00011644 | 668.0814 | 3.3404 | 40 | 0 | 0.0014392 | 0.34541 | 0.0017271 | 0 | 0 | 0 | 0.099449 | 0 | 0 | 0.061877 | 0 | 0
<SUBTOTAL> | [8 empty] | 4.8616 | 0.024308 |  | 4.796 | 0.02398 |  | 0.0090114 | 4.5057e-05 |  | 0.18803 | 0.00094014 |  | 0.15577 | 0.00077886 |  | 0.686 | 0.00343 |  | 933.5691 | 4.6678 |  | 0.035147 | 0.00017573 | 934.3072 | 4.6715 |  |  |  | 2.9665 | 0.014833 |  | 0.35759 | 0.0017879 |  | 6.37 | 0.03185 |  | 3.9813 | 0.019906
Cleanup |  |  |  | (1 Crew)
Loader, Front End, w/ Bucket | 165 | Diesel | 1 | 15 | 4 | - | Off-Road E.F. | 0.62735 | 2.5094 | 0.018821 | 0.95013 | 3.8005 | 0.028504 | 0.0011962 | 0.0047849 | 3.5887e-05 | 0.053515 | 0.21406 | 0.0016054 | 89% of PM10 | 0.19051 | 0.0014288 | 0.12377 | 0.49509 | 0.0037132 | 106.3152 | 425.2607 | 3.1895 | 0.011168 | 0.044672 | 0.00033504 | 426.1988 | 3.1965
Truck, Crew Cab, Flatbed, 1 Ton | 180 | Gas | 1 | 15 | 4 | 30 | On-Road E.F. | 0.0070923 | 0.21277 | 0.0015958 | 0.00071158 | 0.021347 | 0.0001601 | 1.0719e-05 | 0.00032156 | 2.4117e-06 | 9.0667e-05 | 0.00272 | 2.04e-05 | 5.8345e-05 | 0.0017503 | 1.3128e-05 | 0.00074567 | 0.02237 | 0.00016777 | 1.1009 | 33.0262 | 0.2477 | 6.7075e-05 | 0.0020122 | 1.5092e-05 | 33.0685 | 0.24801 | 25.27 | 4.73 | 0.020745 | 0.52422 | 0.0039316 | 0.0028301 | 0.071518 | 0.00053638 | 0.26935 | 1.274 | 0.0095551 | 0.16834 | 0.79626 | 0.0059719
Truck, Dump, 10 Ton | 235 | Diesel | 2 | 15 | 4 | 30 | On-Road E.F. | 0.014078 | 0.84467 | 0.006335 | 0.015773 | 0.94639 | 0.0070979 | 2.6822e-05 | 0.0016093 | 1.207e-05 | 0.00059956 | 0.035973 | 0.0002698 | 0.00050174 | 0.030104 | 0.00022578 | 0.002063 | 0.12378 | 0.00092833 | 2.7816 | 166.8981 | 1.2517 | 9.7034e-05 | 0.005822 | 4.3665e-05 | 167.0203 | 1.2527 | 25.27 | 4.73 | 0.020745 | 1.0484 | 0.0078633 | 0.0028301 | 0.14304 | 0.0010728 | 0.26935 | 2.548 | 0.01911 | 0.16834 | 1.5925 | 0.011944
Truck, Flatbed, w/ Bucket, 5 Ton | 235 | Diesel | 1 | 15 | 4 | 30 | On-Road E.F. | 0.014078 | 0.42233 | 0.0031675 | 0.015773 | 0.47319 | 0.003549 | 2.6822e-05 | 0.00080467 | 6.035e-06 | 0.00059956 | 0.017987 | 0.0001349 | 0.00050174 | 0.015052 | 0.00011289 | 0.002063 | 0.061889 | 0.00046416 | 2.7816 | 83.449 | 0.62587 | 9.7034e-05 | 0.002911 | 2.1833e-05 | 83.5102 | 0.62633 | 25.27 | 4.73 | 0.020745 | 0.52422 | 0.0039316 | 0.0028301 | 0.071518 | 0.00053638 | 0.26935 | 1.274 | 0.0095551 | 0.16834 | 0.79626 | 0.0059719
Worker Vehicles | 200 | Gas | 3 | 15 | 8 | 40 | On-Road E.F. | 0.014078 | 1.6893 | 0.01267 | 0.015773 | 1.8928 | 0.014196 | 2.6822e-05 | 0.0032187 | 2.414e-05 | 0.00059956 | 0.071947 | 0.0005396 | 0.00050174 | 0.060208 | 0.00045156 | 0.002063 | 0.24755 | 0.0018567 | 2.7816 | 333.7962 | 2.5035 | 9.7034e-05 | 0.011644 | 8.733e-05 | 334.0407 | 2.5053 | 40 | 0 | 0.0014392 | 0.17271 | 0.0012953 | 0 | 0 | 0 | 0.099449 | 0 | 0 | 0.061877 | 0 | 0
<SUBTOTAL> | [8 empty] | 5.6785 | 0.042589 |  | 7.1342 | 0.053507 |  | 0.010739 | 8.0544e-05 |  | 0.34269 | 0.0025701 |  | 0.29763 | 0.0022322 |  | 0.95068 | 0.0071301 |  | 1042.4302 | 7.8182 |  | 0.067061 | 0.00050296 | 1043.8385 | 7.8288 |  |  |  | 2.2696 | 0.017022 |  | 0.28607 | 0.0021455 |  | 5.096 | 0.03822 |  | 3.185 | 0.023888
Operational Maintenance [8] |  |  |  | (1 Crew)
Truck, Flatbed, w/ Boom, 5 Ton | 125 | Diesel | 1 | 40 | 4 | 40 | On-Road E.F. | 0.014078 | 0.56311 | 0.011262 | 0.015773 | 0.63092 | 0.012618 | 2.6822e-05 | 0.0010729 | 2.1458e-05 | 0.00059956 | 0.023982 | 0.00047965 | 0.00050174 | 0.020069 | 0.00040139 | 0.002063 | 0.082518 | 0.0016504 | 2.7816 | 111.2654 | 2.2253 | 9.7034e-05 | 0.0038814 | 7.7627e-05 | 111.3469 | 2.2269 | 40 | 0 | 0.020745 | 0.82979 | 0.016596 | 0.0028301 | 0.11321 | 0.0022641 | 0.26935 | 0 | 0 | 0.16834 | 0 | 0
<TOTAL> [9] | [8 empty] | 86.6442 | 1.7314 |  | 105.5004 | 2.1094 |  | 0.28531 | 0.004695 |  | 5.2825 | 0.10726 |  | 4.5646 | 0.092764 |  | 17.2969 | 0.32239 |  | 17146.9272 | 346.9578 |  | 0.979 | 0.020072 | 17167.4862 | 347.3793 |  |  |  | 38.8071 | 0.73593 |  | 4.7917 | 0.090112 |  | 85.3585 | 1.6053 |  | 53.3491 | 1.0033
Single Highest lbs/day Emissions for all Construction Phases [10] | [8 empty] | 19.0948 |  |  | 24.2955 |  |  | 0.1068 |  |  | 1.0817 |  |  | 0.93326 |  |  | 3.4617 |  |  | 4288.8301 |  |  | 0.21262 |  | 4293.2952 |  |  |  |  | 7.7996 |  |  | 1.0012 |  |  | 17.8361 |  |  | 11.1476
Notes:
[1] Data from Power Engineers, Inc. (RTRP_emissions_11 18 2009.xls)
[2] Distance traveled is assumed to be: 30 miles for delivery trucks, 40 miles commuters, and 40 miles for segments that consists of both urban and rural areas.
[3] Emission factors for onroad and offroad vehicles are obtained from SCAQMD websites, http://www.aqmd.gov/ceqa/handbook/onroad/onroad.html and http://www.aqmd.gov/ceqa/handbook/offroad/offroad.html, respectively, for year 2010.
[4] Auxillary Power Motor and Air Compressor emissions were obtained from AP-42 Section 3.3, Table 3.3.1
[5] For offroad equipment, PM emission factor was used to calculate PM10 emissions.
[6] The SCAQMD derived default ratio for estimating PM2.5 is that for offroad combustion sources 89 percent of PM10 is PM2.5.
[7] Global Warming Potential (GWP) assumes a GWP of 1 for CO2 and 21 for CH4, which were obtained from Table 3-1 Greenhouse Gas and Global Warming Potentials: Compendium of Green House Gas Emissions Methodologies for the Oil and Gas Industry dated February 2004 (API 2004).
[8] Operational Maintenance emissions were estimated assuming that one line truck would drive the entire distance of the RTRP 69 kV (2.14 miles) every two weeks as part of on-going operational maintenance activities.
[9] Total Emissions were estimated to be the sum of all of the emission source phases not including Operational Maintenance.
[10] Single Highest lb/day Emissions for all Construction Phases Emissions were calculated as the highest maximum emissions any of the construction phases. The construction phases with the highest daily emissions was determined to be the Foundations phase.
[34 empty] | Type of Travel 1 | Avg. Speed |  | EPM10 | EPM2.5 |  |  |  | Type of Travel 1 | Avg. Speed |  | EPM10 | PM10 E.F. w/ Natural Mitigation & Routine Watering | EPM2.5 | PM2.5 E.F. w/ Natural Mitigation
[34 empty] | Passenger Vehicles | 45 |  | 0.0014392 | 0 |  |  |  | Delivery Trucks | 15 |  | 1.8906 | 0.26935 | 0.18906 | 0.16834
[34 empty] | Delivery Trucks | 45 |  | 0.020745 | 0.0028301 |  |  |  | Heavy-Heavy Duty Vehicles (Waste Disposal & Material Delivery) | 15 |  | 1.8906 | 0.26935 | 0.18906 | 0.16834
[34 empty] | Heavy-Heavy Duty Vehicles (Waste Disposal & Material Delivery) | 45 |  | 0.020745 | 0.0028301
[42 empty] | Passenger Vehicles | 15 |  | 0.69805 | 0.099449 | 0.069492 | 0.061877

## Equip Emis I-15 230 kV
RTRP I-15 230 kV Project (2014) | [6 empty] | Emission Estimation Methodology [3],[4] | Carbon Monoxide (CO) |  |  | Nitrogen Oxides (NOx) |  |  | Sulfer Oxides (SOx) |  |  | Particulate Matter less than 10 Microns (PM10) [5] |  |  | Particulate Matter less than 2.5 Microns (PM2.5) [6] |  |  | Volatile Organic Compound (VOC) |  |  | Carbon Dioxide (CO2) |  |  | Methane (CH4) |  |  | Carbon Dioxide Equivalent (CO2e) [7] |  | Length of Paved Roads (miles) | Length of Unpaved Roads (miles) | Fugitive PM10 Emissions (Travel Over Paved Roads) |  |  | Fugitive PM2.5 Emissions (Travel Over Paved Roads) |  |  | Fugitive PM10 Emissions (Travel Over Unpaved Roads) |  |  | Fugitive PM2.5 Emissions (Travel Over Unpaved Roads)
Primary Equipment Description [1] | Horsepower [1] | Fuel Type [1] | Primary Equipment Quantity [1] | Estimated Activity Schedule (days) [1] | Estimated Equipment Usage Time (hr/day) [1] | Estimated Distance Traveled (Miles Per Day) [2] |  | Emission Factor (lb/hr or lb/mile) | Pound Per Day Emissions (lb/day) | Total Emissions (Tons) | Emission Factor (lb/hr or lb/mile) | Pound Per Day Emissions (lb/day) | Total Emissions (Tons) | Emission Factor (lb/hr or lb/mile) | Pound Per Day Emissions (lb/day) | Total Emissions (Tons) | Emission Factor (lb/hr or lb/mile) | Pound Per Day Emissions (lb/day) | Total Emissions (Tons) | Emission Factor (lb/hr or lb/mile) | Pound Per Day Emissions (lb/day) | Total Emissions (Tons) | Emission Factor (lb/hr or lb/mile) | Pound Per Day Emissions (lb/day) | Total Emissions (Tons) | Emission Factor (lb/hr or lb/mile) | Pound Per Day Emissions (lb/day) | Total Emissions (Tons) | Emission Factor (lb/hr or lb/mile) | Pound Per Day Emissions (lb/day) | Total Emissions (Tons) | Pound Per Day Emissions (lb/day) | Total Emissions (Tons) |  |  | Emission Factor (lb/VMT) | Pound Per Day Emissions (lb/day) | Total Emissions (Tons) | Emission Factor (lb/VMT) | Pound Per Day Emissions (lb/day) | Total Emissions (Tons) | Emission Factor (lb/VMT) | Pound Per Day Emissions (lb/day) | Total Emissions (Tons) | Emission Factor (lb/VMT) | Pound Per Day Emissions (lb/day) | Total Emissions (Tons)
Survey
Foreman Truck |  | Gas | 1 | 11 | 8 | 30 | On-Road E.F. | 0.012843 | 0.3853 | 0.0021191 | 0.014252 | 0.42755 | 0.0023515 | 2.7541e-05 | 0.00082622 | 4.5442e-06 | 0.00054929 | 0.016479 | 9.0632e-05 | 0.00045519 | 0.013656 | 7.5106e-05 | 0.0018965 | 0.056895 | 0.00031292 | 2.7985 | 83.9536 | 0.46175 | 8.7978e-05 | 0.0026393 | 1.4516e-05 | 84.0091 | 0.46205 | 25.27 | 4.73 | 0.020745 | 0.52422 | 0.0028832 | 0.0028301 | 0.071518 | 0.00039335 | 0.26935 | 1.274 | 0.007007 | 0.16834 | 0.79626 | 0.0043794
Worker Vehicles |  | Gas | 4 | 11 | 8 | 40 | On-Road E.F. | 0.0066035 | 1.0566 | 0.0058111 | 0.00065484 | 0.10477 | 0.00057626 | 1.0693e-05 | 0.0017109 | 9.4097e-06 | 9.1849e-05 | 0.014696 | 8.0827e-05 | 5.9387e-05 | 0.0095018 | 5.226e-05 | 0.00070227 | 0.11236 | 0.000618 | 1.1026 | 176.4115 | 0.97026 | 6.3115e-05 | 0.010098 | 5.5542e-05 | 176.6236 | 0.97143 | 40 |  | 0.0014392 | 0.23028 | 0.0012665 | 0 | 0 | 0 | 0.099449 | 0 | 0 | 0.061877 | 0 | 0
<SUBTOTAL> | [8 empty] | 1.4419 | 0.0079302 |  | 0.53232 | 0.0029278 |  | 0.0025371 | 1.3954e-05 |  | 0.031174 | 0.00017146 |  | 0.023158 | 0.00012737 |  | 0.16926 | 0.00093092 |  | 260.3652 | 1.432 |  | 0.012738 | 7.0058e-05 | 260.6327 | 1.4335 |  |  |  | 0.7545 | 0.0041497 |  | 0.071518 | 0.00039335 |  | 1.274 | 0.007007 |  | 0.79626 | 0.0043794
Marshalling Yard
Foreman Truck |  | Diesel | 1 | 114 | 2 | 30 | On-Road E.F. | 0.012843 | 0.3853 | 0.021962 | 0.014252 | 0.42755 | 0.02437 | 2.7541e-05 | 0.00082622 | 4.7095e-05 | 0.00054929 | 0.016479 | 0.00093928 | 0.00045519 | 0.013656 | 0.00077837 | 0.0018965 | 0.056895 | 0.003243 | 2.7985 | 83.9536 | 4.7854 | 8.7978e-05 | 0.0026393 | 0.00015044 | 84.0091 | 4.7885 | 25.27 | 4.73 | 0.020745 | 0.52422 | 0.02988 | 0.0028301 | 0.071518 | 0.0040765 | 0.26935 | 1.274 | 0.072618 | 0.16834 | 0.79626 | 0.045387
Crane | Comp. | Diesel | 1 | 114 | 2 | - | Off-Road E.F. | 0.45527 | 0.91054 | 0.051901 | 1.1066 | 2.2133 | 0.12616 | 0.0013769 | 0.0027538 | 0.00015696 | 0.046615 | 0.093231 | 0.0053141 | 89% of PM10 | 0.082975 | 0.0047296 | 0.12755 | 0.2551 | 0.014541 | 128.6352 | 257.2704 | 14.6644 | 0.011509 | 0.023017 | 0.001312 | 257.7538 | 14.692 | -
Rough Terrain Forklift | Comp. | Diesel | 1 | 114 | 5 | - | Off-Road E.F. | 0.46076 | 2.3038 | 0.13132 | 0.61014 | 3.0507 | 0.17389 | 0.00081607 | 0.0040803 | 0.00023258 | 0.047657 | 0.23828 | 0.013582 | 89% of PM10 | 0.21207 | 0.012088 | 0.092853 | 0.46426 | 0.026463 | 70.2808 | 351.4039 | 20.03 | 0.008378 | 0.04189 | 0.0023877 | 352.2836 | 20.0802 | -
Delivery Truck |  | Diesel | 1 | 114 | 1 | 30 | On-Road E.F. | 0.012843 | 0.3853 | 0.021962 | 0.014252 | 0.42755 | 0.02437 | 2.7541e-05 | 0.00082622 | 4.7095e-05 | 0.00054929 | 0.016479 | 0.00093928 | 0.00045519 | 0.013656 | 0.00077837 | 0.0018965 | 0.056895 | 0.003243 | 2.7985 | 83.9536 | 4.7854 | 8.7978e-05 | 0.0026393 | 0.00015044 | 84.0091 | 4.7885 | 25.27 | 4.73 | 0.020745 | 0.52422 | 0.02988 | 0.0028301 | 0.071518 | 0.0040765 | 0.26935 | 1.274 | 0.072618 | 0.16834 | 0.79626 | 0.045387
Worker Vehicles |  | Gas | 4 | 114 | 8 | 40 | On-Road E.F. | 0.0066035 | 1.0566 | 0.060224 | 0.00065484 | 0.10477 | 0.0059722 | 1.0693e-05 | 0.0017109 | 9.7519e-05 | 9.1849e-05 | 0.014696 | 0.00083766 | 5.9387e-05 | 0.0095018 | 0.00054161 | 0.00070227 | 0.11236 | 0.0064047 | 1.1026 | 176.4115 | 10.0555 | 6.3115e-05 | 0.010098 | 0.00057561 | 176.6236 | 10.0675 | 40 |  | 0.0014392 | 0.23028 | 0.013126 | 0 | 0 | 0 | 0.099449 | 0 | 0 | 0.061877 | 0 | 0
<SUBTOTAL> | [8 empty] | 5.0415 | 0.28736 |  | 6.2238 | 0.35476 |  | 0.010197 | 0.00058125 |  | 0.37917 | 0.021613 |  | 0.33186 | 0.018916 |  | 0.94552 | 0.053895 |  | 952.9931 | 54.3206 |  | 0.080284 | 0.0045762 | 954.6791 | 54.4167 |  |  |  | 1.2787 | 0.072887 |  | 0.14304 | 0.008153 |  | 2.548 | 0.14524 |  | 1.5925 | 0.090773
Roads & Landing Work
Foreman Truck |  | Diesel | 1 | 29 | 2 | 30 | On-Road E.F. | 0.012843 | 0.3853 | 0.0055868 | 0.014252 | 0.42755 | 0.0061995 | 2.7541e-05 | 0.00082622 | 1.198e-05 | 0.00054929 | 0.016479 | 0.00023894 | 0.00045519 | 0.013656 | 0.00019801 | 0.0018965 | 0.056895 | 0.00082497 | 2.7985 | 83.9536 | 1.2173 | 8.7978e-05 | 0.0026393 | 3.827e-05 | 84.0091 | 1.2181 | 25.27 | 4.73 | 0.020745 | 0.52422 | 0.0076012 | 0.0028301 | 0.071518 | 0.001037 | 0.26935 | 1.274 | 0.018473 | 0.16834 | 0.79626 | 0.011546
Grader | Comp. | Diesel | 1 | 29 | 4 | - | Off-Road E.F. | 0.59869 | 2.3948 | 0.034724 | 1.0796 | 4.3185 | 0.062618 | 0.0014961 | 0.0059843 | 8.6772e-05 | 0.053945 | 0.21578 | 0.0031288 | 89% of PM10 | 0.19204 | 0.0027846 | 0.13621 | 0.54482 | 0.0078999 | 132.743 | 530.9721 | 7.6991 | 0.01229 | 0.049158 | 0.0007128 | 532.0045 | 7.7141 | -
Water Truck |  | Diesel | 1 | 29 | 8 | 30 | On-Road E.F. | 0.012843 | 0.3853 | 0.0055868 | 0.014252 | 0.42755 | 0.0061995 | 2.7541e-05 | 0.00082622 | 1.198e-05 | 0.00054929 | 0.016479 | 0.00023894 | 0.00045519 | 0.013656 | 0.00019801 | 0.0018965 | 0.056895 | 0.00082497 | 2.7985 | 83.9536 | 1.2173 | 8.7978e-05 | 0.0026393 | 3.827e-05 | 84.0091 | 1.2181 | 25.27 | 4.73 | 0.020745 | 0.52422 | 0.0076012 | 0.0028301 | 0.071518 | 0.001037 | 0.26935 | 1.274 | 0.018473 | 0.16834 | 0.79626 | 0.011546
Backhoe/Front Loader | Comp. | Diesel | 1 | 29 | 6 | - | Off-Road E.F. | 0.37466 | 2.248 | 0.032596 | 0.49775 | 2.9865 | 0.043304 | 0.00077507 | 0.0046504 | 6.7431e-05 | 0.034068 | 0.20441 | 0.0029639 | 89% of PM10 | 0.18192 | 0.0026379 | 0.072803 | 0.43682 | 0.0063338 | 66.8003 | 400.8019 | 5.8116 | 0.0065689 | 0.039413 | 0.00057149 | 401.6296 | 5.8236 | -
Compactor/Roller | Comp. | Diesel | 1 | 29 | 4 | - | Off-Road E.F. | 0.40176 | 1.607 | 0.023302 | 0.61641 | 2.4657 | 0.035752 | 0.0007697 | 0.0030788 | 4.4643e-05 | 0.041898 | 0.16759 | 0.0024301 | 89% of PM10 | 0.14916 | 0.0021628 | 0.091189 | 0.36476 | 0.005289 | 67.0522 | 268.2086 | 3.889 | 0.0082278 | 0.032911 | 0.00047721 | 268.8998 | 3.899 | -
Dozer | Comp. | Diesel | 1 | 29 | 6 | - | Off-Road E.F. | 1.1058 | 6.6351 | 0.096208 | 2.3867 | 14.32 | 0.20764 | 0.0024516 | 0.01471 | 0.00021329 | 0.099319 | 0.59591 | 0.0086408 | 89% of PM10 | 0.53036 | 0.0076903 | 0.28538 | 1.7123 | 0.024828 | 239.0938 | 1434.5628 | 20.8012 | 0.025749 | 0.15449 | 0.0022402 | 1437.8071 | 20.8482 | -
Lowboy Truck/Trailer |  | Diesel | 1 | 29 | 2 | 30 | On-Road E.F. | 0.012843 | 0.3853 | 0.0055868 | 0.014252 | 0.42755 | 0.0061995 | 2.7541e-05 | 0.00082622 | 1.198e-05 | 0.00054929 | 0.016479 | 0.00023894 | 0.00045519 | 0.013656 | 0.00019801 | 0.0018965 | 0.056895 | 0.00082497 | 2.7985 | 83.9536 | 1.2173 | 8.7978e-05 | 0.0026393 | 3.827e-05 | 84.0091 | 1.2181 | 25.27 | 4.73 | 0.020745 | 0.52422 | 0.0076012 | 0.0028301 | 0.071518 | 0.001037 | 0.26935 | 1.274 | 0.018473 | 0.16834 | 0.79626 | 0.011546
Worker Vehicles |  | Gas | 5 | 29 | 8 | 40 | On-Road E.F. | 0.0066035 | 1.3207 | 0.01915 | 0.00065484 | 0.13097 | 0.001899 | 1.0693e-05 | 0.0021386 | 3.1009e-05 | 9.1849e-05 | 0.01837 | 0.00026636 | 5.9387e-05 | 0.011877 | 0.00017222 | 0.00070227 | 0.14045 | 0.0020366 | 1.1026 | 220.5144 | 3.1975 | 6.3115e-05 | 0.012623 | 0.00018303 | 220.7795 | 3.2013 | 40 |  | 0.0014392 | 0.28785 | 0.0041738 | 0 | 0 | 0 | 0.099449 | 0 | 0 | 0.061877 | 0 | 0
<SUBTOTAL> | [8 empty] | 15.3614 | 0.22274 |  | 25.5042 | 0.36981 |  | 0.03304 | 0.00047909 |  | 1.2515 | 0.018147 |  | 1.1063 | 0.016042 |  | 3.3698 | 0.048862 |  | 3106.9208 | 45.0504 |  | 0.29652 | 0.0042995 | 3113.1476 | 45.1406 |  |  |  | 1.8605 | 0.026977 |  | 0.21455 | 0.003111 |  | 3.822 | 0.055419 |  | 2.3888 | 0.034637
Guard Structure Installation
Foreman Truck |  | Gas | 1 | 4 | 6 | 30 | On-Road E.F. | 0.0066035 | 0.19811 | 0.00039621 | 0.00065484 | 0.019645 | 3.9291e-05 | 1.0693e-05 | 0.00032079 | 6.4157e-07 | 9.1849e-05 | 0.0027555 | 5.5109e-06 | 5.9387e-05 | 0.0017816 | 3.5632e-06 | 0.00070227 | 0.021068 | 4.2136e-05 | 1.1026 | 33.0772 | 0.066154 | 6.3115e-05 | 0.0018935 | 3.7869e-06 | 33.1169 | 0.066234 | 25.27 | 4.73 | 0.020745 | 0.52422 | 0.0010484 | 0.0028301 | 0.071518 | 0.00014304 | 0.26935 | 1.274 | 0.002548 | 0.16834 | 0.79626 | 0.0015925
Foreman Truck |  | Diesel | 1 | 4 | 6 | 30 | On-Road E.F. | 0.012843 | 0.3853 | 0.00077059 | 0.014252 | 0.42755 | 0.0008551 | 2.7541e-05 | 0.00082622 | 1.6524e-06 | 0.00054929 | 0.016479 | 3.2957e-05 | 0.00045519 | 0.013656 | 2.7311e-05 | 0.0018965 | 0.056895 | 0.00011379 | 2.7985 | 83.9536 | 0.16791 | 8.7978e-05 | 0.0026393 | 5.2787e-06 | 84.0091 | 0.16802 | 25.27 | 4.73 | 0.020745 | 0.52422 | 0.0010484 | 0.0028301 | 0.071518 | 0.00014304 | 0.26935 | 1.274 | 0.002548 | 0.16834 | 0.79626 | 0.0015925
Compressor | Comp. | Diesel | 1 | 4 | 6 | - | Off-Road E.F. | 0.33129 | 1.9878 | 0.0039755 | 0.56348 | 3.3809 | 0.0067617 | 0.00071132 | 0.0042679 | 8.5359e-06 | 0.039568 | 0.23741 | 0.00047481 | 89% of PM10 | 0.21129 | 0.00042258 | 0.084242 | 0.50545 | 0.0010109 | 63.6073 | 381.6439 | 0.76329 | 0.007601 | 0.045606 | 9.1212e-05 | 382.6016 | 0.7652 | -
Auger Truck |  | Diesel | 1 | 4 | 6 | - | Off-Road E.F. | 0.61482 | 3.6889 | 0.0073779 | 1.6679 | 10.0076 | 0.020015 | 0.0026584 | 0.01595 | 3.1901e-05 | 0.057887 | 0.34732 | 0.00069465 | 89% of PM10 | 0.30912 | 0.00061824 | 0.20337 | 1.2202 | 0.0024404 | 260.0637 | 1560.3822 | 3.1208 | 0.018349 | 0.1101 | 0.00022019 | 1562.6942 | 3.1254 | -
Flat Bed Pole Truck |  | Diesel | 1 | 4 | 6 | 30 | On-Road E.F. | 0.012843 | 0.3853 | 0.00077059 | 0.014252 | 0.42755 | 0.0008551 | 2.7541e-05 | 0.00082622 | 1.6524e-06 | 0.00054929 | 0.016479 | 3.2957e-05 | 0.00045519 | 0.013656 | 2.7311e-05 | 0.0018965 | 0.056895 | 0.00011379 | 2.7985 | 83.9536 | 0.16791 | 8.7978e-05 | 0.0026393 | 5.2787e-06 | 84.0091 | 0.16802 | 25.27 | 4.73 | 0.020745 | 0.52422 | 0.0010484 | 0.0028301 | 0.071518 | 0.00014304 | 0.26935 | 1.274 | 0.002548 | 0.16834 | 0.79626 | 0.0015925
Crane | Comp. | Diesel | 1 | 4 | 8 | - | Off-Road E.F. | 0.45527 | 3.6422 | 0.0072843 | 1.1066 | 8.853 | 0.017706 | 0.0013769 | 0.011015 | 2.203e-05 | 0.046615 | 0.37292 | 0.00074585 | 89% of PM10 | 0.3319 | 0.0006638 | 0.12755 | 1.0204 | 0.0020408 | 128.6352 | 1029.0816 | 2.0582 | 0.011509 | 0.092069 | 0.00018414 | 1031.0151 | 2.062 | -
Bucket Truck |  | Diesel | 1 | 4 | 4 | 30 | On-Road E.F. | 0.012843 | 0.3853 | 0.00077059 | 0.014252 | 0.42755 | 0.0008551 | 2.7541e-05 | 0.00082622 | 1.6524e-06 | 0.00054929 | 0.016479 | 3.2957e-05 | 0.00045519 | 0.013656 | 2.7311e-05 | 0.0018965 | 0.056895 | 0.00011379 | 2.7985 | 83.9536 | 0.16791 | 8.7978e-05 | 0.0026393 | 5.2787e-06 | 84.0091 | 0.16802 | 25.27 | 4.73 | 0.020745 | 0.52422 | 0.0010484 | 0.0028301 | 0.071518 | 0.00014304 | 0.26935 | 1.274 | 0.002548 | 0.16834 | 0.79626 | 0.0015925
Worker Vehicles |  | Gas | 6 | 4 | 8 | 40 | On-Road E.F. | 0.0066035 | 1.5848 | 0.0031697 | 0.00065484 | 0.15716 | 0.00031432 | 1.0693e-05 | 0.0025663 | 5.1326e-06 | 9.1849e-05 | 0.022044 | 4.4088e-05 | 5.9387e-05 | 0.014253 | 2.8506e-05 | 0.00070227 | 0.16855 | 0.00033709 | 1.1026 | 264.6173 | 0.52923 | 6.3115e-05 | 0.015148 | 3.0295e-05 | 264.9354 | 0.52987 | 40 |  | 0.0014392 | 0.34541 | 0.00069083 | 0 | 0 | 0 | 0.099449 | 0 | 0 | 0.061877 | 0 | 0
<SUBTOTAL> | [8 empty] | 12.2577 | 0.024515 |  | 23.7009 | 0.047402 |  | 0.036599 | 7.3198e-05 |  | 1.0319 | 0.0020638 |  | 0.90931 | 0.0018186 |  | 3.1063 | 0.0062127 |  | 3520.6631 | 7.0413 |  | 0.27273 | 0.00054546 | 3526.3904 | 7.0528 |  |  |  | 2.4423 | 0.0048846 |  | 0.28607 | 0.00057214 |  | 5.096 | 0.010192 |  | 3.185 | 0.00637
Install Tubular Steel Pole Foundations
Foreman Truck |  | Diesel | 2 | 114 | 2 | 30 | On-Road E.F. | 0.012843 | 0.77059 | 0.043924 | 0.014252 | 0.8551 | 0.048741 | 2.7541e-05 | 0.0016524 | 9.419e-05 | 0.00054929 | 0.032957 | 0.0018786 | 0.00045519 | 0.027311 | 0.0015567 | 0.0018965 | 0.11379 | 0.006486 | 2.7985 | 167.9073 | 9.5707 | 8.7978e-05 | 0.0052787 | 0.00030088 | 168.0181 | 9.577 | 25.27 | 4.73 | 0.020745 | 1.0484 | 0.059761 | 0.0028301 | 0.14304 | 0.008153 | 0.26935 | 2.548 | 0.14524 | 0.16834 | 1.5925 | 0.090773
Crane | Comp. | Diesel | 1 | 114 | 5 | - | Off-Road E.F. | 0.45527 | 2.2763 | 0.12975 | 1.1066 | 5.5331 | 0.31539 | 0.0013769 | 0.0068844 | 0.00039241 | 0.046615 | 0.23308 | 0.013285 | 89% of PM10 | 0.20744 | 0.011824 | 0.12755 | 0.63775 | 0.036352 | 128.6352 | 643.176 | 36.661 | 0.011509 | 0.057543 | 0.00328 | 644.3844 | 36.7299 | -
Backhoe/Front Loader | Comp. | Diesel | 1 | 114 | 8 | - | Off-Road E.F. | 0.37466 | 2.9973 | 0.17085 | 0.49775 | 3.982 | 0.22697 | 0.00077507 | 0.0062005 | 0.00035343 | 0.034068 | 0.27254 | 0.015535 | 89% of PM10 | 0.24256 | 0.013826 | 0.072803 | 0.58242 | 0.033198 | 66.8003 | 534.4025 | 30.4609 | 0.0065689 | 0.052551 | 0.0029954 | 535.5061 | 30.5238 | -
Auger Truck |  | Diesel | 1 | 114 | 8 | 30 | On-Road E.F. | 0.012843 | 0.3853 | 0.021962 | 0.014252 | 0.42755 | 0.02437 | 2.7541e-05 | 0.00082622 | 4.7095e-05 | 0.00054929 | 0.016479 | 0.00093928 | 0.00045519 | 0.013656 | 0.00077837 | 0.0018965 | 0.056895 | 0.003243 | 2.7985 | 83.9536 | 4.7854 | 8.7978e-05 | 0.0026393 | 0.00015044 | 84.0091 | 4.7885 | 25.27 | 4.73 | 0.020745 | 0.52422 | 0.02988 | 0.0028301 | 0.071518 | 0.0040765 | 0.26935 | 1.274 | 0.072618 | 0.16834 | 0.79626 | 0.045387
Water Truck |  | Diesel | 1 | 114 | 8 | 30 | On-Road E.F. | 0.012843 | 0.3853 | 0.021962 | 0.014252 | 0.42755 | 0.02437 | 2.7541e-05 | 0.00082622 | 4.7095e-05 | 0.00054929 | 0.016479 | 0.00093928 | 0.00045519 | 0.013656 | 0.00077837 | 0.0018965 | 0.056895 | 0.003243 | 2.7985 | 83.9536 | 4.7854 | 8.7978e-05 | 0.0026393 | 0.00015044 | 84.0091 | 4.7885 | 25.27 | 4.73 | 0.020745 | 0.52422 | 0.02988 | 0.0028301 | 0.071518 | 0.0040765 | 0.26935 | 1.274 | 0.072618 | 0.16834 | 0.79626 | 0.045387
Dump Truck |  | Diesel | 1 | 114 | 8 | 30 | On-Road E.F. | 0.012843 | 0.3853 | 0.021962 | 0.014252 | 0.42755 | 0.02437 | 2.7541e-05 | 0.00082622 | 4.7095e-05 | 0.00054929 | 0.016479 | 0.00093928 | 0.00045519 | 0.013656 | 0.00077837 | 0.0018965 | 0.056895 | 0.003243 | 2.7985 | 83.9536 | 4.7854 | 8.7978e-05 | 0.0026393 | 0.00015044 | 84.0091 | 4.7885 | 25.27 | 4.73 | 0.020745 | 0.52422 | 0.02988 | 0.0028301 | 0.071518 | 0.0040765 | 0.26935 | 1.274 | 0.072618 | 0.16834 | 0.79626 | 0.045387
Concrete Mixer Truck |  | Diesel | 3 | 114 | 5 | 30 | On-Road E.F. | 0.012843 | 1.1559 | 0.065886 | 0.014252 | 1.2826 | 0.073111 | 2.7541e-05 | 0.0024787 | 0.00014128 | 0.00054929 | 0.049436 | 0.0028178 | 0.00045519 | 0.040967 | 0.0023351 | 0.0018965 | 0.17068 | 0.009729 | 2.7985 | 251.8609 | 14.3561 | 8.7978e-05 | 0.007918 | 0.00045133 | 252.0272 | 14.3656 | 25.27 | 4.73 | 0.020745 | 1.5727 | 0.089641 | 0.0028301 | 0.21455 | 0.01223 | 0.26935 | 3.822 | 0.21786 | 0.16834 | 2.3888 | 0.13616
Worker Vehicles |  | Gas | 6 | 114 | 8 | 40 | On-Road E.F. | 0.0066035 | 1.5848 | 0.090336 | 0.00065484 | 0.15716 | 0.0089582 | 1.0693e-05 | 0.0025663 | 0.00014628 | 9.1849e-05 | 0.022044 | 0.0012565 | 5.9387e-05 | 0.014253 | 0.00081241 | 0.00070227 | 0.16855 | 0.0096071 | 1.1026 | 264.6173 | 15.0832 | 6.3115e-05 | 0.015148 | 0.00086342 | 264.9354 | 15.1013 | 40 |  | 0.0014392 | 0.34541 | 0.019689 | 0 | 0 | 0 | 0.099449 | 0 | 0 | 0.061877 | 0 | 0
<SUBTOTAL> | [8 empty] | 9.9409 | 0.56663 |  | 13.0927 | 0.74628 |  | 0.022261 | 0.0012689 |  | 0.65949 | 0.037591 |  | 0.5735 | 0.032689 |  | 1.8439 | 0.1051 |  | 2113.8249 | 120.488 |  | 0.14636 | 0.0083423 | 2116.8984 | 120.6632 |  |  |  | 4.5392 | 0.25873 |  | 0.57214 | 0.032612 |  | 10.1921 | 0.58095 |  | 6.37 | 0.36309
Steel Pole Haul
Foreman Truck |  | Gas | 1 | 15 | 5 | 30 | On-Road E.F. | 0.0066035 | 0.19811 | 0.0014858 | 0.00065484 | 0.019645 | 0.00014734 | 1.0693e-05 | 0.00032079 | 2.4059e-06 | 9.1849e-05 | 0.0027555 | 2.0666e-05 | 5.9387e-05 | 0.0017816 | 1.3362e-05 | 0.00070227 | 0.021068 | 0.00015801 | 1.1026 | 33.0772 | 0.24808 | 6.3115e-05 | 0.0018935 | 1.4201e-05 | 33.1169 | 0.24838 | 25.27 | 4.73 | 0.020745 | 0.52422 | 0.0039316 | 0.0028301 | 0.071518 | 0.00053638 | 0.26935 | 1.274 | 0.0095551 | 0.16834 | 0.79626 | 0.0059719
Crane/Boom Truck |  | Diesel | 1 | 15 | 6 | 30 | On-Road E.F. | 0.012843 | 0.3853 | 0.0028897 | 0.014252 | 0.42755 | 0.0032066 | 2.7541e-05 | 0.00082622 | 6.1967e-06 | 0.00054929 | 0.016479 | 0.00012359 | 0.00045519 | 0.013656 | 0.00010242 | 0.0018965 | 0.056895 | 0.00042671 | 2.7985 | 83.9536 | 0.62965 | 8.7978e-05 | 0.0026393 | 1.9795e-05 | 84.0091 | 0.63007 | 25.27 | 4.73 | 0.020745 | 0.52422 | 0.0039316 | 0.0028301 | 0.071518 | 0.00053638 | 0.26935 | 1.274 | 0.0095551 | 0.16834 | 0.79626 | 0.0059719
Flat Bed Truck/Trailer |  | Diesel | 1 | 15 | 8 | 30 | On-Road E.F. | 0.012843 | 0.3853 | 0.0028897 | 0.014252 | 0.42755 | 0.0032066 | 2.7541e-05 | 0.00082622 | 6.1967e-06 | 0.00054929 | 0.016479 | 0.00012359 | 0.00045519 | 0.013656 | 0.00010242 | 0.0018965 | 0.056895 | 0.00042671 | 2.7985 | 83.9536 | 0.62965 | 8.7978e-05 | 0.0026393 | 1.9795e-05 | 84.0091 | 0.63007 | 25.27 | 4.73 | 0.020745 | 0.52422 | 0.0039316 | 0.0028301 | 0.071518 | 0.00053638 | 0.26935 | 1.274 | 0.0095551 | 0.16834 | 0.79626 | 0.0059719
Worker Vehicles |  | Gas | 4 | 15 | 8 | 40 | On-Road E.F. | 0.0066035 | 1.0566 | 0.0079242 | 0.00065484 | 0.10477 | 0.00078581 | 1.0693e-05 | 0.0017109 | 1.2831e-05 | 9.1849e-05 | 0.014696 | 0.00011022 | 5.9387e-05 | 0.0095018 | 7.1264e-05 | 0.00070227 | 0.11236 | 0.00084273 | 1.1026 | 176.4115 | 1.3231 | 6.3115e-05 | 0.010098 | 7.5738e-05 | 176.6236 | 1.3247 | 40 |  | 0.0014392 | 0.23028 | 0.0017271 | 0 | 0 | 0 | 0.099449 | 0 | 0 | 0.061877 | 0 | 0
<SUBTOTAL> | [8 empty] | 2.0253 | 0.015189 |  | 0.97952 | 0.0073464 |  | 0.0036841 | 2.7631e-05 |  | 0.050409 | 0.00037806 |  | 0.038595 | 0.00028946 |  | 0.24722 | 0.0018542 |  | 377.396 | 2.8305 |  | 0.017271 | 0.00012953 | 377.7587 | 2.8332 |  |  |  | 1.8029 | 0.013522 |  | 0.21455 | 0.0016091 |  | 3.822 | 0.028665 |  | 2.3888 | 0.017916
Steel Pole Assembly
Foreman Truck |  | Gas | 2 | 29 | 5 | 30 | On-Road E.F. | 0.0066035 | 0.39621 | 0.0057451 | 0.00065484 | 0.039291 | 0.00056971 | 1.0693e-05 | 0.00064157 | 9.3028e-06 | 9.1849e-05 | 0.0055109 | 7.9909e-05 | 5.9387e-05 | 0.0035632 | 5.1666e-05 | 0.00070227 | 0.042136 | 0.00061098 | 1.1026 | 66.1543 | 0.95924 | 6.3115e-05 | 0.0037869 | 5.491e-05 | 66.2338 | 0.96039 | 25.27 | 4.73 | 0.020745 | 1.0484 | 0.015202 | 0.0028301 | 0.14304 | 0.002074 | 0.26935 | 2.548 | 0.036946 | 0.16834 | 1.5925 | 0.023091
Foreman Truck |  | Diesel | 2 | 29 | 5 | 30 | On-Road E.F. | 0.012843 | 0.77059 | 0.011174 | 0.014252 | 0.8551 | 0.012399 | 2.7541e-05 | 0.0016524 | 2.3961e-05 | 0.00054929 | 0.032957 | 0.00047788 | 0.00045519 | 0.027311 | 0.00039601 | 0.0018965 | 0.11379 | 0.0016499 | 2.7985 | 167.9073 | 2.4347 | 8.7978e-05 | 0.0052787 | 7.6541e-05 | 168.0181 | 2.4363 | 25.27 | 4.73 | 0.020745 | 1.0484 | 0.015202 | 0.0028301 | 0.14304 | 0.002074 | 0.26935 | 2.548 | 0.036946 | 0.16834 | 1.5925 | 0.023091
Compressor | Comp. | Diesel | 1 | 29 | 5 | - | Off-Road E.F. | 0.33129 | 1.6565 | 0.024019 | 0.56348 | 2.8174 | 0.040852 | 0.00071132 | 0.0035566 | 5.1571e-05 | 0.039568 | 0.19784 | 0.0028686 | 89% of PM10 | 0.17608 | 0.0025531 | 0.084242 | 0.42121 | 0.0061075 | 63.6073 | 318.0366 | 4.6115 | 0.007601 | 0.038005 | 0.00055107 | 318.8347 | 4.6231 | -
Crane/Boom Truck |  | Diesel | 1 | 29 | 6 | 30 | On-Road E.F. | 0.012843 | 0.3853 | 0.0055868 | 0.014252 | 0.42755 | 0.0061995 | 2.7541e-05 | 0.00082622 | 1.198e-05 | 0.00054929 | 0.016479 | 0.00023894 | 0.00045519 | 0.013656 | 0.00019801 | 0.0018965 | 0.056895 | 0.00082497 | 2.7985 | 83.9536 | 1.2173 | 8.7978e-05 | 0.0026393 | 3.827e-05 | 84.0091 | 1.2181 | 25.27 | 4.73 | 0.020745 | 0.52422 | 0.0076012 | 0.0028301 | 0.071518 | 0.001037 | 0.26935 | 1.274 | 0.018473 | 0.16834 | 0.79626 | 0.011546
Worker Vehicles |  | Gas | 8 | 29 | 8 | 40 | On-Road E.F. | 0.0066035 | 2.1131 | 0.03064 | 0.00065484 | 0.20955 | 0.0030385 | 1.0693e-05 | 0.0034217 | 4.9615e-05 | 9.1849e-05 | 0.029392 | 0.00042618 | 5.9387e-05 | 0.019004 | 0.00027555 | 0.00070227 | 0.22473 | 0.0032586 | 1.1026 | 352.8231 | 5.1159 | 6.3115e-05 | 0.020197 | 0.00029286 | 353.2472 | 5.1221 | 40 |  | 0.0014392 | 0.46055 | 0.006678 | 0 | 0 | 0 | 0.099449 | 0 | 0 | 0.061877 | 0 | 0
<SUBTOTAL> | [8 empty] | 5.3217 | 0.077165 |  | 4.3489 | 0.063059 |  | 0.010099 | 0.00014643 |  | 0.28218 | 0.0040916 |  | 0.23961 | 0.0034743 |  | 0.85876 | 0.012452 |  | 988.8749 | 14.3387 |  | 0.069907 | 0.0010137 | 990.3429 | 14.36 |  |  |  | 3.0816 | 0.044684 |  | 0.35759 | 0.005185 |  | 6.37 | 0.092366 |  | 3.9813 | 0.057728
Steel Pole Erection
Foreman Pickup |  | Gas | 2 | 29 | 5 | 30 | On-Road E.F. | 0.0066035 | 0.39621 | 0.0057451 | 0.00065484 | 0.039291 | 0.00056971 | 1.0693e-05 | 0.00064157 | 9.3028e-06 | 9.1849e-05 | 0.0055109 | 7.9909e-05 | 5.9387e-05 | 0.0035632 | 5.1666e-05 | 0.00070227 | 0.042136 | 0.00061098 | 1.1026 | 66.1543 | 0.95924 | 6.3115e-05 | 0.0037869 | 5.491e-05 | 66.2338 | 0.96039 | 25.27 | 4.73 | 0.020745 | 1.0484 | 0.015202 | 0.0028301 | 0.14304 | 0.002074 | 0.26935 | 2.548 | 0.036946 | 0.16834 | 1.5925 | 0.023091
Foreman Pickup |  | Diesel | 2 | 29 | 5 | 30 | On-Road E.F. | 0.012843 | 0.77059 | 0.011174 | 0.014252 | 0.8551 | 0.012399 | 2.7541e-05 | 0.0016524 | 2.3961e-05 | 0.00054929 | 0.032957 | 0.00047788 | 0.00045519 | 0.027311 | 0.00039601 | 0.0018965 | 0.11379 | 0.0016499 | 2.7985 | 167.9073 | 2.4347 | 8.7978e-05 | 0.0052787 | 7.6541e-05 | 168.0181 | 2.4363 | 25.27 | 4.73 | 0.020745 | 1.0484 | 0.015202 | 0.0028301 | 0.14304 | 0.002074 | 0.26935 | 2.548 | 0.036946 | 0.16834 | 1.5925 | 0.023091
Compressor | Comp. | Diesel | 1 | 29 | 5 | - | Off-Road E.F. | 0.33129 | 1.6565 | 0.024019 | 0.56348 | 2.8174 | 0.040852 | 0.00071132 | 0.0035566 | 5.1571e-05 | 0.039568 | 0.19784 | 0.0028686 | 89% of PM10 | 0.17608 | 0.0025531 | 0.084242 | 0.42121 | 0.0061075 | 63.6073 | 318.0366 | 4.6115 | 0.007601 | 0.038005 | 0.00055107 | 318.8347 | 4.6231 | -
Crane | Comp. | Diesel | 1 | 29 | 6 | - | Off-Road E.F. | 0.45527 | 2.7316 | 0.039608 | 1.1066 | 6.6398 | 0.096277 | 0.0013769 | 0.0082613 | 0.00011979 | 0.046615 | 0.27969 | 0.0040555 | 89% of PM10 | 0.24893 | 0.0036094 | 0.12755 | 0.7653 | 0.011097 | 128.6352 | 771.8112 | 11.1913 | 0.011509 | 0.069052 | 0.0010013 | 773.2613 | 11.2123 | -
Worker Vehicles |  | Gas | 8 | 29 | 8 | 40 | On-Road E.F. | 0.0066035 | 2.1131 | 0.03064 | 0.00065484 | 0.20955 | 0.0030385 | 1.0693e-05 | 0.0034217 | 4.9615e-05 | 9.1849e-05 | 0.029392 | 0.00042618 | 5.9387e-05 | 0.019004 | 0.00027555 | 0.00070227 | 0.22473 | 0.0032586 | 1.1026 | 352.8231 | 5.1159 | 6.3115e-05 | 0.020197 | 0.00029286 | 353.2472 | 5.1221 | 40 |  | 0.0014392 | 0.46055 | 0.006678 | 0 | 0 | 0 | 0.099449 | 0 | 0 | 0.061877 | 0 | 0
<SUBTOTAL> | [8 empty] | 7.668 | 0.11119 |  | 10.5611 | 0.15314 |  | 0.017534 | 0.00025424 |  | 0.54539 | 0.0079081 |  | 0.47488 | 0.0068858 |  | 1.5672 | 0.022724 |  | 1676.7325 | 24.3126 |  | 0.13632 | 0.0019766 | 1679.5952 | 24.3541 |  |  |  | 2.5574 | 0.037083 |  | 0.28607 | 0.004148 |  | 5.096 | 0.073892 |  | 3.185 | 0.046183
Install LST Foundations
Foreman Pickup |  | Diesel | 2 | 48 | 2 | 30 | On-Road E.F. | 0.012843 | 0.77059 | 0.018494 | 0.014252 | 0.8551 | 0.020522 | 2.7541e-05 | 0.0016524 | 3.9659e-05 | 0.00054929 | 0.032957 | 0.00079097 | 0.00045519 | 0.027311 | 0.00065547 | 0.0018965 | 0.11379 | 0.0027309 | 2.7985 | 167.9073 | 4.0298 | 8.7978e-05 | 0.0052787 | 0.00012669 | 168.0181 | 4.0324 | 25.27 | 4.73 | 0.020745 | 1.0484 | 0.025163 | 0.0028301 | 0.14304 | 0.0034328 | 0.26935 | 2.548 | 0.061152 | 0.16834 | 1.5925 | 0.03822
Crane/Boom Truck |  | Diesel | 1 | 48 | 5 | 30 | On-Road E.F. | 0.012843 | 0.3853 | 0.0092471 | 0.014252 | 0.42755 | 0.010261 | 2.7541e-05 | 0.00082622 | 1.9829e-05 | 0.00054929 | 0.016479 | 0.00039549 | 0.00045519 | 0.013656 | 0.00032774 | 0.0018965 | 0.056895 | 0.0013655 | 2.7985 | 83.9536 | 2.0149 | 8.7978e-05 | 0.0026393 | 6.3344e-05 | 84.0091 | 2.0162 | 25.27 | 4.73 | 0.020745 | 0.52422 | 0.012581 | 0.0028301 | 0.071518 | 0.0017164 | 0.26935 | 1.274 | 0.030576 | 0.16834 | 0.79626 | 0.01911
Backhoe/Front Loader | Comp. | Diesel | 1 | 48 | 8 | - | Off-Road E.F. | 0.37466 | 2.9973 | 0.071935 | 0.49775 | 3.982 | 0.095568 | 0.00077507 | 0.0062005 | 0.00014881 | 0.034068 | 0.27254 | 0.006541 | 89% of PM10 | 0.24256 | 0.0058215 | 0.072803 | 0.58242 | 0.013978 | 66.8003 | 534.4025 | 12.8257 | 0.0065689 | 0.052551 | 0.0012612 | 535.5061 | 12.8521 | -
Auger Truck |  | Diesel | 1 | 48 | 8 | 30 | On-Road E.F. | 0.012843 | 0.3853 | 0.0092471 | 0.014252 | 0.42755 | 0.010261 | 2.7541e-05 | 0.00082622 | 1.9829e-05 | 0.00054929 | 0.016479 | 0.00039549 | 0.00045519 | 0.013656 | 0.00032774 | 0.0018965 | 0.056895 | 0.0013655 | 2.7985 | 83.9536 | 2.0149 | 8.7978e-05 | 0.0026393 | 6.3344e-05 | 84.0091 | 2.0162 | 25.27 | 4.73 | 0.020745 | 0.52422 | 0.012581 | 0.0028301 | 0.071518 | 0.0017164 | 0.26935 | 1.274 | 0.030576 | 0.16834 | 0.79626 | 0.01911
Water Truck |  | Diesel | 1 | 48 | 8 | 30 | On-Road E.F. | 0.012843 | 0.3853 | 0.0092471 | 0.014252 | 0.42755 | 0.010261 | 2.7541e-05 | 0.00082622 | 1.9829e-05 | 0.00054929 | 0.016479 | 0.00039549 | 0.00045519 | 0.013656 | 0.00032774 | 0.0018965 | 0.056895 | 0.0013655 | 2.7985 | 83.9536 | 2.0149 | 8.7978e-05 | 0.0026393 | 6.3344e-05 | 84.0091 | 2.0162 | 25.27 | 4.73 | 0.020745 | 0.52422 | 0.012581 | 0.0028301 | 0.071518 | 0.0017164 | 0.26935 | 1.274 | 0.030576 | 0.16834 | 0.79626 | 0.01911
Dump Truck |  | Diesel | 1 | 48 | 8 | 30 | On-Road E.F. | 0.012843 | 0.3853 | 0.0092471 | 0.014252 | 0.42755 | 0.010261 | 2.7541e-05 | 0.00082622 | 1.9829e-05 | 0.00054929 | 0.016479 | 0.00039549 | 0.00045519 | 0.013656 | 0.00032774 | 0.0018965 | 0.056895 | 0.0013655 | 2.7985 | 83.9536 | 2.0149 | 8.7978e-05 | 0.0026393 | 6.3344e-05 | 84.0091 | 2.0162 | 25.27 | 4.73 | 0.020745 | 0.52422 | 0.012581 | 0.0028301 | 0.071518 | 0.0017164 | 0.26935 | 1.274 | 0.030576 | 0.16834 | 0.79626 | 0.01911
Concrete Mixer Truck |  | Diesel | 3 | 48 | 5 | 30 | On-Road E.F. | 0.012843 | 1.1559 | 0.027741 | 0.014252 | 1.2826 | 0.030783 | 2.7541e-05 | 0.0024787 | 5.9488e-05 | 0.00054929 | 0.049436 | 0.0011865 | 0.00045519 | 0.040967 | 0.00098321 | 0.0018965 | 0.17068 | 0.0040964 | 2.7985 | 251.8609 | 6.0447 | 8.7978e-05 | 0.007918 | 0.00019003 | 252.0272 | 6.0487 | 25.27 | 4.73 | 0.020745 | 1.5727 | 0.037744 | 0.0028301 | 0.21455 | 0.0051493 | 0.26935 | 3.822 | 0.091729 | 0.16834 | 2.3888 | 0.05733
Worker Vehicles |  | Gas | 7 | 48 | 8 | 40 | On-Road E.F. | 0.0066035 | 1.849 | 0.044376 | 0.00065484 | 0.18336 | 0.0044005 | 1.0693e-05 | 0.002994 | 7.1856e-05 | 9.1849e-05 | 0.025718 | 0.00061723 | 5.9387e-05 | 0.016628 | 0.00039908 | 0.00070227 | 0.19664 | 0.0047193 | 1.1026 | 308.7202 | 7.4093 | 6.3115e-05 | 0.017672 | 0.00042414 | 309.0913 | 7.4182 | 40 |  | 0.0014392 | 0.40298 | 0.0096716 | 0 | 0 | 0 | 0.099449 | 0 | 0 | 0.061877 | 0 | 0
<SUBTOTAL> | [8 empty] | 8.314 | 0.19953 |  | 8.0133 | 0.19232 |  | 0.016631 | 0.00039913 |  | 0.44657 | 0.010718 |  | 0.38209 | 0.0091702 |  | 1.2911 | 0.030987 |  | 1598.7054 | 38.3689 |  | 0.093977 | 0.0022555 | 1600.679 | 38.4163 |  |  |  | 5.121 | 0.1229 |  | 0.64366 | 0.015448 |  | 11.4661 | 0.27519 |  | 7.1663 | 0.17199
LST Steel Haul
Foreman Pickup |  | Diesel | 1 | 24 | 2 | 30 | On-Road E.F. | 0.012843 | 0.3853 | 0.0046236 | 0.014252 | 0.42755 | 0.0051306 | 2.7541e-05 | 0.00082622 | 9.9147e-06 | 0.00054929 | 0.016479 | 0.00019774 | 0.00045519 | 0.013656 | 0.00016387 | 0.0018965 | 0.056895 | 0.00068274 | 2.7985 | 83.9536 | 1.0074 | 8.7978e-05 | 0.0026393 | 3.1672e-05 | 84.0091 | 1.0081 | 25.27 | 4.73 | 0.020745 | 0.52422 | 0.0062906 | 0.0028301 | 0.071518 | 0.00085821 | 0.26935 | 1.274 | 0.015288 | 0.16834 | 0.79626 | 0.0095551
RT Crane/Forklift | Comp. | Diesel | 1 | 24 | 6 | - | Off-Road E.F. | 0.45527 | 2.7316 | 0.032779 | 1.1066 | 6.6398 | 0.079677 | 0.0013769 | 0.0082613 | 9.9135e-05 | 0.046615 | 0.27969 | 0.0033563 | 89% of PM10 | 0.24893 | 0.0029871 | 0.12755 | 0.7653 | 0.0091836 | 128.6352 | 771.8112 | 9.2617 | 0.011509 | 0.069052 | 0.00082862 | 773.2613 | 9.2791 | -
Flat Bed Truck/Trailer |  | Diesel | 1 | 24 | 8 | 30 | On-Road E.F. | 0.012843 | 0.3853 | 0.0046236 | 0.014252 | 0.42755 | 0.0051306 | 2.7541e-05 | 0.00082622 | 9.9147e-06 | 0.00054929 | 0.016479 | 0.00019774 | 0.00045519 | 0.013656 | 0.00016387 | 0.0018965 | 0.056895 | 0.00068274 | 2.7985 | 83.9536 | 1.0074 | 8.7978e-05 | 0.0026393 | 3.1672e-05 | 84.0091 | 1.0081 | 25.27 | 4.73 | 0.020745 | 0.52422 | 0.0062906 | 0.0028301 | 0.071518 | 0.00085821 | 0.26935 | 1.274 | 0.015288 | 0.16834 | 0.79626 | 0.0095551
Worker Vehicles |  | Gas | 4 | 24 | 8 | 40 | On-Road E.F. | 0.0066035 | 1.0566 | 0.012679 | 0.00065484 | 0.10477 | 0.0012573 | 1.0693e-05 | 0.0017109 | 2.053e-05 | 9.1849e-05 | 0.014696 | 0.00017635 | 5.9387e-05 | 0.0095018 | 0.00011402 | 0.00070227 | 0.11236 | 0.0013484 | 1.1026 | 176.4115 | 2.1169 | 6.3115e-05 | 0.010098 | 0.00012118 | 176.6236 | 2.1195 | 40 |  | 0.0014392 | 0.23028 | 0.0027633 | 0 | 0 | 0 | 0.099449 | 0 | 0 | 0.061877 | 0 | 0
<SUBTOTAL> | [8 empty] | 4.5588 | 0.054705 |  | 7.5996 | 0.091196 |  | 0.011625 | 0.0001395 |  | 0.32734 | 0.0039281 |  | 0.28574 | 0.0034289 |  | 0.99145 | 0.011897 |  | 1116.13 | 13.3936 |  | 0.084429 | 0.0010131 | 1117.903 | 13.4148 |  |  |  | 1.2787 | 0.015345 |  | 0.14304 | 0.0017164 |  | 2.548 | 0.030576 |  | 1.5925 | 0.01911
LST Steel Assembly
Foreman Pickup |  | Gas | 2 | 48 | 4 | 30 | On-Road E.F. | 0.0066035 | 0.39621 | 0.0095091 | 0.00065484 | 0.039291 | 0.00094297 | 1.0693e-05 | 0.00064157 | 1.5398e-05 | 9.1849e-05 | 0.0055109 | 0.00013226 | 5.9387e-05 | 0.0035632 | 8.5517e-05 | 0.00070227 | 0.042136 | 0.0010113 | 1.1026 | 66.1543 | 1.5877 | 6.3115e-05 | 0.0037869 | 9.0886e-05 | 66.2338 | 1.5896 | 25.27 | 4.73 | 0.020745 | 1.0484 | 0.025163 | 0.0028301 | 0.14304 | 0.0034328 | 0.26935 | 2.548 | 0.061152 | 0.16834 | 1.5925 | 0.03822
Foreman Pickup |  | Diesel | 2 | 48 | 4 | 30 | On-Road E.F. | 0.012843 | 0.77059 | 0.018494 | 0.014252 | 0.8551 | 0.020522 | 2.7541e-05 | 0.0016524 | 3.9659e-05 | 0.00054929 | 0.032957 | 0.00079097 | 0.00045519 | 0.027311 | 0.00065547 | 0.0018965 | 0.11379 | 0.0027309 | 2.7985 | 167.9073 | 4.0298 | 8.7978e-05 | 0.0052787 | 0.00012669 | 168.0181 | 4.0324 | 25.27 | 4.73 | 0.020745 | 1.0484 | 0.025163 | 0.0028301 | 0.14304 | 0.0034328 | 0.26935 | 2.548 | 0.061152 | 0.16834 | 1.5925 | 0.03822
RT Crane/Forklift | Comp. | Diesel | 1 | 48 | 6 | - | Off-Road E.F. | 0.45527 | 2.7316 | 0.065559 | 1.1066 | 6.6398 | 0.15935 | 0.0013769 | 0.0082613 | 0.00019827 | 0.046615 | 0.27969 | 0.0067126 | 89% of PM10 | 0.24893 | 0.0059742 | 0.12755 | 0.7653 | 0.018367 | 128.6352 | 771.8112 | 18.5235 | 0.011509 | 0.069052 | 0.0016572 | 773.2613 | 18.5583 | -
RT Crane | Comp. | Diesel | 1 | 48 | 8 | - | Off-Road E.F. | 0.45527 | 3.6422 | 0.087412 | 1.1066 | 8.853 | 0.21247 | 0.0013769 | 0.011015 | 0.00026436 | 0.046615 | 0.37292 | 0.0089501 | 89% of PM10 | 0.3319 | 0.0079656 | 0.12755 | 1.0204 | 0.02449 | 128.6352 | 1029.0816 | 24.698 | 0.011509 | 0.092069 | 0.0022097 | 1031.0151 | 24.7444 | -
Compressor | Comp. | Diesel | 1 | 48 | 6 | - | Off-Road E.F. | 0.33129 | 1.9878 | 0.047706 | 0.56348 | 3.3809 | 0.081141 | 0.00071132 | 0.0042679 | 0.00010243 | 0.039568 | 0.23741 | 0.0056977 | 89% of PM10 | 0.21129 | 0.005071 | 0.084242 | 0.50545 | 0.012131 | 63.6073 | 381.6439 | 9.1595 | 0.007601 | 0.045606 | 0.0010945 | 382.6016 | 9.1824 | -
Worker Vehicles |  | Gas | 10 | 48 | 8 | 40 | On-Road E.F. | 0.0066035 | 2.6414 | 0.063394 | 0.00065484 | 0.26194 | 0.0062865 | 1.0693e-05 | 0.0042771 | 0.00010265 | 9.1849e-05 | 0.03674 | 0.00088175 | 5.9387e-05 | 0.023755 | 0.00057011 | 0.00070227 | 0.28091 | 0.0067418 | 1.1026 | 441.0288 | 10.5847 | 6.3115e-05 | 0.025246 | 0.00060591 | 441.559 | 10.5974 | 40 |  | 0.0014392 | 0.57569 | 0.013817 | 0 | 0 | 0 | 0.099449 | 0 | 0 | 0.061877 | 0 | 0
<SUBTOTAL> | [8 empty] | 12.1697 | 0.29207 |  | 20.03 | 0.48072 |  | 0.030115 | 0.00072277 |  | 0.96523 | 0.023165 |  | 0.84675 | 0.020322 |  | 2.728 | 0.065472 |  | 2857.6272 | 68.5831 |  | 0.24104 | 0.0057849 | 2862.689 | 68.7045 |  |  |  | 2.6726 | 0.064142 |  | 0.28607 | 0.0068657 |  | 5.096 | 0.1223 |  | 3.185 | 0.07644
LST Erection
Foreman Pickup |  | Gas | 2 | 24 | 5 | 30 | On-Road E.F. | 0.0066035 | 0.39621 | 0.0047545 | 0.00065484 | 0.039291 | 0.00047149 | 1.0693e-05 | 0.00064157 | 7.6989e-06 | 9.1849e-05 | 0.0055109 | 6.6131e-05 | 5.9387e-05 | 0.0035632 | 4.2758e-05 | 0.00070227 | 0.042136 | 0.00050564 | 1.1026 | 66.1543 | 0.79385 | 6.3115e-05 | 0.0037869 | 4.5443e-05 | 66.2338 | 0.79481 | 25.27 | 4.73 | 0.020745 | 1.0484 | 0.012581 | 0.0028301 | 0.14304 | 0.0017164 | 0.26935 | 2.548 | 0.030576 | 0.16834 | 1.5925 | 0.01911
Foreman Pickup |  | Diesel | 3 | 24 | 5 | 30 | On-Road E.F. | 0.012843 | 1.1559 | 0.013871 | 0.014252 | 1.2826 | 0.015392 | 2.7541e-05 | 0.0024787 | 2.9744e-05 | 0.00054929 | 0.049436 | 0.00059323 | 0.00045519 | 0.040967 | 0.0004916 | 0.0018965 | 0.17068 | 0.0020482 | 2.7985 | 251.8609 | 3.0223 | 8.7978e-05 | 0.007918 | 9.5016e-05 | 252.0272 | 3.0243 | 25.27 | 4.73 | 0.020745 | 1.5727 | 0.018872 | 0.0028301 | 0.21455 | 0.0025746 | 0.26935 | 3.822 | 0.045864 | 0.16834 | 2.3888 | 0.028665
Compressor | Comp. | Diesel | 1 | 24 | 6 | - | Off-Road E.F. | 0.33129 | 1.9878 | 0.023853 | 0.56348 | 3.3809 | 0.04057 | 0.00071132 | 0.0042679 | 5.1215e-05 | 0.039568 | 0.23741 | 0.0028489 | 89% of PM10 | 0.21129 | 0.0025355 | 0.084242 | 0.50545 | 0.0060654 | 63.6073 | 381.6439 | 4.5797 | 0.007601 | 0.045606 | 0.00054727 | 382.6016 | 4.5912 | -
Crane | Comp. | Diesel | 1 | 24 | 6 | - | Off-Road E.F. | 0.45527 | 2.7316 | 0.032779 | 1.1066 | 6.6398 | 0.079677 | 0.0013769 | 0.0082613 | 9.9135e-05 | 0.046615 | 0.27969 | 0.0033563 | 89% of PM10 | 0.24893 | 0.0029871 | 0.12755 | 0.7653 | 0.0091836 | 128.6352 | 771.8112 | 9.2617 | 0.011509 | 0.069052 | 0.00082862 | 773.2613 | 9.2791 | -
Worker Vehicles |  | Gas | 12 | 24 | 8 | 40 | On-Road E.F. | 0.0066035 | 3.1697 | 0.038036 | 0.00065484 | 0.31432 | 0.0037719 | 1.0693e-05 | 0.0051326 | 6.1591e-05 | 9.1849e-05 | 0.044088 | 0.00052905 | 5.9387e-05 | 0.028506 | 0.00034207 | 0.00070227 | 0.33709 | 0.0040451 | 1.1026 | 529.2346 | 6.3508 | 6.3115e-05 | 0.030295 | 0.00036354 | 529.8708 | 6.3584 | 40 |  | 0.0014392 | 0.69083 | 0.0082899 | 0 | 0 | 0 | 0.099449 | 0 | 0 | 0.061877 | 0 | 0
<SUBTOTAL> | [8 empty] | 9.4412 | 0.11329 |  | 11.6569 | 0.13988 |  | 0.020782 | 0.00024938 |  | 0.61613 | 0.0073936 |  | 0.53325 | 0.006399 |  | 1.8207 | 0.021848 |  | 2000.705 | 24.0085 |  | 0.15666 | 0.0018799 | 2003.9948 | 24.0479 |  |  |  | 3.3119 | 0.039743 |  | 0.35759 | 0.0042911 |  | 6.37 | 0.07644 |  | 3.9813 | 0.047775
Modify Existing LST
Foreman Pickup |  | Gas | 2 | 10 | 4 | 30 | On-Road E.F. | 0.0066035 | 0.39621 | 0.0019811 | 0.00065484 | 0.039291 | 0.00019645 | 1.0693e-05 | 0.00064157 | 3.2079e-06 | 9.1849e-05 | 0.0055109 | 2.7555e-05 | 5.9387e-05 | 0.0035632 | 1.7816e-05 | 0.00070227 | 0.042136 | 0.00021068 | 1.1026 | 66.1543 | 0.33077 | 6.3115e-05 | 0.0037869 | 1.8935e-05 | 66.2338 | 0.33117 | 25.27 | 4.73 | 0.020745 | 1.0484 | 0.0052422 | 0.0028301 | 0.14304 | 0.00071518 | 0.26935 | 2.548 | 0.01274 | 0.16834 | 1.5925 | 0.0079626
Foreman Pickup |  | Diesel | 2 | 10 | 4 | 30 | On-Road E.F. | 0.012843 | 0.77059 | 0.003853 | 0.014252 | 0.8551 | 0.0042755 | 2.7541e-05 | 0.0016524 | 8.2622e-06 | 0.00054929 | 0.032957 | 0.00016479 | 0.00045519 | 0.027311 | 0.00013656 | 0.0018965 | 0.11379 | 0.00056895 | 2.7985 | 167.9073 | 0.83954 | 8.7978e-05 | 0.0052787 | 2.6393e-05 | 168.0181 | 0.84009 | 25.27 | 4.73 | 0.020745 | 1.0484 | 0.0052422 | 0.0028301 | 0.14304 | 0.00071518 | 0.26935 | 2.548 | 0.01274 | 0.16834 | 1.5925 | 0.0079626
Crane/Boom Truck |  | Diesel | 1 | 10 | 8 | 30 | On-Road E.F. | 0.012843 | 0.3853 | 0.0019265 | 0.014252 | 0.42755 | 0.0021377 | 2.7541e-05 | 0.00082622 | 4.1311e-06 | 0.00054929 | 0.016479 | 8.2393e-05 | 0.00045519 | 0.013656 | 6.8278e-05 | 0.0018965 | 0.056895 | 0.00028447 | 2.7985 | 83.9536 | 0.41977 | 8.7978e-05 | 0.0026393 | 1.3197e-05 | 84.0091 | 0.42005 | 25.27 | 4.73 | 0.020745 | 0.52422 | 0.0026211 | 0.0028301 | 0.071518 | 0.00035759 | 0.26935 | 1.274 | 0.00637 | 0.16834 | 0.79626 | 0.0039813
Bucket Truck |  | Diesel | 2 | 10 | 8 | 30 | On-Road E.F. | 0.012843 | 0.77059 | 0.003853 | 0.014252 | 0.8551 | 0.0042755 | 2.7541e-05 | 0.0016524 | 8.2622e-06 | 0.00054929 | 0.032957 | 0.00016479 | 0.00045519 | 0.027311 | 0.00013656 | 0.0018965 | 0.11379 | 0.00056895 | 2.7985 | 167.9073 | 0.83954 | 8.7978e-05 | 0.0052787 | 2.6393e-05 | 168.0181 | 0.84009 | 25.27 | 4.73 | 0.020745 | 1.0484 | 0.0052422 | 0.0028301 | 0.14304 | 0.00071518 | 0.26935 | 2.548 | 0.01274 | 0.16834 | 1.5925 | 0.0079626
Sag Cat w/ 2 Winches | Comp. | Diesel | 2 | 10 | 2 | - | Off-Road E.F. | 0.36975 | 1.479 | 0.007395 | 0.71685 | 2.8674 | 0.014337 | 0.0012676 | 0.0050702 | 2.5351e-05 | 0.029575 | 0.1183 | 0.00059149 | 89% of PM11 | 0.10529 | 0.00052643 | 0.081951 | 0.3278 | 0.001639 | 122.6316 | 490.5265 | 2.4526 | 0.0073943 | 0.029577 | 0.00014789 | 491.1477 | 2.4557 | -
Compressor | Comp. | Diesel | 1 | 10 | 6 | - | Off-Road E.F. | 0.33129 | 1.9878 | 0.0099388 | 0.56348 | 3.3809 | 0.016904 | 0.00071132 | 0.0042679 | 2.134e-05 | 0.039568 | 0.23741 | 0.001187 | 89% of PM10 | 0.21129 | 0.0010565 | 0.084242 | 0.50545 | 0.0025273 | 63.6073 | 381.6439 | 1.9082 | 0.007601 | 0.045606 | 0.00022803 | 382.6016 | 1.913 | -
Worker Vehicles |  | Gas | 10 | 10 | 8 | 40 | On-Road E.F. | 0.0066035 | 2.6414 | 0.013207 | 0.00065484 | 0.26194 | 0.0013097 | 1.0693e-05 | 0.0042771 | 2.1386e-05 | 9.1849e-05 | 0.03674 | 0.0001837 | 5.9387e-05 | 0.023755 | 0.00011877 | 0.00070227 | 0.28091 | 0.0014045 | 1.1026 | 441.0288 | 2.2051 | 6.3115e-05 | 0.025246 | 0.00012623 | 441.559 | 2.2078 | 40 |  | 0.0014392 | 0.57569 | 0.0028785 | 0 | 0 | 0 | 0.099449 | 0 | 0 | 0.061877 | 0 | 0
<SUBTOTAL> | [8 empty] | 8.4309 | 0.042154 |  | 8.6872 | 0.043436 |  | 0.018388 | 9.194e-05 |  | 0.48035 | 0.0024017 |  | 0.41217 | 0.0020609 |  | 1.4408 | 0.0072039 |  | 1799.1218 | 8.9956 |  | 0.11741 | 0.00058707 | 1801.5874 | 9.0079 |  |  |  | 4.2452 | 0.021226 |  | 0.50062 | 0.0025031 |  | 8.9181 | 0.04459 |  | 5.5738 | 0.027869
Install Conductor & OPGW
Foreman Pickup |  | Gas | 4 | 32 | 4 | 30 | On-Road E.F. | 0.0066035 | 0.79242 | 0.012679 | 0.00065484 | 0.078581 | 0.0012573 | 1.0693e-05 | 0.0012831 | 2.053e-05 | 9.1849e-05 | 0.011022 | 0.00017635 | 5.9387e-05 | 0.0071264 | 0.00011402 | 0.00070227 | 0.084273 | 0.0013484 | 1.1026 | 132.3086 | 2.1169 | 6.3115e-05 | 0.0075738 | 0.00012118 | 132.4677 | 2.1195 | 25.27 | 4.73 | 0.020745 | 2.0969 | 0.03355 | 0.0028301 | 0.28607 | 0.0045771 | 0.26935 | 5.096 | 0.081537 | 0.16834 | 3.185 | 0.05096
Foreman Pickup |  | Diesel | 6 | 32 | 4 | 30 | On-Road E.F. | 0.012843 | 2.3118 | 0.036988 | 0.014252 | 2.5653 | 0.041045 | 2.7541e-05 | 0.0049573 | 7.9318e-05 | 0.00054929 | 0.098872 | 0.0015819 | 0.00045519 | 0.081934 | 0.0013109 | 0.0018965 | 0.34137 | 0.0054619 | 2.7985 | 503.7218 | 8.0595 | 8.7978e-05 | 0.015836 | 0.00025338 | 504.0544 | 8.0649 | 25.27 | 4.73 | 0.020745 | 3.1453 | 0.050325 | 0.0028301 | 0.42911 | 0.0068657 | 0.26935 | 7.644 | 0.1223 | 0.16834 | 4.7775 | 0.07644
Wire Truck/Trailer |  | Diesel | 4 | 21 | 4 | 30 | On-Road E.F. | 0.012843 | 1.5412 | 0.016182 | 0.014252 | 1.7102 | 0.017957 | 2.7541e-05 | 0.0033049 | 3.4701e-05 | 0.00054929 | 0.065914 | 0.0006921 | 0.00045519 | 0.054623 | 0.00057354 | 0.0018965 | 0.22758 | 0.0023896 | 2.7985 | 335.8146 | 3.5261 | 8.7978e-05 | 0.010557 | 0.00011085 | 336.0363 | 3.5284 | 25.27 | 4.73 | 0.020745 | 2.0969 | 0.022017 | 0.0028301 | 0.28607 | 0.0030037 | 0.26935 | 5.096 | 0.053508 | 0.16834 | 3.185 | 0.033443
Bucket Truck |  | Diesel | 4 | 32 | 8 | 30 | On-Road E.F. | 0.012843 | 1.5412 | 0.024659 | 0.014252 | 1.7102 | 0.027363 | 2.7541e-05 | 0.0033049 | 5.2878e-05 | 0.00054929 | 0.065914 | 0.0010546 | 0.00045519 | 0.054623 | 0.00087396 | 0.0018965 | 0.22758 | 0.0036413 | 2.7985 | 335.8146 | 5.373 | 8.7978e-05 | 0.010557 | 0.00016892 | 336.0363 | 5.3766 | 25.27 | 4.73 | 0.020745 | 2.0969 | 0.03355 | 0.0028301 | 0.28607 | 0.0045771 | 0.26935 | 5.096 | 0.081537 | 0.16834 | 3.185 | 0.05096
Crane/Boom Truck |  | Diesel | 4 | 32 | 8 | 30 | On-Road E.F. | 0.012843 | 1.5412 | 0.024659 | 0.014252 | 1.7102 | 0.027363 | 2.7541e-05 | 0.0033049 | 5.2878e-05 | 0.00054929 | 0.065914 | 0.0010546 | 0.00045519 | 0.054623 | 0.00087396 | 0.0018965 | 0.22758 | 0.0036413 | 2.7985 | 335.8146 | 5.373 | 8.7978e-05 | 0.010557 | 0.00016892 | 336.0363 | 5.3766 | 25.27 | 4.73 | 0.020745 | 2.0969 | 0.03355 | 0.0028301 | 0.28607 | 0.0045771 | 0.26935 | 5.096 | 0.081537 | 0.16834 | 3.185 | 0.05096
Rough Terrain Crane | Comp. | Diesel | 2 | 32 | 4 | - | Off-Road E.F. | 0.45527 | 3.6422 | 0.058274 | 1.1066 | 8.853 | 0.14165 | 0.0013769 | 0.011015 | 0.00017624 | 0.046615 | 0.37292 | 0.0059668 | 89% of PM10 | 0.3319 | 0.0053104 | 0.12755 | 1.0204 | 0.016326 | 128.6352 | 1029.0816 | 16.4653 | 0.011509 | 0.092069 | 0.0014731 | 1031.0151 | 16.4962 | -
Dump Truck |  | Diesel | 1 | 32 | 4 | 30 | On-Road E.F. | 0.012843 | 0.3853 | 0.0061647 | 0.014252 | 0.42755 | 0.0068408 | 2.7541e-05 | 0.00082622 | 1.322e-05 | 0.00054929 | 0.016479 | 0.00026366 | 0.00045519 | 0.013656 | 0.00021849 | 0.0018965 | 0.056895 | 0.00091032 | 2.7985 | 83.9536 | 1.3433 | 8.7978e-05 | 0.0026393 | 4.2229e-05 | 84.0091 | 1.3441 | 25.27 | 4.73 | 0.020745 | 0.52422 | 0.0083875 | 0.0028301 | 0.071518 | 0.0011443 | 0.26935 | 1.274 | 0.020384 | 0.16834 | 0.79626 | 0.01274
3 Drum Sock Line Puller | Comp. | Diesel | 1 | 11 | 6 | - | Off-Road E.F. | 0.36975 | 2.2185 | 0.012202 | 0.71685 | 4.3011 | 0.023656 | 0.0012676 | 0.0076053 | 4.1829e-05 | 0.029575 | 0.17745 | 0.00097596 | 89% of PM10 | 0.15793 | 0.00086861 | 0.081951 | 0.49171 | 0.0027044 | 122.6316 | 735.7898 | 4.0468 | 0.0073943 | 0.044366 | 0.00024401 | 736.7215 | 4.052 | -
Bull Wheel Puller | Comp. | Diesel | 1 | 21 | 6 | - | Off-Road E.F. | 0.36975 | 2.2185 | 0.023294 | 0.71685 | 4.3011 | 0.045161 | 0.0012676 | 0.0076053 | 7.9856e-05 | 0.029575 | 0.17745 | 0.0018632 | 89% of PM10 | 0.15793 | 0.0016583 | 0.081951 | 0.49171 | 0.0051629 | 122.6316 | 735.7898 | 7.7258 | 0.0073943 | 0.044366 | 0.00046584 | 736.7215 | 7.7356 | -
Static Truck/Tensioner |  | Diesel | 1 | 32 | 6 | 30 | On-Road E.F. | 0.012843 | 0.3853 | 0.0061647 | 0.014252 | 0.42755 | 0.0068408 | 2.7541e-05 | 0.00082622 | 1.322e-05 | 0.00054929 | 0.016479 | 0.00026366 | 0.00045519 | 0.013656 | 0.00021849 | 0.0018965 | 0.056895 | 0.00091032 | 2.7985 | 83.9536 | 1.3433 | 8.7978e-05 | 0.0026393 | 4.2229e-05 | 84.0091 | 1.3441 | 25.27 | 4.73 | 0.020745 | 0.52422 | 0.0083875 | 0.0028301 | 0.071518 | 0.0011443 | 0.26935 | 1.274 | 0.020384 | 0.16834 | 0.79626 | 0.01274
Splicing Rig | Comp. | Diesel | 1 | 9 | 8 | - | Off-Road E.F. | 0.36975 | 2.958 | 0.013311 | 0.71685 | 5.7348 | 0.025807 | 0.0012676 | 0.01014 | 4.5632e-05 | 0.029575 | 0.2366 | 0.0010647 | 89% of PM10 | 0.21057 | 0.00094757 | 0.081951 | 0.65561 | 0.0029502 | 122.6316 | 981.0531 | 4.4147 | 0.0073943 | 0.059154 | 0.00026619 | 982.2953 | 4.4203 | -
Backhoe/Front Loader | Comp. | Diesel | 1 | 32 | 3 | - | Off-Road E.F. | 0.37466 | 1.124 | 0.017984 | 0.49775 | 1.4932 | 0.023892 | 0.00077507 | 0.0023252 | 3.7203e-05 | 0.034068 | 0.1022 | 0.0016353 | 89% of PM10 | 0.090961 | 0.0014554 | 0.072803 | 0.21841 | 0.0034945 | 66.8003 | 200.4009 | 3.2064 | 0.0065689 | 0.019707 | 0.00031531 | 200.8148 | 3.213 | -
Sag Cat w/ 2 Winches | Comp. | Diesel | 2 | 16 | 2 | - | Off-Road E.F. | 0.36975 | 1.479 | 0.011832 | 0.71685 | 2.8674 | 0.022939 | 0.0012676 | 0.0050702 | 4.0562e-05 | 0.029575 | 0.1183 | 0.00094639 | 89% of PM10 | 0.10529 | 0.00084229 | 0.081951 | 0.3278 | 0.0026224 | 122.6316 | 490.5265 | 3.9242 | 0.0073943 | 0.029577 | 0.00023662 | 491.1477 | 3.9292 | -
Lowboy Truck/Trailer |  | Diesel | 3 | 16 | 4 | 30 | On-Road E.F. | 0.012843 | 1.1559 | 0.0092471 | 0.014252 | 1.2826 | 0.010261 | 2.7541e-05 | 0.0024787 | 1.9829e-05 | 0.00054929 | 0.049436 | 0.00039549 | 0.00045519 | 0.040967 | 0.00032774 | 0.0018965 | 0.17068 | 0.0013655 | 2.7985 | 251.8609 | 2.0149 | 8.7978e-05 | 0.007918 | 6.3344e-05 | 252.0272 | 2.0162 | 25.27 | 4.73 | 0.020745 | 1.5727 | 0.012581 | 0.0028301 | 0.21455 | 0.0017164 | 0.26935 | 3.822 | 0.030576 | 0.16834 | 2.3888 | 0.01911
Hughes 500E Helicopter |  | Jet A | 1 | 18 | 6 | - | FAA EDMS | 1.14 | 6.84 | 0.06156 | 3.747 | 22.482 | 0.20234 | 0.004 | 0.024 | 0.000216 | 0.116 | 0.696 | 0.006264 | 89% of PM10 | 0.61944 | 0.005575 | 0.301 | 1.806 | 0.016254 | 384 | 2304 | 20.736 |  | 0 | 0 | 2304 | 20.736 | -
Helicopter Support Truck |  | Diesel | 1 | 18 | 4 | 30 | On-Road E.F. | 0.012843 | 0.3853 | 0.0034677 | 0.014252 | 0.42755 | 0.0038479 | 2.7541e-05 | 0.00082622 | 7.436e-06 | 0.00054929 | 0.016479 | 0.00014831 | 0.00045519 | 0.013656 | 0.0001229 | 0.0018965 | 0.056895 | 0.00051205 | 2.7985 | 83.9536 | 0.75558 | 8.7978e-05 | 0.0026393 | 2.3754e-05 | 84.0091 | 0.75608 | 25.27 | 4.73 | 0.020745 | 0.52422 | 0.004718 | 0.0028301 | 0.071518 | 0.00064366 | 0.26935 | 1.274 | 0.011466 | 0.16834 | 0.79626 | 0.0071663
Worker Vehicles |  | Gas | 55 | 32 | 8 | 40 | On-Road E.F. | 0.0066035 | 14.5278 | 0.23244 | 0.00065484 | 1.4407 | 0.02305 | 1.0693e-05 | 0.023524 | 0.00037639 | 9.1849e-05 | 0.20207 | 0.0032331 | 5.9387e-05 | 0.13065 | 0.0020904 | 0.00070227 | 1.545 | 0.02472 | 1.1026 | 2425.6585 | 38.8105 | 6.3115e-05 | 0.13885 | 0.0022217 | 2428.5744 | 38.8572 | 40 |  | 0.0014392 | 3.1663 | 0.050661 | 0 | 0 | 0 | 0.099449 | 0 | 0 | 0.061877 | 0 | 0
<SUBTOTAL> | [8 empty] | 45.0474 | 0.57111 |  | 61.813 | 0.65127 |  | 0.1124 | 0.0013077 |  | 2.4895 | 0.02758 |  | 2.1395 | 0.023382 |  | 8.0064 | 0.094416 |  | 11049.4963 | 129.2354 |  | 0.49901 | 0.0062175 | 11059.9755 | 129.366 |  |  |  | 17.8444 | 0.25773 |  | 2.0025 | 0.028249 |  | 35.6722 | 0.50323 |  | 22.2951 | 0.31452
Guard Structure Removal
Foreman Pickup |  | Gas | 1 | 3 | 6 | 30 | On-Road E.F. | 0.0066035 | 0.19811 | 0.00029716 | 0.00065484 | 0.019645 | 2.9468e-05 | 1.0693e-05 | 0.00032079 | 4.8118e-07 | 9.1849e-05 | 0.0027555 | 4.1332e-06 | 5.9387e-05 | 0.0017816 | 2.6724e-06 | 0.00070227 | 0.021068 | 3.1602e-05 | 1.1026 | 33.0772 | 0.049616 | 6.3115e-05 | 0.0018935 | 2.8402e-06 | 33.1169 | 0.049675 | 25.27 | 4.73 | 0.020745 | 0.52422 | 0.00078633 | 0.0028301 | 0.071518 | 0.00010728 | 0.26935 | 1.274 | 0.001911 | 0.16834 | 0.79626 | 0.0011944
Foreman Pickup |  | Diesel | 1 | 3 | 6 | 30 | On-Road E.F. | 0.012843 | 0.3853 | 0.00057794 | 0.014252 | 0.42755 | 0.00064132 | 2.7541e-05 | 0.00082622 | 1.2393e-06 | 0.00054929 | 0.016479 | 2.4718e-05 | 0.00045519 | 0.013656 | 2.0483e-05 | 0.0018965 | 0.056895 | 8.5342e-05 | 2.7985 | 83.9536 | 0.12593 | 8.7978e-05 | 0.0026393 | 3.959e-06 | 84.0091 | 0.12601 | 25.27 | 4.73 | 0.020745 | 0.52422 | 0.00078633 | 0.0028301 | 0.071518 | 0.00010728 | 0.26935 | 1.274 | 0.001911 | 0.16834 | 0.79626 | 0.0011944
Compressor | Comp. | Diesel | 1 | 3 | 6 | - | Off-Road E.F. | 0.33129 | 1.9878 | 0.0029816 | 0.56348 | 3.3809 | 0.0050713 | 0.00071132 | 0.0042679 | 6.4019e-06 | 0.039568 | 0.23741 | 0.00035611 | 89% of PM10 | 0.21129 | 0.00031694 | 0.084242 | 0.50545 | 0.00075818 | 63.6073 | 381.6439 | 0.57247 | 0.007601 | 0.045606 | 6.8409e-05 | 382.6016 | 0.5739 | -
Flat Bed Pole Truck |  | Diesel | 1 | 3 | 6 | 30 | On-Road E.F. | 0.012843 | 0.3853 | 0.00057794 | 0.014252 | 0.42755 | 0.00064132 | 2.7541e-05 | 0.00082622 | 1.2393e-06 | 0.00054929 | 0.016479 | 2.4718e-05 | 0.00045519 | 0.013656 | 2.0483e-05 | 0.0018965 | 0.056895 | 8.5342e-05 | 2.7985 | 83.9536 | 0.12593 | 8.7978e-05 | 0.0026393 | 3.959e-06 | 84.0091 | 0.12601 | 25.27 | 4.73 | 0.020745 | 0.52422 | 0.00078633 | 0.0028301 | 0.071518 | 0.00010728 | 0.26935 | 1.274 | 0.001911 | 0.16834 | 0.79626 | 0.0011944
Crane/Boom Truck |  | Diesel | 1 | 3 | 8 | 30 | On-Road E.F. | 0.012843 | 0.3853 | 0.00057794 | 0.014252 | 0.42755 | 0.00064132 | 2.7541e-05 | 0.00082622 | 1.2393e-06 | 0.00054929 | 0.016479 | 2.4718e-05 | 0.00045519 | 0.013656 | 2.0483e-05 | 0.0018965 | 0.056895 | 8.5342e-05 | 2.7985 | 83.9536 | 0.12593 | 8.7978e-05 | 0.0026393 | 3.959e-06 | 84.0091 | 0.12601 | 25.27 | 4.73 | 0.020745 | 0.52422 | 0.00078633 | 0.0028301 | 0.071518 | 0.00010728 | 0.26935 | 1.274 | 0.001911 | 0.16834 | 0.79626 | 0.0011944
Bucket Truck |  | Diesel | 1 | 3 | 4 | 30 | On-Road E.F. | 0.012843 | 0.3853 | 0.00057794 | 0.014252 | 0.42755 | 0.00064132 | 2.7541e-05 | 0.00082622 | 1.2393e-06 | 0.00054929 | 0.016479 | 2.4718e-05 | 0.00045519 | 0.013656 | 2.0483e-05 | 0.0018965 | 0.056895 | 8.5342e-05 | 2.7985 | 83.9536 | 0.12593 | 8.7978e-05 | 0.0026393 | 3.959e-06 | 84.0091 | 0.12601 | 25.27 | 4.73 | 0.020745 | 0.52422 | 0.00078633 | 0.0028301 | 0.071518 | 0.00010728 | 0.26935 | 1.274 | 0.001911 | 0.16834 | 0.79626 | 0.0011944
Worker Vehicles |  | Gas | 6 | 3 | 8 | 40 | On-Road E.F. | 0.0066035 | 1.5848 | 0.0023773 | 0.00065484 | 0.15716 | 0.00023574 | 1.0693e-05 | 0.0025663 | 3.8494e-06 | 9.1849e-05 | 0.022044 | 3.3066e-05 | 5.9387e-05 | 0.014253 | 2.1379e-05 | 0.00070227 | 0.16855 | 0.00025282 | 1.1026 | 264.6173 | 0.39693 | 6.3115e-05 | 0.015148 | 2.2722e-05 | 264.9354 | 0.3974 | 40 |  | 0.0014392 | 0.34541 | 0.00051812 | 0 | 0 | 0 | 0.099449 | 0 | 0 | 0.061877 | 0 | 0
<SUBTOTAL> | [8 empty] | 5.3119 | 0.0079678 |  | 5.2679 | 0.0079018 |  | 0.01046 | 1.569e-05 |  | 0.32812 | 0.00049218 |  | 0.28195 | 0.00042292 |  | 0.92265 | 0.001384 |  | 1015.1529 | 1.5227 |  | 0.073205 | 0.00010981 | 1016.6902 | 1.525 |  |  |  | 2.9665 | 0.0044498 |  | 0.35759 | 0.00053638 |  | 6.37 | 0.0095551 |  | 3.9813 | 0.0059719
Restoration
Foreman Pickup |  | Diesel | 2 | 11 | 2 | 30 | On-Road E.F. | 0.012843 | 0.77059 | 0.0042383 | 0.014252 | 0.8551 | 0.004703 | 2.7541e-05 | 0.0016524 | 9.0885e-06 | 0.00054929 | 0.032957 | 0.00018126 | 0.00045519 | 0.027311 | 0.00015021 | 0.0018965 | 0.11379 | 0.00062584 | 2.7985 | 167.9073 | 0.92349 | 8.7978e-05 | 0.0052787 | 2.9033e-05 | 168.0181 | 0.9241 | 25.27 | 4.73 | 0.020745 | 1.0484 | 0.0057664 | 0.0028301 | 0.14304 | 0.00078669 | 0.26935 | 2.548 | 0.014014 | 0.16834 | 1.5925 | 0.0087588
Road Grader | Comp. | Diesel | 1 | 11 | 6 | - | Off-Road E.F. | 0.59869 | 3.5922 | 0.019757 | 1.0796 | 6.4777 | 0.035627 | 0.0014961 | 0.0089764 | 4.937e-05 | 0.053945 | 0.32367 | 0.0017802 | 89% of PM10 | 0.28806 | 0.0015844 | 0.13621 | 0.81723 | 0.0044948 | 132.743 | 796.4582 | 4.3805 | 0.01229 | 0.073738 | 0.00040556 | 798.0067 | 4.389 | -
Water Truck |  | Diesel | 1 | 11 | 8 | 30 | On-Road E.F. | 0.012843 | 0.3853 | 0.0021191 | 0.014252 | 0.42755 | 0.0023515 | 2.7541e-05 | 0.00082622 | 4.5442e-06 | 0.00054929 | 0.016479 | 9.0632e-05 | 0.00045519 | 0.013656 | 7.5106e-05 | 0.0018965 | 0.056895 | 0.00031292 | 2.7985 | 83.9536 | 0.46175 | 8.7978e-05 | 0.0026393 | 1.4516e-05 | 84.0091 | 0.46205 | 25.27 | 4.73 | 0.020745 | 0.52422 | 0.0028832 | 0.0028301 | 0.071518 | 0.00039335 | 0.26935 | 1.274 | 0.007007 | 0.16834 | 0.79626 | 0.0043794
Backhoe/Front Loader | Comp. | Diesel | 1 | 11 | 6 | - | Off-Road E.F. | 0.37466 | 2.248 | 0.012364 | 0.49775 | 2.9865 | 0.016426 | 0.00077507 | 0.0046504 | 2.5577e-05 | 0.034068 | 0.20441 | 0.0011242 | 89% of PM10 | 0.18192 | 0.0010006 | 0.072803 | 0.43682 | 0.0024025 | 66.8003 | 400.8019 | 2.2044 | 0.0065689 | 0.039413 | 0.00021677 | 401.6296 | 2.209 | -
Drum Type Compactor | Comp. | Diesel | 1 | 11 | 6 | - | Off-Road E.F. | 0.40176 | 2.4106 | 0.013258 | 0.61641 | 3.6985 | 0.020342 | 0.0007697 | 0.0046182 | 2.54e-05 | 0.041898 | 0.25139 | 0.0013826 | 89% of PM10 | 0.22374 | 0.0012306 | 0.091189 | 0.54713 | 0.0030092 | 67.0522 | 402.313 | 2.2127 | 0.0082278 | 0.049367 | 0.00027152 | 403.3497 | 2.2184 | -
Track Type Dozer | Comp. | Diesel | 1 | 11 | 6 | - | Off-Road E.F. | 1.1058 | 6.6351 | 0.036493 | 2.3867 | 14.32 | 0.07876 | 0.0024516 | 0.01471 | 8.0903e-05 | 0.099319 | 0.59591 | 0.0032775 | 89% of PM10 | 0.53036 | 0.002917 | 0.28538 | 1.7123 | 0.0094174 | 239.0938 | 1434.5628 | 7.8901 | 0.025749 | 0.15449 | 0.00084971 | 1437.8071 | 7.9079 | -
Lowboy Truck/Trailer |  | Diesel | 1 | 11 | 3 | 30 | On-Road E.F. | 0.012843 | 0.3853 | 0.0021191 | 0.014252 | 0.42755 | 0.0023515 | 2.7541e-05 | 0.00082622 | 4.5442e-06 | 0.00054929 | 0.016479 | 9.0632e-05 | 0.00045519 | 0.013656 | 7.5106e-05 | 0.0018965 | 0.056895 | 0.00031292 | 2.7985 | 83.9536 | 0.46175 | 8.7978e-05 | 0.0026393 | 1.4516e-05 | 84.0091 | 0.46205 | 25.27 | 4.73 | 0.020745 | 0.52422 | 0.0028832 | 0.0028301 | 0.071518 | 0.00039335 | 0.26935 | 1.274 | 0.007007 | 0.16834 | 0.79626 | 0.0043794
Worker Vehicles |  | Gas | 7 | 11 | 8 | 40 | On-Road E.F. | 0.0066035 | 1.849 | 0.010169 | 0.00065484 | 0.18336 | 0.0010085 | 1.0693e-05 | 0.002994 | 1.6467e-05 | 9.1849e-05 | 0.025718 | 0.00014145 | 5.9387e-05 | 0.016628 | 9.1455e-05 | 0.00070227 | 0.19664 | 0.0010815 | 1.1026 | 308.7202 | 1.698 | 6.3115e-05 | 0.017672 | 9.7198e-05 | 309.0913 | 1.7 | 40 |  | 0.0014392 | 0.40298 | 0.0022164 | 0 | 0 | 0 | 0.099449 | 0 | 0 | 0.061877 | 0 | 0
<SUBTOTAL> | [8 empty] | 18.2759 | 0.10052 |  | 29.3762 | 0.16157 |  | 0.039254 | 0.00021589 |  | 1.467 | 0.0080686 |  | 1.2953 | 0.0071244 |  | 3.9376 | 0.021657 |  | 3678.6706 | 20.2327 |  | 0.34524 | 0.0018988 | 3685.9206 | 20.2726 |  |  |  | 2.4999 | 0.013749 |  | 0.28607 | 0.0015734 |  | 5.096 | 0.028028 |  | 3.185 | 0.017518
Single Highest lbs/day Emissions for all Construction Phases [10] | [8 empty] | 45.0474 |  |  | 61.813 |  |  | 0.1124 |  |  | 2.4895 |  |  | 2.1395 |  |  | 8.0064 | [12 empty] | 17.8444 | 0.25873 |  | 2.0025 | 0.032612 |  | 35.6722 | 0.58095 |  | 22.2951 | 0.36309
Notes:
[1 ] Data from Power Engineers, Inc. (RTRP_Teardown & Construct Equip & Activity Table_REV10_KJK_3-7-11.doc)
[2] Distance traveled is assumed to be: 30 miles for delivery trucks and 40 miles commuters.
[3] Emission factors for onroad and offroad vehicles are obtained from SCAQMD websites, http://www.aqmd.gov/ceqa/handbook/onroad/onroad.html and http://www.aqmd.gov/ceqa/handbook/offroad/offroad.html, respectively, for year 2011.
[4] For offroad equipment, PM emission factor was used to calculate PM10 emissions.
[5] The SCAQMD derived default ratio for estimating PM2.5 is that for offroad combustion sources 89 percent of PM10 is PM2.5.
[6] Carbon Dioxide Equivalentl (CO2e) assumes a GWP of 1 for CO2 and 21 for CH4, which were obtained from Table 3-1 Greenhouse Gas and Global Warming Potentials: Compendium of Green House Gas Emissions Methodologies for the Oil and Gas Industry dated February 2004 (API 2004).
[7] Total Emissions were estimated to be the sum of all of the emission source phases not including Operational Maintenance.
[8] Single Highest lb/day Emissions for all Construction Phases Emissions were calculated as the highest maximum emissions any of the construction phases. The construction phases with the highest daily emissions was determined to be the Install Conductor & OPGW Phase.
[27 empty] | Short tons: | 574.1546 |  |  | 0.0407 |  | 575.0093 | Type of Travel 1 | Avg. Speed |  | EPM10 | EPM2.5 |  |  |  | Type of Travel 1 | Avg. Speed |  | EPM10 | PM10 E.F. w/ Natural Mitigation & Routine Watering | EPM2.5 | PM2.5 E.F. w/ Natural Mitigation
[27 empty] | Metric tons: | 520.8643 |  |  | 0.036922 |  | 521.6396 | Passenger Vehicles | 45 |  | 0.0014392 | 0 |  |  |  | Delivery Trucks | 15 |  | 1.8906 | 0.26935 | 0.18906 | 0.16834
[34 empty] | Delivery Trucks | 45 |  | 0.020745 | 0.0028301 |  |  |  | Heavy-Heavy Duty Vehicles (Waste Disposal & Material Delivery) | 15 |  | 1.8906 | 0.26935 | 0.18906 | 0.16834
[34 empty] | Heavy-Heavy Duty Vehicles (Waste Disposal & Material Delivery) | 45 |  | 0.020745 | 0.0028301
[42 empty] | Passenger Vehicles | 15 |  | 0.69805 | 0.099449 | 0.069492 | 0.061877

## Equip Emis Wilderness Sub
RTRP Wilderness & Wildlife Substation Projects (2014) |  |  |  | (Construction Area = 9.6 Acres) |  |  | Emission Estimation Methodology [3],[4] | Carbon Monoxide (CO) |  |  | Nitrogen Oxides (NOx) |  |  | Sulfer Oxides (SOx) |  |  | Particulate Matter less than 10 Microns (PM10) [5] |  |  | Particulate Matter less than 2.5 Microns (PM2.5) [6] |  |  | Volatile Organic Compound (VOC) |  |  | Carbon Dioxide (CO2) |  |  | Methane (CH4) |  |  | Global Warming Potential (GWP) [7] |  | Length of Paved Roads (miles) | Length of Unpaved Roads (miles) | Fugitive PM10 Emissions (Travel Over Paved Roads) |  |  | Fugitive PM2.5 Emissions (Travel Over Paved Roads) |  |  | Fugitive PM10 Emissions (Travel Over Unpaved Roads) |  |  | Fugitive PM2.5 Emissions (Travel Over Unpaved Roads)
Primary Equipment Description [1] | Horsepower [1] | Fuel Type [1] | Primary Equipment Quantity [1] | Estimated Activity Schedule (days) [1] | Estimated Equipment Usage Time (hr/day) [1] | Estimated Distance Traveled (miles/day) [2] |  | Emission Factor (lb/hr or lb/mile) | Pound Per Day Emissions (lb/day) | Total Emissions (Tons) | Emission Factor (lb/hr or lb/mile) | Pound Per Day Emissions (lb/day) | Total Emissions (Tons) | Emission Factor (lb/hr or lb/mile) | Pound Per Day Emissions (lb/day) | Total Emissions (Tons) | Emission Factor (lb/hr or lb/mile) | Pound Per Day Emissions (lb/day) | Total Emissions (Tons) | Emission Factor (lb/hr or lb/mile) | Pound Per Day Emissions (lb/day) | Total Emissions (Tons) | Emission Factor (lb/hr or lb/mile) | Pound Per Day Emissions (lb/day) | Total Emissions (Tons) | Emission Factor (lb/hr or lb/mile) | Pound Per Day Emissions (lb/day) | Total Emissions (Tons) | Emission Factor (lb/hr or lb/mile) | Pound Per Day Emissions (lb/day) | Total Emissions (Tons) | Pound Per Day Emissions (lb/day) | Total Emissions (Tons) |  |  | Emission Factor (lb/VMT) | Pound Per Day Emissions (lb/day) | Total Emissions (Tons) | Emission Factor (lb/VMT) | Pound Per Day Emissions (lb/day) | Total Emissions (Tons) | Emission Factor (lb/VMT) | Pound Per Day Emissions (lb/day) | Total Emissions (Tons) | Emission Factor (lb/VMT) | Pound Per Day Emissions (lb/day) | Total Emissions (Tons)
Marshalling Yard |  |  |  | (1 Crew)
Forklift, 5 Ton | 200 | Diesel | 1 | 140 | 1 | - | Off-Road E.F. | 0.22149 | 0.22149 | 0.015504 | 0.35506 | 0.35506 | 0.024854 | 0.00060284 | 0.00060284 | 4.2199e-05 | 0.017839 | 0.017839 | 0.0012487 | 89% of PM10 | 0.015876 | 0.0011113 | 0.049704 | 0.049704 | 0.0034793 | 54.3958 | 54.3958 | 3.8077 | 0.0044847 | 0.0044847 | 0.00031393 | 54.4899 | 3.8143
Truck, Flat Bed, 1 Ton | 300 | Diesel | 1 | 140 | 2 | 30 | On-Road E.F. | 0.0066035 | 0.19811 | 0.013867 | 0.00065484 | 0.019645 | 0.0013752 | 1.0693e-05 | 0.00032079 | 2.2455e-05 | 9.1849e-05 | 0.0027555 | 0.00019288 | 5.9387e-05 | 0.0017816 | 0.00012471 | 0.00070227 | 0.021068 | 0.0014748 | 1.1026 | 33.0772 | 2.3154 | 6.3115e-05 | 0.0018935 | 0.00013254 | 33.1169 | 2.3182 | 25.27 | 4.73 | 0.020745 | 0.52422 | 0.036695 | 0.0028301 | 0.071518 | 0.0050062 | 0.26935 | 1.274 | 0.089181 | 0.16834 | 0.79626 | 0.055738
Truck, Pick-Up | 200 | Gas | 1 | 140 | 2 | 30 | On-Road E.F. | 0.0066035 | 0.19811 | 0.013867 | 0.00065484 | 0.019645 | 0.0013752 | 1.0693e-05 | 0.00032079 | 2.2455e-05 | 9.1849e-05 | 0.0027555 | 0.00019288 | 5.9387e-05 | 0.0017816 | 0.00012471 | 0.00070227 | 0.021068 | 0.0014748 | 1.1026 | 33.0772 | 2.3154 | 6.3115e-05 | 0.0018935 | 0.00013254 | 33.1169 | 2.3182 | 25.27 | 4.73 | 0.020745 | 0.52422 | 0.036695 | 0.0028301 | 0.071518 | 0.0050062 | 0.26935 | 1.274 | 0.089181 | 0.16834 | 0.79626 | 0.055738
Worker Vehicles | 200 | Gas | 2 | 140 | 8 | 40 | On-Road E.F. | 0.012843 | 1.0275 | 0.071922 | 0.014252 | 1.1401 | 0.079809 | 2.7541e-05 | 0.0022033 | 0.00015423 | 0.00054929 | 0.043943 | 0.003076 | 0.00045519 | 0.036415 | 0.0025491 | 0.0018965 | 0.15172 | 0.01062 | 2.7985 | 223.8764 | 15.6713 | 8.7978e-05 | 0.0070382 | 0.00049267 | 224.0242 | 15.6817 | 40 | 0 | 0.0014392 | 0.11514 | 0.0080597 | 0 | 0 | 0 | 0.099449 | 0 | 0 | 0.061877 | 0 | 0
<SUBTOTAL> | [8 empty] | 1.6452 | 0.11516 |  | 1.5345 | 0.10741 |  | 0.0034477 | 0.00024134 |  | 0.067292 | 0.0047105 |  | 0.055855 | 0.0039098 |  | 0.24356 | 0.017049 |  | 344.4265 | 24.1099 |  | 0.01531 | 0.0010717 | 344.748 | 24.1324 |  |  |  | 1.1636 | 0.08145 |  | 0.14304 | 0.010012 |  | 2.548 | 0.17836 |  | 1.5925 | 0.11148
Survey |  |  |  | (1 Crew)
Truck, Pick-Up | 200 | Gas | 1 | 8 | 4 | 30 | On-Road E.F. | 0.0066035 | 0.19811 | 0.00079242 | 0.00065484 | 0.019645 | 7.8581e-05 | 1.0693e-05 | 0.00032079 | 1.2831e-06 | 9.1849e-05 | 0.0027555 | 1.1022e-05 | 5.9387e-05 | 0.0017816 | 7.1264e-06 | 0.00070227 | 0.021068 | 8.4273e-05 | 1.1026 | 33.0772 | 0.13231 | 6.3115e-05 | 0.0018935 | 7.5738e-06 | 33.1169 | 0.13247 | 25.27 | 4.73 | 0.020745 | 0.52422 | 0.0020969 | 0.0028301 | 0.071518 | 0.00028607 | 0.26935 | 1.274 | 0.005096 | 0.16834 | 0.79626 | 0.003185
Grading |  |  |  | (1 Crew)
Compactor, Tamper | 15 | Diesel | 1 | 30 | 4 | - | Off-Road E.F. | 0.02634 | 0.10536 | 0.0015804 | 0.031447 | 0.12579 | 0.0018868 | 6.7127e-05 | 0.00026851 | 4.0276e-06 | 0.0012256 | 0.0049022 | 7.3533e-05 | 89% of PM10 | 0.004363 | 6.5445e-05 | 0.0050215 | 0.020086 | 0.00030129 | 4.3138 | 17.2552 | 0.25883 | 0.00045308 | 0.0018123 | 2.7185e-05 | 17.2933 | 0.2594
Motor Grader | 250 | Diesel | 3 | 60 | 6 | - | Off-Road E.F. | 0.41774 | 7.5193 | 0.22558 | 1.2844 | 23.1189 | 0.69357 | 0.0019366 | 0.034858 | 0.0010457 | 0.04449 | 0.80081 | 0.024024 | 89% of PM10 | 0.71272 | 0.021382 | 0.14066 | 2.5319 | 0.075957 | 172.1132 | 3098.0371 | 92.9411 | 0.012692 | 0.22845 | 0.0068535 | 3102.8346 | 93.085
Truck, Flat Bed, 1 Ton | 300 | Diesel | 1 | 60 | 1 | 30 | On-Road E.F. | 0.0066035 | 0.19811 | 0.0059432 | 0.00065484 | 0.019645 | 0.00058936 | 1.0693e-05 | 0.00032079 | 9.6236e-06 | 9.1849e-05 | 0.0027555 | 8.2664e-05 | 5.9387e-05 | 0.0017816 | 5.3448e-05 | 0.00070227 | 0.021068 | 0.00063205 | 1.1026 | 33.0772 | 0.99231 | 6.3115e-05 | 0.0018935 | 5.6804e-05 | 33.1169 | 0.99351 | 25.27 | 4.73 | 0.020745 | 0.52422 | 0.015727 | 0.0028301 | 0.071518 | 0.0021455 | 0.26935 | 1.274 | 0.03822 | 0.16834 | 0.79626 | 0.023888
Truck, Pick-Up | 200 | Gas | 1 | 60 | 2 | 30 | On-Road E.F. | 0.012843 | 0.3853 | 0.011559 | 0.014252 | 0.42755 | 0.012826 | 2.7541e-05 | 0.00082622 | 2.4787e-05 | 0.00054929 | 0.016479 | 0.00049436 | 0.00045519 | 0.013656 | 0.00040967 | 0.0018965 | 0.056895 | 0.0017068 | 2.7985 | 83.9536 | 2.5186 | 8.7978e-05 | 0.0026393 | 7.918e-05 | 84.0091 | 2.5203 | 25.27 | 4.73 | 0.020745 | 0.52422 | 0.015727 | 0.0028301 | 0.071518 | 0.0021455 | 0.26935 | 1.274 | 0.03822 | 0.16834 | 0.79626 | 0.023888
Off-Highway Tractor | Comp. | Diesel | 1 | 60 | 6 | - | Off-Road E.F. | 0.7438 | 4.4628 | 0.13388 | 1.6111 | 9.6664 | 0.28999 | 0.0016716 | 0.010029 | 0.00030088 | 0.076709 | 0.46025 | 0.013808 | 89% of PM10 | 0.40963 | 0.012289 | 0.19857 | 1.1914 | 0.035743 | 151.4288 | 908.5729 | 27.2572 | 0.017917 | 0.1075 | 0.0032251 | 910.8304 | 27.3249
Loader | Comp. | Diesel | 1 | 60 | 6 | - | Off-Road E.F. |  | 0 | 0 |  | 0 | 0 |  | 0 | 0 |  | 0 | 0 | 89% of PM10 | 0 | 0 |  | 0 | 0 |  | 0 | 0 |  | 0 | 0 | 0 | 0
Truck, Dump, 10 Ton | 350 | Diesel | 1 | 60 | 6 | 30 | On-Road E.F. | 0.012843 | 0.3853 | 0.011559 | 0.014252 | 0.42755 | 0.012826 | 2.7541e-05 | 0.00082622 | 2.4787e-05 | 0.00054929 | 0.016479 | 0.00049436 | 0.00045519 | 0.013656 | 0.00040967 | 0.0018965 | 0.056895 | 0.0017068 | 2.7985 | 83.9536 | 2.5186 | 8.7978e-05 | 0.0026393 | 7.918e-05 | 84.0091 | 2.5203 | 25.27 | 4.73 | 0.020745 | 0.52422 | 0.015727 | 0.0028301 | 0.071518 | 0.0021455 | 0.26935 | 1.274 | 0.03822 | 0.16834 | 0.79626 | 0.023888
Water Truck | 350 | Diesel | 1 | 60 | 4 | 30 | On-Road E.F. | 0.012843 | 0.3853 | 0.011559 | 0.014252 | 0.42755 | 0.012826 | 2.7541e-05 | 0.00082622 | 2.4787e-05 | 0.00054929 | 0.016479 | 0.00049436 | 0.00045519 | 0.013656 | 0.00040967 | 0.0018965 | 0.056895 | 0.0017068 | 2.7985 | 83.9536 | 2.5186 | 8.7978e-05 | 0.0026393 | 7.918e-05 | 84.0091 | 2.5203 | 25.27 | 4.73 | 0.020745 | 0.52422 | 0.015727 | 0.0028301 | 0.071518 | 0.0021455 | 0.26935 | 1.274 | 0.03822 | 0.16834 | 0.79626 | 0.023888
Worker Vehicles | 200 | Gas | 4 | 30 | 8 | 40 | On-Road E.F. | 0.012843 | 2.0549 | 0.030824 | 0.014252 | 2.2803 | 0.034204 | 2.7541e-05 | 0.0044065 | 6.6098e-05 | 0.00054929 | 0.087886 | 0.0013183 | 0.00045519 | 0.07283 | 0.0010925 | 0.0018965 | 0.30344 | 0.0045516 | 2.7985 | 447.7527 | 6.7163 | 8.7978e-05 | 0.014076 | 0.00021115 | 448.0483 | 6.7207 | 40 | 0 | 0.0014392 | 0.23028 | 0.0034541 | 0 | 0 | 0 | 0.099449 | 0 | 0 | 0.061877 | 0 | 0
<SUBTOTAL> | [8 empty] | 15.4964 | 0.43249 |  | 36.4936 | 1.0587 |  | 0.052362 | 0.0015007 |  | 1.406 | 0.04079 |  | 1.2423 | 0.036111 |  | 4.2386 | 0.12231 |  | 4756.556 | 135.7216 |  | 0.36165 | 0.010611 | 4764.1508 | 135.9444 |  |  |  | 2.3272 | 0.06636 |  | 0.28607 | 0.0085821 |  | 5.096 | 0.15288 |  | 3.185 | 0.095551
Civil |  |  |  | (1 Crew)
Backhoe w/ Bucket | 175 | Diesel | 1 | 22 | 3 | - | Off-Road E.F. | 0.58566 | 1.757 | 0.019327 | 0.71609 | 2.1483 | 0.023631 | 0.0011408 | 0.0034223 | 3.7646e-05 | 0.038008 | 0.11402 | 0.0012543 | 89% of PM10 | 0.10148 | 0.0011163 | 0.092402 | 0.27721 | 0.0030493 | 101.3869 | 304.1607 | 3.3458 | 0.0083373 | 0.025012 | 0.00027513 | 304.6859 | 3.3515
Drill Rig | 175 | Diesel | 1 | 100 | 4 | - | Off-Road E.F. | 0.75389 | 3.0156 | 0.15078 | 0.65273 | 2.6109 | 0.13055 | 0.0015874 | 0.0063494 | 0.00031747 | 0.02462 | 0.098479 | 0.004924 | 89% of PM10 | 0.087646 | 0.0043823 | 0.067121 | 0.26848 | 0.013424 | 141.0764 | 564.3057 | 28.2153 | 0.0060562 | 0.024225 | 0.0012112 | 564.8144 | 28.2407
Forklift, 5 Ton | 175 | Diesel | 1 | 100 | 2 | - | Off-Road E.F. | 0.33109 | 0.66218 | 0.033109 | 0.38829 | 0.77658 | 0.038829 | 0.00063071 | 0.0012614 | 6.3071e-05 | 0.021387 | 0.042774 | 0.0021387 | 89% of PM10 | 0.038069 | 0.0019034 | 0.052423 | 0.10485 | 0.0052423 | 56.0544 | 112.1088 | 5.6054 | 0.00473 | 0.0094601 | 0.000473 | 112.3074 | 5.6154
Truck, Concrete, 10 Yard | 425 | Diesel | 4 | 60 | 4 | 30 | On-Road E.F. | 0.012843 | 1.5412 | 0.046236 | 0.014252 | 1.7102 | 0.051306 | 2.7541e-05 | 0.0033049 | 9.9147e-05 | 0.00054929 | 0.065914 | 0.0019774 | 0.00045519 | 0.054623 | 0.0016387 | 0.0018965 | 0.22758 | 0.0068274 | 2.7985 | 335.8146 | 10.0744 | 8.7978e-05 | 0.010557 | 0.00031672 | 336.0363 | 10.0811 | 25.27 | 4.73 | 0.020745 | 2.0969 | 0.062906 | 0.0028301 | 0.28607 | 0.0085821 | 0.26935 | 5.096 | 0.15288 | 0.16834 | 3.185 | 0.095551
Truck, Dump, 10 Ton | 350 | Diesel | 1 | 80 | 1 | 30 | On-Road E.F. | 0.012843 | 0.3853 | 0.015412 | 0.014252 | 0.42755 | 0.017102 | 2.7541e-05 | 0.00082622 | 3.3049e-05 | 0.00054929 | 0.016479 | 0.00065914 | 0.00045519 | 0.013656 | 0.00054623 | 0.0018965 | 0.056895 | 0.0022758 | 2.7985 | 83.9536 | 3.3581 | 8.7978e-05 | 0.0026393 | 0.00010557 | 84.0091 | 3.3604 | 25.27 | 4.73 | 0.020745 | 0.52422 | 0.020969 | 0.0028301 | 0.071518 | 0.0028607 | 0.26935 | 1.274 | 0.05096 | 0.16834 | 0.79626 | 0.03185
Truck, Flat Bed, 5 Ton | 300 | Diesel | 1 | 100 | 1 | 30 | On-Road E.F. | 0.0066035 | 0.19811 | 0.0099053 | 0.00065484 | 0.019645 | 0.00098226 | 1.0693e-05 | 0.00032079 | 1.6039e-05 | 9.1849e-05 | 0.0027555 | 0.00013777 | 5.9387e-05 | 0.0017816 | 8.908e-05 | 0.00070227 | 0.021068 | 0.0010534 | 1.1026 | 33.0772 | 1.6539 | 6.3115e-05 | 0.0018935 | 9.4673e-05 | 33.1169 | 1.6558 | 25.27 | 4.73 | 0.020745 | 0.52422 | 0.026211 | 0.0028301 | 0.071518 | 0.0035759 | 0.26935 | 1.274 | 0.0637 | 0.16834 | 0.79626 | 0.039813
Truck, Flat Bed w/ Boom, 5 Ton | 300 | Diesel | 1 | 100 | 2 | 30 | On-Road E.F. | 0.0066035 | 0.19811 | 0.0099053 | 0.00065484 | 0.019645 | 0.00098226 | 1.0693e-05 | 0.00032079 | 1.6039e-05 | 9.1849e-05 | 0.0027555 | 0.00013777 | 5.9387e-05 | 0.0017816 | 8.908e-05 | 0.00070227 | 0.021068 | 0.0010534 | 1.1026 | 33.0772 | 1.6539 | 6.3115e-05 | 0.0018935 | 9.4673e-05 | 33.1169 | 1.6558 | 25.27 | 4.73 | 0.020745 | 0.52422 | 0.026211 | 0.0028301 | 0.071518 | 0.0035759 | 0.26935 | 1.274 | 0.0637 | 0.16834 | 0.79626 | 0.039813
Truck, Pick-Up | 200 | Gas | 2 | 100 | 2 | 30 | On-Road E.F. | 0.0066035 | 0.39621 | 0.019811 | 0.00065484 | 0.039291 | 0.0019645 | 1.0693e-05 | 0.00064157 | 3.2079e-05 | 9.1849e-05 | 0.0055109 | 0.00027555 | 5.9387e-05 | 0.0035632 | 0.00017816 | 0.00070227 | 0.042136 | 0.0021068 | 1.1026 | 66.1543 | 3.3077 | 6.3115e-05 | 0.0037869 | 0.00018935 | 66.2338 | 3.3117 | 25.27 | 4.73 | 0.020745 | 1.0484 | 0.052422 | 0.0028301 | 0.14304 | 0.0071518 | 0.26935 | 2.548 | 0.1274 | 0.16834 | 1.5925 | 0.079626
Water Truck | 350 | Diesel | 1 | 100 | 3 | 30 | On-Road E.F. | 0.012843 | 0.3853 | 0.019265 | 0.014252 | 0.42755 | 0.021377 | 2.7541e-05 | 0.00082622 | 4.1311e-05 | 0.00054929 | 0.016479 | 0.00082393 | 0.00045519 | 0.013656 | 0.00068278 | 0.0018965 | 0.056895 | 0.0028447 | 2.7985 | 83.9536 | 4.1977 | 8.7978e-05 | 0.0026393 | 0.00013197 | 84.0091 | 4.2005 | 25.27 | 4.73 | 0.020745 | 0.52422 | 0.026211 | 0.0028301 | 0.071518 | 0.0035759 | 0.26935 | 1.274 | 0.0637 | 0.16834 | 0.79626 | 0.039813
Worker Vehicles | 200 | Gas | 10 | 100 | 8 | 40 | On-Road E.F. | 0.012843 | 5.1373 | 0.25686 | 0.014252 | 5.7006 | 0.28503 | 2.7541e-05 | 0.011016 | 0.00055082 | 0.00054929 | 0.21971 | 0.010986 | 0.00045519 | 0.18208 | 0.0091038 | 0.0018965 | 0.7586 | 0.03793 | 2.7985 | 1119.3819 | 55.9691 | 8.7978e-05 | 0.035191 | 0.0017596 | 1120.1209 | 56.006 | 40 | 0 | 0.0014392 | 0.57569 | 0.028785 | 0 | 0 | 0 | 0.099449 | 0 | 0 | 0.061877 | 0 | 0
<SUBTOTAL> | [8 empty] | 13.6762 | 0.58061 |  | 13.8803 | 0.57175 |  | 0.02829 | 0.0012067 |  | 0.58489 | 0.023314 |  | 0.49833 | 0.01973 |  | 1.8348 | 0.075807 |  | 2735.9874 | 117.3813 |  | 0.1173 | 0.0046519 | 2738.4507 | 117.479 |  |  |  | 5.8179 | 0.24371 |  | 0.71518 | 0.029322 |  | 12.7401 | 0.52234 |  | 7.9626 | 0.32646
Electrical |  |  |  | (1 Crew)
Crane Truck, 30 Ton | 250 | Diesel | 1 | 100 | 1 | - | Off-Road E.F. | 0.28169 | 0.28169 | 0.014084 | 0.90882 | 0.90882 | 0.045441 | 0.001262 | 0.001262 | 6.3099e-05 | 0.031678 | 0.031678 | 0.0015839 | 89% of PM10 | 0.028193 | 0.0014097 | 0.097944 | 0.097944 | 0.0048972 | 112.1589 | 112.1589 | 5.6079 | 0.0088373 | 0.0088373 | 0.00044186 | 112.3444 | 5.6172
Forklift, 5 Ton | 175 | Diesel | 1 | 150 | 2 | - | Off-Road E.F. | 0.33109 | 0.66218 | 0.049664 | 0.38829 | 0.77658 | 0.058243 | 0.00063071 | 0.0012614 | 9.4606e-05 | 0.021387 | 0.042774 | 0.003208 | 89% of PM10 | 0.038069 | 0.0028552 | 0.052423 | 0.10485 | 0.0078635 | 56.0544 | 112.1088 | 8.4082 | 0.00473 | 0.0094601 | 0.00070951 | 112.3074 | 8.4231
Truck, Flat Bed w/ Boom, 8 Ton | 300 | Diesel | 1 | 150 | 2 | 30 | On-Road E.F. | 0.0066035 | 0.19811 | 0.014858 | 0.00065484 | 0.019645 | 0.0014734 | 1.0693e-05 | 0.00032079 | 2.4059e-05 | 9.1849e-05 | 0.0027555 | 0.00020666 | 5.9387e-05 | 0.0017816 | 0.00013362 | 0.00070227 | 0.021068 | 0.0015801 | 1.1026 | 33.0772 | 2.4808 | 6.3115e-05 | 0.0018935 | 0.00014201 | 33.1169 | 2.4838 | 25.27 | 4.73 | 0.020745 | 0.52422 | 0.039316 | 0.0028301 | 0.071518 | 0.0053638 | 0.26935 | 1.274 | 0.095551 | 0.16834 | 0.79626 | 0.059719
Truck, Flat Bed w/ Bucket, 5 Ton | 350 | Diesel | 1 | 150 | 1 | 30 | On-Road E.F. | 0.012843 | 0.3853 | 0.028897 | 0.014252 | 0.42755 | 0.032066 | 2.7541e-05 | 0.00082622 | 6.1967e-05 | 0.00054929 | 0.016479 | 0.0012359 | 0.00045519 | 0.013656 | 0.0010242 | 0.0018965 | 0.056895 | 0.0042671 | 2.7985 | 83.9536 | 6.2965 | 8.7978e-05 | 0.0026393 | 0.00019795 | 84.0091 | 6.3007 | 25.27 | 4.73 | 0.020745 | 0.52422 | 0.039316 | 0.0028301 | 0.071518 | 0.0053638 | 0.26935 | 1.274 | 0.095551 | 0.16834 | 0.79626 | 0.059719
Truck, Pick-Up | 200 | Gas | 2 | 150 | 2 | 30 | On-Road E.F. | 0.0066035 | 0.39621 | 0.029716 | 0.00065484 | 0.039291 | 0.0029468 | 1.0693e-05 | 0.00064157 | 4.8118e-05 | 9.1849e-05 | 0.0055109 | 0.00041332 | 5.9387e-05 | 0.0035632 | 0.00026724 | 0.00070227 | 0.042136 | 0.0031602 | 1.1026 | 66.1543 | 4.9616 | 6.3115e-05 | 0.0037869 | 0.00028402 | 66.2338 | 4.9675 | 25.27 | 4.73 | 0.020745 | 1.0484 | 0.078633 | 0.0028301 | 0.14304 | 0.010728 | 0.26935 | 2.548 | 0.1911 | 0.16834 | 1.5925 | 0.11944
Worker Vehicles | 200 | Gas | 10 | 150 | 8 | 40 | On-Road E.F. | 0.012843 | 5.1373 | 0.3853 | 0.014252 | 5.7006 | 0.42755 | 2.7541e-05 | 0.011016 | 0.00082622 | 0.00054929 | 0.21971 | 0.016479 | 0.00045519 | 0.18208 | 0.013656 | 0.0018965 | 0.7586 | 0.056895 | 2.7985 | 1119.3819 | 83.9536 | 8.7978e-05 | 0.035191 | 0.0026393 | 1120.1209 | 84.0091 | 40 | 0 | 0.0014392 | 0.57569 | 0.043177 | 0 | 0 | 0 | 0.099449 | 0 | 0 | 0.061877 | 0 | 0
<SUBTOTAL> | [8 empty] | 7.0608 | 0.52252 |  | 7.8725 | 0.56772 |  | 0.015328 | 0.0011181 |  | 0.31891 | 0.023126 |  | 0.26734 | 0.019346 |  | 1.0815 | 0.078663 |  | 1526.8346 | 111.7086 |  | 0.061808 | 0.0044147 | 1528.1326 | 111.8013 |  |  |  | 2.6726 | 0.20044 |  | 0.28607 | 0.021455 |  | 5.096 | 0.3822 |  | 3.185 | 0.23888
Transformer(only applies to 69kV) |  |  |  | 1 Crew)
Crane, Hydraulic, 150 Ton | 400 | Diesel | 1 | 8 | 4 | - | Off-Road E.F. | 0.45527 | 1.8211 | 0.0072843 | 1.1066 | 4.4265 | 0.017706 | 0.0013769 | 0.0055075 | 2.203e-05 | 0.046615 | 0.18646 | 0.00074585 | 89% of PM10 | 0.16595 | 0.0006638 | 0.12755 | 0.5102 | 0.0020408 | 128.6352 | 514.5408 | 2.0582 | 0.011509 | 0.046035 | 0.00018414 | 515.5075 | 2.062
Truck, Semi, Tractor | 350 | Diesel | 1 | 15 | 4 | 30 | On-Road E.F. | 0.012843 | 0.3853 | 0.0028897 | 0.014252 | 0.42755 | 0.0032066 | 2.7541e-05 | 0.00082622 | 6.1967e-06 | 0.00054929 | 0.016479 | 0.00012359 | 0.00045519 | 0.013656 | 0.00010242 | 0.0018965 | 0.056895 | 0.00042671 | 2.7985 | 83.9536 | 0.62965 | 8.7978e-05 | 0.0026393 | 1.9795e-05 | 84.0091 | 0.63007 | 25.27 | 4.73 | 0.020745 | 0.52422 | 0.0039316 | 0.0028301 | 0.071518 | 0.00053638 | 0.26935 | 1.274 | 0.0095551 | 0.16834 | 0.79626 | 0.0059719
Worker Vehicles | 200 | Gas | 3 | 15 | 8 | 40 | On-Road E.F. | 0.012843 | 1.5412 | 0.011559 | 0.014252 | 1.7102 | 0.012826 | 2.7541e-05 | 0.0033049 | 2.4787e-05 | 0.00054929 | 0.065914 | 0.00049436 | 0.00045519 | 0.054623 | 0.00040967 | 0.0018965 | 0.22758 | 0.0017068 | 2.7985 | 335.8146 | 2.5186 | 8.7978e-05 | 0.010557 | 7.918e-05 | 336.0363 | 2.5203 | 40 | 0 | 0.0014392 | 0.17271 | 0.0012953 | 0 | 0 | 0 | 0.099449 | 0 | 0 | 0.061877 | 0 | 0
<SUBTOTAL> | [8 empty] | 3.7476 | 0.021733 |  | 6.5643 | 0.033739 |  | 0.0096386 | 5.3014e-05 |  | 0.26885 | 0.0013638 |  | 0.23423 | 0.0011759 |  | 0.79467 | 0.0041744 |  | 934.309 | 5.2064 |  | 0.059231 | 0.00028311 | 935.5529 | 5.2124 |  |  |  | 0.69693 | 0.0052269 |  | 0.071518 | 0.00053638 |  | 1.274 | 0.0095551 |  | 0.79626 | 0.0059719
Paving |  |  |  | (1 Crew)
Compactor, Tamper | 15 | Diesel | 1 | 20 | 2 | - | Off-Road E.F. | 0.02634 | 0.05268 | 0.0005268 | 0.031447 | 0.062893 | 0.00062893 | 6.7127e-05 | 0.00013425 | 1.3425e-06 | 0.0012256 | 0.0024511 | 2.4511e-05 | 89% of PM10 | 0.0021815 | 2.1815e-05 | 0.0050215 | 0.010043 | 0.00010043 | 4.3138 | 8.6276 | 0.086276 | 0.00045308 | 0.00090616 | 9.0616e-06 | 8.6466 | 0.086466
Loader, Wheeled | 250 | Diesel | 1 | 20 | 2 | - | Off-Road E.F. | 0.35531 | 0.71062 | 0.0071062 | 1.0966 | 2.1932 | 0.021932 | 0.0016762 | 0.0033525 | 3.3525e-05 | 0.037503 | 0.075006 | 0.00075006 | 89% of PM10 | 0.066755 | 0.00066755 | 0.1186 | 0.2372 | 0.002372 | 148.9767 | 297.9534 | 2.9795 | 0.010701 | 0.021402 | 0.00021402 | 298.4028 | 2.984
Truck, Dump, 10 Ton | 350 | Diesel | 1 | 20 | 2 | 30 | On-Road E.F. | 0.012843 | 0.3853 | 0.003853 | 0.014252 | 0.42755 | 0.0042755 | 2.7541e-05 | 0.00082622 | 8.2622e-06 | 0.00054929 | 0.016479 | 0.00016479 | 0.00045519 | 0.013656 | 0.00013656 | 0.0018965 | 0.056895 | 0.00056895 | 2.7985 | 83.9536 | 0.83954 | 8.7978e-05 | 0.0026393 | 2.6393e-05 | 84.0091 | 0.84009 | 25.27 | 4.73 | 0.020745 | 0.52422 | 0.0052422 | 0.0028301 | 0.071518 | 0.00071518 | 0.26935 | 1.274 | 0.01274 | 0.16834 | 0.79626 | 0.0079626
Truck, Pick-Up | 200 | Gas | 1 | 20 | 2 | 30 | On-Road E.F. | 0.0066035 | 0.19811 | 0.0019811 | 0.00065484 | 0.019645 | 0.00019645 | 1.0693e-05 | 0.00032079 | 3.2079e-06 | 9.1849e-05 | 0.0027555 | 2.7555e-05 | 5.9387e-05 | 0.0017816 | 1.7816e-05 | 0.00070227 | 0.021068 | 0.00021068 | 1.1026 | 33.0772 | 0.33077 | 6.3115e-05 | 0.0018935 | 1.8935e-05 | 33.1169 | 0.33117 | 25.27 | 4.73 | 0.020745 | 0.52422 | 0.0052422 | 0.0028301 | 0.071518 | 0.00071518 | 0.26935 | 1.274 | 0.01274 | 0.16834 | 0.79626 | 0.0079626
Worker Vehicles | 200 | Gas | 5 | 20 | 8 | 40 | On-Road E.F. | 0.012843 | 2.5686 | 0.025686 | 0.014252 | 2.8503 | 0.028503 | 2.7541e-05 | 0.0055082 | 5.5082e-05 | 0.00054929 | 0.10986 | 0.0010986 | 0.00045519 | 0.091038 | 0.00091038 | 0.0018965 | 0.3793 | 0.003793 | 2.7985 | 559.6909 | 5.5969 | 8.7978e-05 | 0.017596 | 0.00017596 | 560.0604 | 5.6006 | 40 | 0 | 0.0014392 | 0.28785 | 0.0028785 | 0 | 0 | 0 | 0.099449 | 0 | 0 | 0.061877 | 0 | 0
<SUBTOTAL> | [8 empty] | 3.9153 | 0.039153 |  | 5.5536 | 0.055536 |  | 0.010142 | 0.00010142 |  | 0.20655 | 0.0020655 |  | 0.17541 | 0.0017541 |  | 0.7045 | 0.007045 |  | 983.3027 | 9.833 |  | 0.044437 | 0.00044437 | 984.2359 | 9.8424 |  |  |  | 1.3363 | 0.013363 |  | 0.14304 | 0.0014304 |  | 2.548 | 0.02548 |  | 1.5925 | 0.015925
Fencing |  |  |  | (1 Crew)
Forklift, 5 Ton | 175 | Diesel | 1 | 35 | 2 | - | Off-Road E.F. | 0.33109 | 0.66218 | 0.011588 | 0.38829 | 0.77658 | 0.01359 | 0.00063071 | 0.0012614 | 2.2075e-05 | 0.021387 | 0.042774 | 0.00074854 | 89% of PM10 | 0.038069 | 0.0006662 | 0.052423 | 0.10485 | 0.0018348 | 56.0544 | 112.1088 | 1.9619 | 0.00473 | 0.0094601 | 0.00016555 | 112.3074 | 1.9654
Loader, Wheeled | 250 | Diesel | 1 | 35 | 1 | - | Off-Road E.F. | 0.35531 | 0.35531 | 0.0062179 | 1.0966 | 1.0966 | 0.019191 | 0.0016762 | 0.0016762 | 2.9334e-05 | 0.037503 | 0.037503 | 0.0006563 | 89% of PM10 | 0.033378 | 0.00058411 | 0.1186 | 0.1186 | 0.0020755 | 148.9767 | 148.9767 | 2.6071 | 0.010701 | 0.010701 | 0.00018727 | 149.2014 | 2.611
Truck, Flat Bed, 5 Ton | 300 | Diesel | 1 | 35 | 2 | 30 | On-Road E.F. | 0.0066035 | 0.19811 | 0.0034669 | 0.00065484 | 0.019645 | 0.00034379 | 1.0693e-05 | 0.00032079 | 5.6138e-06 | 9.1849e-05 | 0.0027555 | 4.8221e-05 | 5.9387e-05 | 0.0017816 | 3.1178e-05 | 0.00070227 | 0.021068 | 0.00036869 | 1.1026 | 33.0772 | 0.57885 | 6.3115e-05 | 0.0018935 | 3.3136e-05 | 33.1169 | 0.57955 | 25.27 | 4.73 | 0.020745 | 0.52422 | 0.0091738 | 0.0028301 | 0.071518 | 0.0012516 | 0.26935 | 1.274 | 0.022295 | 0.16834 | 0.79626 | 0.013934
Truck, Pick-Up | 200 | Gas | 1 | 35 | 2 | 30 | On-Road E.F. | 0.0066035 | 0.19811 | 0.0034669 | 0.00065484 | 0.019645 | 0.00034379 | 1.0693e-05 | 0.00032079 | 5.6138e-06 | 9.1849e-05 | 0.0027555 | 4.8221e-05 | 5.9387e-05 | 0.0017816 | 3.1178e-05 | 0.00070227 | 0.021068 | 0.00036869 | 1.1026 | 33.0772 | 0.57885 | 6.3115e-05 | 0.0018935 | 3.3136e-05 | 33.1169 | 0.57955 | 25.27 | 4.73 | 0.020745 | 0.52422 | 0.0091738 | 0.0028301 | 0.071518 | 0.0012516 | 0.26935 | 1.274 | 0.022295 | 0.16834 | 0.79626 | 0.013934
Worker Vehicles | 200 | Gas | 4 | 30 | 8 | 40 | On-Road E.F. | 0.012843 | 2.0549 | 0.030824 | 0.014252 | 2.2803 | 0.034204 | 2.7541e-05 | 0.0044065 | 6.6098e-05 | 0.00054929 | 0.087886 | 0.0013183 | 0.00045519 | 0.07283 | 0.0010925 | 0.0018965 | 0.30344 | 0.0045516 | 2.7985 | 447.7527 | 6.7163 | 8.7978e-05 | 0.014076 | 0.00021115 | 448.0483 | 6.7207 | 40 | 0 | 0.0014392 | 0.23028 | 0.0034541 | 0 | 0 | 0 | 0.099449 | 0 | 0 | 0.061877 | 0 | 0
<SUBTOTAL> | [8 empty] | 2.253 | 0.034291 |  | 2.2999 | 0.034548 |  | 0.0047273 | 7.1712e-05 |  | 0.090641 | 0.0013665 |  | 0.074612 | 0.0011236 |  | 0.32451 | 0.0049203 |  | 480.8299 | 7.2951 |  | 0.01597 | 0.00024428 | 481.1653 | 7.3003 |  |  |  | 1.2787 | 0.021802 |  | 0.14304 | 0.0025031 |  | 2.548 | 0.04459 |  | 1.5925 | 0.027869
Testing |  |  |  | (1 Crew)
Truck, Pick-Up | 200 | Gas | 2 | 80 | 3 | 30 | On-Road E.F. | 0.0066035 | 0.39621 | 0.015848 | 0.00065484 | 0.039291 | 0.0015716 | 1.0693e-05 | 0.00064157 | 2.5663e-05 | 9.1849e-05 | 0.0055109 | 0.00022044 | 5.9387e-05 | 0.0035632 | 0.00014253 | 0.00070227 | 0.042136 | 0.0016855 | 1.1026 | 66.1543 | 2.6462 | 6.3115e-05 | 0.0037869 | 0.00015148 | 66.2338 | 2.6494 | 25.27 | 4.73 | 0.020745 | 1.0484 | 0.041938 | 0.0028301 | 0.14304 | 0.0057214 | 0.26935 | 2.548 | 0.10192 | 0.16834 | 1.5925 | 0.0637
Worker Vehicles | 200 | Gas | 4 | 80 | 8 | 40 | On-Road E.F. | 0.012843 | 2.0549 | 0.082197 | 0.014252 | 2.2803 | 0.09121 | 2.7541e-05 | 0.0044065 | 0.00017626 | 0.00054929 | 0.087886 | 0.0035154 | 0.00045519 | 0.07283 | 0.0029132 | 0.0018965 | 0.30344 | 0.012138 | 2.7985 | 447.7527 | 17.9101 | 8.7978e-05 | 0.014076 | 0.00056306 | 448.0483 | 17.9219 | 40 | 0 | 0.0014392 | 0.23028 | 0.0092111 | 0 | 0 | 0 | 0.099449 | 0 | 0 | 0.061877 | 0 | 0
<SUBTOTAL> | [8 empty] | 2.4511 | 0.098045 |  | 2.3195 | 0.092782 |  | 0.0050481 | 0.00020192 |  | 0.093397 | 0.0037359 |  | 0.076393 | 0.0030557 |  | 0.34558 | 0.013823 |  | 513.9071 | 20.5563 |  | 0.017863 | 0.00071453 | 514.2822 | 20.5713 |  |  |  | 1.2787 | 0.051149 |  | 0.14304 | 0.0057214 |  | 2.548 | 0.10192 |  | 1.5925 | 0.0637
Operational Maintenance [8] |  |  |  | (1 Crew)
Truck, Flatbed, w/ Boom, 5 Ton | 300 | Diesel | 1 | 40 | 4 | 40 | On-Road E.F. | 0.012843 | 0.51373 | 0.010275 | 0.014252 | 0.57006 | 0.011401 | 2.7541e-05 | 0.0011016 | 2.2033e-05 | 0.00054929 | 0.021971 | 0.00043943 | 0.00045519 | 0.018208 | 0.00036415 | 0.0018965 | 0.07586 | 0.0015172 | 2.7985 | 111.9382 | 2.2388 | 8.7978e-05 | 0.0035191 | 7.0382e-05 | 112.0121 | 2.2402 | 40 | 0 | 0.020745 | 0.82979 | 0.016596 | 0.0028301 | 0.11321 | 0.0022641 | 0.26935 | 0 | 0 | 0.16834 | 0 | 0
<TOTAL> [9] | [8 empty] | 50.4437 | 1.8448 |  | 76.5378 | 2.5223 |  | 0.1293 | 0.0044962 |  | 3.0393 | 0.10048 |  | 2.6262 | 0.086213 |  | 9.5888 | 0.32387 |  | 12309.2304 | 431.9445 |  | 0.69546 | 0.022443 | 12323.8351 | 432.4158 |  |  |  | 17.096 | 0.6856 |  | 2.0025 | 0.079849 |  | 35.6722 | 1.4224 |  | 22.2951 | 0.88902
Single Highest lbs/day Emissions for all Construction Phases [10] | [8 empty] | 15.4964 |  |  | 36.4936 |  |  | 0.052362 |  |  | 1.406 |  |  | 1.2423 |  |  | 4.2386 |  |  | 4756.556 |  |  | 0.36165 |  | 4764.1508 |  |  |  |  | 5.8179 |  |  | 0.71518 |  |  | 12.7401 |  |  | 7.9626
Notes:
[1] Data from Power Engineers, Inc. (230kV Chapter 3_Const Descrip_KJK tables.doc)
[2] Distance traveled is assumed to be: 30 miles for delivery trucks, 40 miles commuters, and 40 miles for segments that consists of both urban and rural areas.
[3] Emission factors for onroad and offroad vehicles are obtained from SCAQMD websites, http://www.aqmd.gov/ceqa/handbook/onroad/onroad.html and http://www.aqmd.gov/ceqa/handbook/offroad/offroad.html, respectively, for year 2010.
[4] Auxillary Power Motor and Air Compressor emissions were obtained from AP-42 Section 3.3, Table 3.3.1
[5] For offroad equipment, PM emission factor was used to calculate PM10 emissions.
[6] The SCAQMD derived default ratio for estimating PM2.5 is that for offroad combustion sources 89 percent of PM10 is PM2.5.
[7] Global Warming Potential (GWP) assumes a GWP of 1 for CO2 and 21 for CH4, which were obtained from Table 3-1 Greenhouse Gas and Global Warming Potentials: Compendium of Green House Gas Emissions Methodologies for the Oil and Gas Industry dated February 2004 (API 2004).
[8] Operational Maintenance emissions were estimated assuming that one line truck would drive to the substation every two weeks as part of on-going operational maintenance activities.
[9] Total Emissions were estimated to be the sum of all of the emission source phases not including Operational Maintenance.
[10] Single Highest lb/day Emissions for all Construction Phases Emissions were calculated as the highest maximum emissions any of the construction phases. The construction phases with the highest daily emissions was determined to be Grading.
[34 empty] | Type of Travel 1 | Avg. Speed |  | EPM10 | EPM2.5 |  |  |  | Type of Travel 1 | Avg. Speed |  | EPM10 | PM10 E.F. w/ Natural Mitigation & Routine Watering | EPM2.5 | PM2.5 E.F. w/ Natural Mitigation
[34 empty] | Passenger Vehicles | 45 |  | 0.0014392 | 0 |  |  |  | Delivery Trucks | 15 |  | 1.8906 | 0.26935 | 0.18906 | 0.16834
[34 empty] | Delivery Trucks | 45 |  | 0.020745 | 0.0028301 |  |  |  | Heavy-Heavy Duty Vehicles (Waste Disposal & Material Delivery) | 15 |  | 1.8906 | 0.26935 | 0.18906 | 0.16834
[34 empty] | Heavy-Heavy Duty Vehicles (Waste Disposal & Material Delivery) | 45 |  | 0.020745 | 0.0028301
[42 empty] | Passenger Vehicles | 15 |  | 0.69805 | 0.099449 | 0.069492 | 0.061877

## 69kV Earthmoving Fugitive Dust
RTRP Fugitive Dust Due to Earthmoving Activities
Project Feature | Site Quantity | Disturbed Acreage Calculation (L x W) | Total Acres Disturbed During Construction | Total Acres to be Restored | Total Acres Permanently Disturbed | Maximum Acres Disturbed During Construction (acres/day) | Acres Disturbed During Construction (acres/month) | PM10 Emission Factor (ton/acre-month) 2 | Duration of Project (days) | Duration of Project (months) 3 | Total PM10 emissions (tons) | PM10 emissions, SCAQMD (lb/day) | PM10 emissions, SCAQMD (ton/yr) | PM2.5 emissions, SCAQMD (lb/day) | PM2.5 emissions, SCAQMD (ton/yr)
RERC - Harvey Lynn - Freeman - 69kV Route 5
Construct Poles | 323 | 50' x 50' | 18.5376 | - | - | 0.086088 | 1.7218 | 0.11 | 250 | 12.5 | 2.3674 | 18.9394 | 2.3674 | 3.9773 | 0.49716
<SUBTOTAL>
<MAXIMUM> (lb/day)
Marshalling Yard - Grading 4 | 1 | 2 to 20 Acres | 5 | - | - | 0.25 | 5 | 0.11 | 20 | 1 | 0.55 | 55 | 0.55 | 11.55 | 0.1155
Wilderness - Mountain View - 69kV Route
Construct Poles | 4 | 50' x 50' | 0.22957 | - | - | 0.011478 | 0.22957 | 0.11 | 75 | 3.75 | 0.094697 | 2.5253 | 0.094697 | 0.5303 | 0.019886
<SUBTOTAL> (5)
<MAXIMUM> (lb/day)
Wilderness Substation
Grading | 1 | 900' x 750' | 15.4959 | - | - | 0.12397 | 2.4793 | 0.11 | 125 | 6.25 | 1.7045 | 27.2727 | 1.7045 | 5.7273 | 0.35795
<SUBTOTAL> (5)
<MAXIMUM> (lb/day)
1 Data from Power Engineers, Inc. (Land Disturbance Table for Western and Van Buren TSP & LST.doc)
2 The CARB document cites that the emission factor is for site preparation work, which may include scraping, grading, loading, digging, compacting, light-duty vehicle travel, and other operations. http://www.arb.ca.gov/ei/areasrc/ONEHTM/ONE7-7.HTM
3 It has been estimated that a month contains 20 work days.
4 To be conservative, it was assumed that the marshalling yard would be a 20 acre work area, with 25 percent of the site to require grading and application of road base for offices and worker vehicle parking. It was also assumed that the earthmoving activities for the marshalling yard would require 1 month.
5 The average area of soil disturbance was conservatively estimated to require a 50' x 50' square foot area for new pole installs for the augering of the transmission line pole hole and staging of vehicles and equipment. It was assumed that a crew would construct one and a half pole per day. Assuming 20 working days per month, the total disturbed area was estimated as follows: (50' x 50') * 43,560 acre/ft2 * 30 pole installation per month = 1.72 acres

## 230kV Earthmoving Fugitive Dust
RTRP Fugitive Dust Due to Earthmoving Activities
Project Feature | Site Quantity | Disturbed Acreage Calculation (L x W) | Total Acres Disturbed During Construction | Total Acres to be Restored | Total Acres Permanently Disturbed | Maximum Acres Disturbed During Construction (acres/day) | PM10 Emission Factor (ton/acre-month) 2 | PM10 emissions, SCAQMD (lb/day) | PM2.5 emissions, SCAQMD (lb/day)
I-15 230kV Route 1
Guard Structures | 12 | 50' x 75' | 1.0331 | 1 | 0 | 0.086088 | 0.11 | 0.94697 | 0.19886
Construct Lattice Steel Towers | 24 | 200' x 200' | 22.0386 | 17.2 | 4.8 | 0.91827 | 0.11 | 10.101 | 2.1212
Construct New Tubular Steel Poles | 57 | 200' x 100' | 26.1708 | 22.8 | 3.4 | 0.45914 | 0.11 | 5.0505 | 1.0606
Modify Existing Lattice Steel Tower | 1 | 200' x 200' | 0.7 | 0.7 | 0 | 0.91827 | 0.11 | 10.101 | 2.1212
230kV Conductor & OPGW Stringing Setup Area - Puller | 18 | 300' x 100' | 12.4 | 12.4 | 0 | 0.68871 | 0.11 | 7.5758 | 1.5909
230kV Conductor & OPGW Stringing Setup Area - Tensioner | 18 | 400' x 100' | 16.5 | 16.5 | 0 | 0.91827 | 0.11 | 10.101 | 2.1212
230kV Conductor Field Snub Area | 2 | 50' x 50' | 0.1 | 0.1 | 0 | 0.057392 | 0.11 | 0.63131 | 0.13258
New Roads (Downline, Access, & Spur) | 6.5 miles | linear miles x 18' wide | 14.2 | 0 | 14.2 | 1.09 | 0.11 | 11.99 | 2.5179
<SUBTOTAL> |  |  | 93.1424 | 70.7 | 22.4
<MAXIMUM> (lb/day) | [7 empty] | 11.99 | 2.5179
TOTAL
1 Data from Power Engineers, Inc. (Land Disturbance Table for Western and Van Buren TSP & LST.doc)
2 The CARB document cites that the emission factor is for site preparation work, which may include scraping, grading, loading, digging, compacting, light-duty vehicle travel, and other operations. http://www.arb.ca.gov/ei/areasrc/ONEHTM/ONE7-7.HTM
3 It has been estimated that a month contains 20 work days.

## OFFROAD 2010
|  | (lb/hr) | (lb/hr) | (lb/hr) | (lb/hr) | (lb/hr) | (lb/hr) | (lb/hr)
Equipment | MaxHP | ROG | CO | NOX | SOX | PM | CO2 | CH4
Aerial Lifts | 15 | 0.010394 | 0.05288 | 0.066205 | 0.00013464 | 0.0036677 | 8.6527 | 0.00093779
| 25 | 0.020963 | 0.057679 | 0.10128 | 0.00013906 | 0.0065362 | 10.9601 | 0.0018914
| 50 | 0.075626 | 0.19374 | 0.19843 | 0.00025354 | 0.018859 | 19.6127 | 0.0068236
| 120 | 0.070215 | 0.25008 | 0.45022 | 0.0004466 | 0.036122 | 38.0718 | 0.0063354
| 500 | 0.15062 | 0.58009 | 1.9198 | 0.0020893 | 0.059777 | 212.8561 | 0.01359
| 750 | 0.28032 | 1.0486 | 3.5605 | 0.0038686 | 0.10956 | 384.7561 | 0.025293
Aerial Lifts Composite |  | 0.066988 | 0.2093 | 0.36005 | 0.00039921 | 0.024787 | 34.7217 | 0.0060442
Air Compressors | 15 | 0.014408 | 0.051345 | 0.083832 | 0.0001124 | 0.006077 | 7.2231 | 0.0013
| 25 | 0.032524 | 0.084662 | 0.13967 | 0.0001833 | 0.0098381 | 14.4462 | 0.0029346
| 50 | 0.11634 | 0.28132 | 0.23856 | 0.00028791 | 0.026464 | 22.2713 | 0.010498
| 120 | 0.10138 | 0.33506 | 0.59768 | 0.00055075 | 0.054502 | 46.9502 | 0.0091471
| 175 | 0.12735 | 0.51127 | 1.0082 | 0.00099559 | 0.056835 | 88.4831 | 0.011491
| 250 | 0.12253 | 0.34131 | 1.3983 | 0.0014764 | 0.046189 | 131.2199 | 0.011056
| 500 | 0.19434 | 0.67785 | 2.2062 | 0.0022746 | 0.075231 | 231.7415 | 0.017535
| 750 | 0.30543 | 1.0476 | 3.5002 | 0.0036011 | 0.11794 | 358.1459 | 0.027559
| 1000 | 0.52026 | 1.8591 | 6.0195 | 0.0048902 | 0.18092 | 486.3561 | 0.046942
Air Compressors Composite |  | 0.11204 | 0.36129 | 0.73205 | 0.00071132 | 0.05264 | 63.6073 | 0.010109
Bore/Drill Rigs | 15 | 0.012043 | 0.06317 | 0.075417 | 0.00016099 | 0.0030887 | 10.3456 | 0.0010866
| 25 | 0.019637 | 0.065973 | 0.1257 | 0.00020287 | 0.0064666 | 15.9887 | 0.0017719
| 50 | 0.054487 | 0.25048 | 0.28202 | 0.00040123 | 0.01939 | 31.0368 | 0.0049163
| 120 | 0.072241 | 0.48117 | 0.61552 | 0.00090468 | 0.045553 | 77.1218 | 0.0065182
| 175 | 0.092961 | 0.75429 | 0.91483 | 0.0015874 | 0.048148 | 141.0764 | 0.0083877
| 250 | 0.095652 | 0.34604 | 1.1847 | 0.0021165 | 0.038421 | 188.1019 | 0.0086306
| 500 | 0.14885 | 0.55655 | 1.7054 | 0.0030556 | 0.061392 | 311.3087 | 0.01343
| 750 | 0.29962 | 1.0997 | 3.4821 | 0.0061846 | 0.12307 | 615.0932 | 0.027034
| 1000 | 0.53602 | 1.7074 | 8.3092 | 0.0093336 | 0.20779 | 928.2828 | 0.048364
Bore/Drill Rigs Composite |  | 0.10522 | 0.51462 | 1.1331 | 0.0017458 | 0.049831 | 164.8533 | 0.0094938
Cement and Mortar Mixers | 15 | 0.0078925 | 0.038844 | 0.050548 | 9.8348e-05 | 0.0028944 | 6.3202 | 0.00071213
| 25 | 0.034598 | 0.094221 | 0.1633 | 0.00022275 | 0.010708 | 17.5562 | 0.0031217
Cement and Mortar Mixers Composite |  | 0.010098 | 0.043417 | 0.05986 | 0.00010862 | 0.0035397 | 7.2481 | 0.00091112
Concrete/Industrial Saws | 25 | 0.020045 | 0.067848 | 0.1279 | 0.00020907 | 0.0062663 | 16.4777 | 0.0018086
| 50 | 0.12311 | 0.32104 | 0.30697 | 0.00039053 | 0.030063 | 30.2092 | 0.011108
| 120 | 0.13421 | 0.49758 | 0.86014 | 0.00086981 | 0.071911 | 74.1498 | 0.01211
| 175 | 0.19271 | 0.87858 | 1.6459 | 0.0018025 | 0.086358 | 160.2001 | 0.017388
Concrete/Industrial Saws Composite |  | 0.12698 | 0.42733 | 0.65659 | 0.00069733 | 0.055221 | 58.4636 | 0.011458
Cranes | 50 | 0.12836 | 0.31659 | 0.25466 | 0.00029975 | 0.02886 | 23.1867 | 0.011582
| 120 | 0.11166 | 0.37233 | 0.65417 | 0.00058826 | 0.060216 | 50.148 | 0.010075
| 175 | 0.12109 | 0.48796 | 0.93019 | 0.00090401 | 0.053844 | 80.3446 | 0.010925
| 250 | 0.12429 | 0.34637 | 1.2372 | 0.001262 | 0.046984 | 112.1589 | 0.011214
| 500 | 0.18214 | 0.66247 | 1.7722 | 0.0017678 | 0.068498 | 180.1013 | 0.016434
| 750 | 0.30819 | 1.1113 | 3.0564 | 0.003047 | 0.11656 | 303.0447 | 0.027807
| 9999 | 1.0894 | 4.1317 | 12.1879 | 0.0097592 | 0.37925 | 970.6057 | 0.098295
Cranes Composite |  | 0.15943 | 0.54313 | 1.4515 | 0.0013771 | 0.064216 | 128.6554 | 0.014385
Crawler Tractors | 50 | 0.14464 | 0.35195 | 0.27798 | 0.00032163 | 0.03205 | 24.8796 | 0.013051
| 120 | 0.15507 | 0.50176 | 0.90382 | 0.00077199 | 0.081881 | 65.8106 | 0.013991
| 175 | 0.19413 | 0.75971 | 1.4788 | 0.0013636 | 0.085581 | 121.1878 | 0.017516
| 250 | 0.20515 | 0.57433 | 1.944 | 0.0018693 | 0.078437 | 166.1316 | 0.01851
| 500 | 0.2913 | 1.1931 | 2.7255 | 0.0025444 | 0.11006 | 259.2294 | 0.026284
| 750 | 0.52397 | 2.129 | 4.9881 | 0.0046723 | 0.19886 | 464.6868 | 0.047277
| 1000 | 0.79797 | 3.3726 | 8.5998 | 0.0066171 | 0.28103 | 658.1058 | 0.071999
Crawler Tractors Composite |  | 0.18614 | 0.64088 | 1.3854 | 0.0012582 | 0.085387 | 114.0209 | 0.016795
Crushing/Proc. Equipment | 50 | 0.22707 | 0.55924 | 0.47 | 0.00056902 | 0.052008 | 44.0159 | 0.020488
| 120 | 0.176 | 0.59557 | 1.0382 | 0.00097529 | 0.095982 | 83.141 | 0.01588
| 175 | 0.23675 | 0.97359 | 1.8607 | 0.001882 | 0.10679 | 167.2602 | 0.021361
| 250 | 0.22429 | 0.62245 | 2.5465 | 0.0027514 | 0.084062 | 244.5324 | 0.020238
| 500 | 0.3091 | 1.0542 | 3.451 | 0.0036675 | 0.11874 | 373.6455 | 0.027889
| 750 | 0.49557 | 1.6226 | 5.6506 | 0.0059206 | 0.18997 | 588.834 | 0.044714
| 9999 | 1.382 | 4.8014 | 16.0752 | 0.013149 | 0.48121 | 1307.7594 | 0.1247
Crushing/Proc. Equipment Composite |  | 0.21524 | 0.72603 | 1.4394 | 0.0014565 | 0.093539 | 132.31 | 0.019421
Dumpers/Tenders | 25 | 0.010815 | 0.033646 | 0.064455 | 9.6739e-05 | 0.0036415 | 7.6244 | 0.00097583
Dumpers/Tenders Composite |  | 0.010815 | 0.033646 | 0.064455 | 9.6739e-05 | 0.0036415 | 7.6244 | 0.00097583
Excavators | 25 | 0.019887 | 0.067693 | 0.12606 | 0.00020859 | 0.0057061 | 16.4401 | 0.0017943
| 50 | 0.11314 | 0.31451 | 0.26383 | 0.00032341 | 0.027581 | 25.0175 | 0.010209
| 120 | 0.13983 | 0.53182 | 0.84016 | 0.00086364 | 0.078069 | 73.6231 | 0.012617
| 175 | 0.14651 | 0.6701 | 1.1143 | 0.0012627 | 0.06629 | 112.2216 | 0.013219
| 250 | 0.14514 | 0.3934 | 1.4935 | 0.0017855 | 0.051931 | 158.6828 | 0.013096
| 500 | 0.19838 | 0.61612 | 1.9285 | 0.0022942 | 0.071116 | 233.7354 | 0.017899
| 750 | 0.33132 | 1.0196 | 3.3023 | 0.0038953 | 0.11984 | 387.4143 | 0.029895
Excavators Composite |  | 0.14835 | 0.55814 | 1.1502 | 0.0013154 | 0.063832 | 119.5813 | 0.013385
Forklifts | 50 | 0.06661 | 0.18238 | 0.15303 | 0.00018967 | 0.016271 | 14.6719 | 0.0060101
| 120 | 0.060132 | 0.22429 | 0.34974 | 0.00036628 | 0.034218 | 31.2249 | 0.0054256
| 175 | 0.073848 | 0.33058 | 0.554 | 0.00063071 | 0.033717 | 56.0544 | 0.0066632
| 250 | 0.065152 | 0.17074 | 0.71626 | 0.00086775 | 0.022749 | 77.1218 | 0.0058785
| 500 | 0.08683 | 0.23434 | 0.89088 | 0.0010893 | 0.030674 | 110.9801 | 0.0078345
Forklifts Composite |  | 0.068571 | 0.23191 | 0.51609 | 0.00060284 | 0.028096 | 54.3958 | 0.006187
Generator Sets | 15 | 0.017243 | 0.072561 | 0.11541 | 0.00015884 | 0.006878 | 10.2077 | 0.0015558
| 25 | 0.029988 | 0.10333 | 0.17046 | 0.00022371 | 0.010702 | 17.6314 | 0.0027058
| 50 | 0.11168 | 0.29043 | 0.30699 | 0.00039588 | 0.028389 | 30.623 | 0.010077
| 120 | 0.13947 | 0.50545 | 0.90753 | 0.00091439 | 0.071414 | 77.9494 | 0.012584
| 175 | 0.16725 | 0.74708 | 1.478 | 0.0015975 | 0.072116 | 141.9793 | 0.01509
| 250 | 0.16183 | 0.50183 | 2.072 | 0.002391 | 0.061794 | 212.5049 | 0.014601
| 500 | 0.23045 | 0.8858 | 2.9974 | 0.0033063 | 0.091733 | 336.853 | 0.020794
| 750 | 0.38375 | 1.43 | 4.9646 | 0.0054677 | 0.15016 | 543.7899 | 0.034625
| 9999 | 1.008 | 3.6008 | 12.1384 | 0.010543 | 0.36 | 1048.6052 | 0.090948
Generator Sets Composite |  | 0.09613 | 0.32929 | 0.64403 | 0.00069799 | 0.039628 | 60.9927 | 0.0086737
Graders | 50 | 0.13996 | 0.35842 | 0.29606 | 0.000356 | 0.032332 | 27.5381 | 0.012629
| 120 | 0.15529 | 0.54588 | 0.92678 | 0.00087938 | 0.08489 | 74.9649 | 0.014011
| 175 | 0.17431 | 0.74087 | 1.3532 | 0.0013943 | 0.07827 | 123.9215 | 0.015728
| 250 | 0.17608 | 0.49343 | 1.7904 | 0.0019366 | 0.066244 | 172.1133 | 0.015888
| 500 | 0.21494 | 0.75233 | 2.1198 | 0.0022525 | 0.080698 | 229.4843 | 0.019394
| 750 | 0.45803 | 1.5877 | 4.6098 | 0.004884 | 0.17295 | 485.7416 | 0.041328
Graders Composite |  | 0.17232 | 0.63137 | 1.4338 | 0.0014961 | 0.075343 | 132.7431 | 0.015548
Off-Highway Tractors | 120 | 0.24572 | 0.74389 | 1.42 | 0.0010996 | 0.1255 | 93.7374 | 0.022171
| 175 | 0.23257 | 0.85609 | 1.7665 | 0.0014674 | 0.10138 | 130.4173 | 0.020984
| 250 | 0.18807 | 0.53468 | 1.705 | 0.0014674 | 0.073549 | 130.4173 | 0.01697
| 750 | 0.73999 | 3.5496 | 6.844 | 0.0057124 | 0.28537 | 568.1304 | 0.066768
| 1000 | 1.1197 | 5.5155 | 11.4633 | 0.0081875 | 0.40092 | 814.2929 | 0.10103
Off-Highway Tractors Composite |  | 0.23676 | 0.83854 | 1.9897 | 0.0016718 | 0.097387 | 151.4495 | 0.021362
Off-Highway Trucks | 175 | 0.17315 | 0.76252 | 1.2796 | 0.0014075 | 0.07712 | 125.0877 | 0.015623
| 250 | 0.16394 | 0.43012 | 1.615 | 0.0018739 | 0.057444 | 166.5454 | 0.014792
| 500 | 0.24923 | 0.75416 | 2.3188 | 0.002673 | 0.087166 | 272.3339 | 0.022488
| 750 | 0.40691 | 1.221 | 3.8814 | 0.0044416 | 0.1436 | 441.7385 | 0.036715
| 1000 | 0.64396 | 2.0615 | 7.326 | 0.0062814 | 0.22187 | 624.724 | 0.058104
Off-Highway Trucks Composite |  | 0.248 | 0.74288 | 2.3885 | 0.0026588 | 0.08751 | 260.1043 | 0.022377
Other Construction Equipment | 15 | 0.011765 | 0.061715 | 0.07368 | 0.00015728 | 0.0030175 | 10.1073 | 0.0010616
| 25 | 0.016234 | 0.054538 | 0.10391 | 0.0001677 | 0.0053457 | 13.2173 | 0.0014647
| 50 | 0.10334 | 0.29303 | 0.27868 | 0.00036184 | 0.026325 | 27.9896 | 0.009324
| 120 | 0.13204 | 0.54188 | 0.86486 | 0.00094851 | 0.074031 | 80.8587 | 0.011914
| 175 | 0.11683 | 0.59007 | 0.99273 | 0.0011985 | 0.054272 | 106.5158 | 0.010541
| 500 | 0.17051 | 0.60675 | 1.9821 | 0.0024954 | 0.067825 | 254.2385 | 0.015385
Other Construction Equipment Composite |  | 0.10558 | 0.41084 | 1.0117 | 0.0012688 | 0.044151 | 122.7629 | 0.009526
Other General Industrial Equipmen | 15 | 0.0066325 | 0.03905 | 0.046621 | 9.9519e-05 | 0.0017477 | 6.3955 | 0.00059844
| 25 | 0.01857 | 0.063201 | 0.11774 | 0.00019475 | 0.0053559 | 15.3491 | 0.0016756
| 50 | 0.12813 | 0.30727 | 0.24134 | 0.0002811 | 0.028541 | 21.7446 | 0.011561
| 120 | 0.14592 | 0.46473 | 0.82182 | 0.00072771 | 0.079452 | 62.036 | 0.013166
| 175 | 0.15164 | 0.58163 | 1.1364 | 0.0010794 | 0.067649 | 95.9319 | 0.013683
| 250 | 0.13997 | 0.36759 | 1.5016 | 0.0015256 | 0.050935 | 135.5838 | 0.012629
| 500 | 0.25 | 0.80306 | 2.6018 | 0.0026051 | 0.091871 | 265.4117 | 0.022557
| 750 | 0.41527 | 1.3236 | 4.4083 | 0.0043984 | 0.15383 | 437.4497 | 0.037469
| 1000 | 0.63742 | 2.2063 | 7.153 | 0.0056267 | 0.22115 | 559.6031 | 0.057513
Other General Industrial Equipmen Composite |  | 0.18469 | 0.59481 | 1.6649 | 0.0016001 | 0.073984 | 152.2399 | 0.016665
Other Material Handling Equipment | 50 | 0.17733 | 0.4246 | 0.33554 | 0.00039215 | 0.039507 | 30.3346 | 0.016
| 120 | 0.14173 | 0.45241 | 0.80143 | 0.00071168 | 0.077166 | 60.6691 | 0.012788
| 175 | 0.19142 | 0.73666 | 1.4429 | 0.0013736 | 0.08556 | 122.0781 | 0.017272
| 250 | 0.14809 | 0.39174 | 1.6024 | 0.0016317 | 0.054197 | 145.014 | 0.013362
| 500 | 0.17825 | 0.57841 | 1.875 | 0.0018809 | 0.065982 | 191.6256 | 0.016083
| 9999 | 0.83901 | 2.9174 | 9.4509 | 0.0072766 | 0.29124 | 741.3471 | 0.075702
Other Material Handling Equipment Composite |  | 0.17733 | 0.55556 | 1.615 | 0.0015432 | 0.071515 | 141.1941 | 0.016
Pavers | 25 | 0.027758 | 0.08449 | 0.1603 | 0.00023676 | 0.0092397 | 18.6597 | 0.0025046
| 50 | 0.16243 | 0.38598 | 0.31104 | 0.00036184 | 0.035623 | 27.9896 | 0.014656
| 120 | 0.16378 | 0.52228 | 0.96925 | 0.00081171 | 0.085345 | 69.1964 | 0.014777
| 175 | 0.20487 | 0.79595 | 1.6028 | 0.0014434 | 0.090335 | 128.2855 | 0.018485
| 250 | 0.24263 | 0.70111 | 2.3337 | 0.002187 | 0.09531 | 194.372 | 0.021892
| 500 | 0.26219 | 1.1661 | 2.5319 | 0.0022894 | 0.10231 | 233.2463 | 0.023657
Pavers Composite |  | 0.1774 | 0.56442 | 0.98676 | 0.00089494 | 0.070885 | 77.9351 | 0.016007
Paving Equipment | 25 | 0.01551 | 0.052106 | 0.099279 | 0.00016022 | 0.0051073 | 12.6279 | 0.0013994
| 50 | 0.13837 | 0.32767 | 0.26538 | 0.00030931 | 0.030342 | 23.9266 | 0.012485
| 120 | 0.12817 | 0.40844 | 0.75995 | 0.00063931 | 0.066833 | 54.4994 | 0.011565
| 175 | 0.15989 | 0.62082 | 1.2577 | 0.0011367 | 0.070384 | 101.0232 | 0.014426
| 250 | 0.15064 | 0.4363 | 1.4619 | 0.001376 | 0.059207 | 122.2913 | 0.013592
Paving Equipment Composite |  | 0.13356 | 0.44778 | 0.89627 | 0.00079308 | 0.062905 | 68.9465 | 0.012051
Plate Compactors | 15 | 0.0050476 | 0.02634 | 0.031717 | 6.7127e-05 | 0.0015093 | 4.3138 | 0.00045544
Plate Compactors Composite |  | 0.0050476 | 0.02634 | 0.031717 | 6.7127e-05 | 0.0015093 | 4.3138 | 0.00045544
Pressure Washers | 15 | 0.0082614 | 0.034765 | 0.055294 | 7.6103e-05 | 0.0032953 | 4.8906 | 0.00074542
| 25 | 0.012157 | 0.04189 | 0.069107 | 9.0693e-05 | 0.0043388 | 7.1479 | 0.0010969
| 50 | 0.041325 | 0.11428 | 0.13875 | 0.00018481 | 0.011485 | 14.2957 | 0.0037287
| 120 | 0.038797 | 0.14867 | 0.26738 | 0.00028244 | 0.01927 | 24.077 | 0.0035006
Pressure Washers Composite |  | 0.019929 | 0.066639 | 0.09889 | 0.0001254 | 0.0070458 | 9.4135 | 0.0017982
Pumps | 15 | 0.014808 | 0.052771 | 0.086161 | 0.00011552 | 0.0062458 | 7.4238 | 0.0013361
| 25 | 0.043874 | 0.11421 | 0.18841 | 0.00024726 | 0.013271 | 19.4874 | 0.0039587
| 50 | 0.13395 | 0.34284 | 0.34788 | 0.00044386 | 0.033257 | 34.3349 | 0.012086
| 120 | 0.14413 | 0.51356 | 0.9216 | 0.00091439 | 0.074449 | 77.9494 | 0.013004
| 175 | 0.17091 | 0.74895 | 1.4815 | 0.0015766 | 0.074212 | 140.1234 | 0.015421
| 250 | 0.1593 | 0.48463 | 1.9941 | 0.0022658 | 0.060906 | 201.3693 | 0.014373
| 500 | 0.24498 | 0.94115 | 3.108 | 0.0033883 | 0.097293 | 345.2046 | 0.022104
| 750 | 0.41674 | 1.5559 | 5.2721 | 0.0057382 | 0.16309 | 570.7011 | 0.037602
| 9999 | 1.3269 | 4.8008 | 15.859 | 0.013622 | 0.47233 | 1354.835 | 0.11973
Pumps Composite |  | 0.093647 | 0.3096 | 0.55446 | 0.00059046 | 0.039334 | 49.6066 | 0.0084496
Rollers | 15 | 0.0073571 | 0.038591 | 0.046073 | 9.8348e-05 | 0.0018869 | 6.3202 | 0.00066382
| 25 | 0.016388 | 0.055055 | 0.1049 | 0.00016929 | 0.0053964 | 13.3427 | 0.0014786
| 50 | 0.12697 | 0.31686 | 0.27533 | 0.0003359 | 0.029227 | 25.9831 | 0.011456
| 120 | 0.12011 | 0.41766 | 0.73827 | 0.00069197 | 0.064144 | 58.9888 | 0.010837
| 175 | 0.14777 | 0.62701 | 1.2022 | 0.0012168 | 0.065874 | 108.146 | 0.013333
| 250 | 0.15417 | 0.45405 | 1.6232 | 0.0017225 | 0.060272 | 153.0899 | 0.01391
| 500 | 0.1987 | 0.77853 | 2.0882 | 0.0021505 | 0.078322 | 219.1011 | 0.017928
Rollers Composite |  | 0.11764 | 0.42118 | 0.77487 | 0.0007697 | 0.054721 | 67.0525 | 0.010615
Rough Terrain Forklifts | 50 | 0.15901 | 0.41856 | 0.35578 | 0.0004377 | 0.037746 | 33.8583 | 0.014347
| 120 | 0.12127 | 0.44471 | 0.73265 | 0.00073257 | 0.067554 | 62.4498 | 0.010942
| 175 | 0.16401 | 0.7302 | 1.2875 | 0.0014053 | 0.074859 | 124.8997 | 0.014798
| 250 | 0.15235 | 0.42696 | 1.6632 | 0.0019218 | 0.056669 | 170.7965 | 0.013746
| 500 | 0.20968 | 0.68706 | 2.1987 | 0.0025183 | 0.078817 | 256.5709 | 0.018919
Rough Terrain Forklifts Composite |  | 0.12722 | 0.47662 | 0.79877 | 0.00081606 | 0.067802 | 70.2808 | 0.011479
Rubber Tired Dozers | 175 | 0.23978 | 0.86863 | 1.7881 | 0.0014568 | 0.10361 | 129.4767 | 0.021635
| 250 | 0.27758 | 0.7758 | 2.4482 | 0.0020645 | 0.10714 | 183.4871 | 0.025045
| 500 | 0.3621 | 1.7411 | 3.2071 | 0.0025998 | 0.13696 | 264.8725 | 0.032672
| 750 | 0.54565 | 2.6075 | 4.9024 | 0.0040097 | 0.20714 | 398.7884 | 0.049233
| 1000 | 0.84636 | 4.1786 | 8.4813 | 0.0059513 | 0.30178 | 591.8939 | 0.076366
Rubber Tired Dozers Composite |  | 0.33785 | 1.4127 | 2.9891 | 0.0024517 | 0.12876 | 239.1015 | 0.030484
Rubber Tired Loaders | 25 | 0.020594 | 0.069707 | 0.13141 | 0.0002148 | 0.006438 | 16.9292 | 0.0018582
| 50 | 0.15597 | 0.40048 | 0.33328 | 0.00040269 | 0.036138 | 31.1497 | 0.014073
| 120 | 0.1206 | 0.42682 | 0.72268 | 0.00069109 | 0.066039 | 58.9135 | 0.010881
| 175 | 0.14756 | 0.63255 | 1.1513 | 0.0011962 | 0.066431 | 106.3152 | 0.013314
| 250 | 0.14935 | 0.42097 | 1.5357 | 0.0016762 | 0.056305 | 148.9767 | 0.013475
| 500 | 0.21725 | 0.76484 | 2.1684 | 0.0023263 | 0.081919 | 237.0083 | 0.019602
| 750 | 0.44837 | 1.5625 | 4.566 | 0.0048819 | 0.17 | 485.5286 | 0.040455
| 1000 | 0.6154 | 2.2308 | 7.1368 | 0.0059713 | 0.21559 | 593.8754 | 0.055527
Rubber Tired Loaders Composite |  | 0.14404 | 0.50781 | 1.1537 | 0.0012006 | 0.065064 | 108.6127 | 0.012996
Scrapers | 120 | 0.22357 | 0.71685 | 1.3034 | 0.0011015 | 0.11772 | 93.9004 | 0.020172
| 175 | 0.23915 | 0.92898 | 1.8284 | 0.0016661 | 0.10534 | 148.0738 | 0.021578
| 250 | 0.26184 | 0.73684 | 2.4818 | 0.0023569 | 0.10061 | 209.4702 | 0.023625
| 500 | 0.36501 | 1.5182 | 3.425 | 0.0031549 | 0.13858 | 321.4286 | 0.032934
| 750 | 0.63278 | 2.6115 | 6.0373 | 0.0055832 | 0.24127 | 555.2768 | 0.057094
Scrapers Composite |  | 0.32019 | 1.2424 | 2.9078 | 0.0026872 | 0.12556 | 262.499 | 0.02889
Signal Boards | 15 | 0.0071819 | 0.037672 | 0.044976 | 9.6007e-05 | 0.001685 | 6.1697 | 0.00064801
| 50 | 0.14924 | 0.38268 | 0.36886 | 0.00046786 | 0.036378 | 36.1908 | 0.013466
| 120 | 0.14949 | 0.538 | 0.94461 | 0.00094086 | 0.079163 | 80.2066 | 0.013489
| 175 | 0.19071 | 0.84368 | 1.6203 | 0.0017389 | 0.084601 | 154.5445 | 0.017208
| 250 | 0.20491 | 0.61382 | 2.5094 | 0.0028725 | 0.078875 | 255.2918 | 0.018489
Signal Boards Composite |  | 0.022446 | 0.095257 | 0.1615 | 0.00021415 | 0.0090952 | 16.6983 | 0.0020253
Skid Steer Loaders | 25 | 0.024869 | 0.06997 | 0.12515 | 0.00017502 | 0.0079014 | 13.7941 | 0.0022439
| 50 | 0.078497 | 0.25068 | 0.24634 | 0.0003299 | 0.02168 | 25.5192 | 0.0070827
| 120 | 0.060687 | 0.28216 | 0.4131 | 0.00050162 | 0.035543 | 42.7618 | 0.0054757
Skid Steer Loaders Composite |  | 0.069236 | 0.24885 | 0.29189 | 0.00037481 | 0.025222 | 30.2814 | 0.006247
Surfacing Equipment | 50 | 0.058947 | 0.15203 | 0.14505 | 0.00018238 | 0.014202 | 14.1076 | 0.0053187
| 120 | 0.11922 | 0.43343 | 0.76832 | 0.00074801 | 0.062406 | 63.7665 | 0.010757
| 175 | 0.10707 | 0.47874 | 0.91688 | 0.00096511 | 0.047241 | 85.7745 | 0.0096609
| 250 | 0.12542 | 0.38826 | 1.3783 | 0.0015175 | 0.049436 | 134.869 | 0.011316
| 500 | 0.18541 | 0.77853 | 2.0517 | 0.0021712 | 0.074137 | 221.2077 | 0.01673
| 750 | 0.29597 | 1.2171 | 3.2929 | 0.0034895 | 0.11733 | 347.048 | 0.026705
Surfacing Equipment Composite |  | 0.15502 | 0.61639 | 1.5685 | 0.0016675 | 0.060577 | 165.9937 | 0.013988
Sweepers/Scrubbers | 15 | 0.012381 | 0.072894 | 0.087026 | 0.00018577 | 0.0032624 | 11.9382 | 0.0011171
| 25 | 0.023871 | 0.080756 | 0.1524 | 0.00024885 | 0.0074991 | 19.6128 | 0.0021538
| 50 | 0.15076 | 0.38933 | 0.32972 | 0.00040788 | 0.035524 | 31.551 | 0.013603
| 120 | 0.14903 | 0.53295 | 0.8645 | 0.00088026 | 0.084328 | 75.0401 | 0.013447
| 175 | 0.18561 | 0.80485 | 1.4276 | 0.0015639 | 0.085406 | 138.9947 | 0.016747
| 250 | 0.13436 | 0.36432 | 1.5598 | 0.001823 | 0.048871 | 162.0184 | 0.012123
Sweepers/Scrubbers Composite |  | 0.15477 | 0.53795 | 0.84728 | 0.00091561 | 0.068567 | 78.5433 | 0.013965
Tractors/Loaders/Backhoes | 25 | 0.021365 | 0.068138 | 0.13165 | 0.00020127 | 0.0072233 | 15.8633 | 0.0019278
| 50 | 0.12568 | 0.35484 | 0.31144 | 0.00039231 | 0.031184 | 30.3471 | 0.01134
| 120 | 0.09095 | 0.36232 | 0.56638 | 0.0006068 | 0.051519 | 51.728 | 0.0082063
| 175 | 0.12165 | 0.58809 | 0.96458 | 0.0011408 | 0.056195 | 101.3869 | 0.010976
| 250 | 0.14181 | 0.4037 | 1.5493 | 0.0019323 | 0.052343 | 171.737 | 0.012795
| 500 | 0.26297 | 0.84948 | 2.7242 | 0.0038802 | 0.097984 | 344.8534 | 0.023728
| 750 | 0.39855 | 1.2725 | 4.2276 | 0.0058203 | 0.1496 | 517.2802 | 0.035961
Tractors/Loaders/Backhoes Composite |  | 0.10206 | 0.39296 | 0.67473 | 0.00077512 | 0.052054 | 66.8051 | 0.0092083
Trenchers | 15 | 0.0098532 | 0.051684 | 0.061705 | 0.00013172 | 0.0023117 | 8.4646 | 0.00088904
| 25 | 0.040044 | 0.13554 | 0.25551 | 0.00041766 | 0.012518 | 32.9178 | 0.0036131
| 50 | 0.18373 | 0.43648 | 0.36201 | 0.00042555 | 0.040511 | 32.9178 | 0.016578
| 120 | 0.15089 | 0.48399 | 0.90825 | 0.00076125 | 0.077583 | 64.8951 | 0.013614
| 175 | 0.22544 | 0.88431 | 1.7973 | 0.0016191 | 0.099004 | 143.8979 | 0.020341
| 250 | 0.27702 | 0.81611 | 2.6802 | 0.002508 | 0.11028 | 222.9007 | 0.024995
| 500 | 0.34677 | 1.6352 | 3.4013 | 0.0030556 | 0.13734 | 311.3087 | 0.031289
| 750 | 0.65859 | 3.0677 | 6.5218 | 0.0059009 | 0.26021 | 586.8781 | 0.059424
Trenchers Composite |  | 0.16746 | 0.49072 | 0.75981 | 0.0006961 | 0.063701 | 58.7194 | 0.01511
Welders | 15 | 0.012382 | 0.044125 | 0.072043 | 9.6592e-05 | 0.0052224 | 6.2074 | 0.0011172
| 25 | 0.02541 | 0.066142 | 0.10912 | 0.0001432 | 0.007686 | 11.2861 | 0.0022927
| 50 | 0.12306 | 0.30252 | 0.27239 | 0.00033557 | 0.028739 | 25.9581 | 0.011103
| 120 | 0.080748 | 0.27381 | 0.48985 | 0.00046337 | 0.042827 | 39.5014 | 0.0072857
| 175 | 0.13328 | 0.55146 | 1.0896 | 0.0011048 | 0.058961 | 98.1892 | 0.012026
| 250 | 0.10523 | 0.30223 | 1.2367 | 0.0013397 | 0.040049 | 119.0684 | 0.0094943
| 500 | 0.13272 | 0.48235 | 1.5648 | 0.001645 | 0.052031 | 167.5988 | 0.011975
Welders Composite |  | 0.080516 | 0.22456 | 0.29201 | 0.00031746 | 0.02696 | 25.6027 | 0.0072648

## ONROAD 2010
Highest (Most Conservative) EMFAC2007 (version 2.3)
Emission Factors for On-Road Passenger Vehicles & Delivery Trucks
Projects in the SCAQMD (Scenario Years 2007 - 2026)
Derived from Peak Emissions Inventory (Winter, Annual, Summer)
Vehicle Class:
Passenger Vehicles (<8500 pounds) & Delivery Trucks (>8500 pounds)
The following emission factors were compiled by running the California Air Resources Board's EMFAC2007
(version 2.3) Burden Model, taking the weighted average of vehicle types and simplifying into two categories:
Passenger Vehicles & Delivery Trucks.
These emission factors can be used to calculate on-road mobile source emissions for the vehicle categories
listed in the tables below, by use of the following equation:
Emissions (pounds per day) = N x TL x EF
where N = number of trips, TL = trip length (miles/day), and EF = emission factor (pounds per mile)
This methodology replaces the old EMFAC emission factors in Tables A-9-5-J-1 through A-9-5-L in
Appendix A9 of the current SCAQMD CEQA Handbook. All the emission factors account for the emissions
from start, running and idling exhaust. In addition, the ROG emission factors include diurnal, hot soak, running
and resting emissions, and the PM10 & PM2.5 emission factors include tire and brake wear.
Scenario Year: 2009 |  |  |  | Scenario Year: 2010
All model years in the range 1965 to 2007 |  |  |  | All model years in the range 1965 to 2008
Passenger Vehicles (pounds/mile) |  | Delivery Trucks (pounds/mile) |  | Passenger Vehicles (pounds/mile) |  | Delivery Trucks (pounds/mile)
CO | 0.0096856 | CO | 0.020161 | CO | 0.0082628 | CO | 0.018438
NOx | 0.0010052 | NOx | 0.022366 | NOx | 0.00091814 | NOx | 0.020625
ROG | 0.00099245 | ROG | 0.002789 | ROG | 0.00091399 | ROG | 0.0025896
SOx | 1.0665e-05 | SOx | 2.6792e-05 | SOx | 1.0775e-05 | SOx | 2.701e-05
PM10 | 8.6006e-05 | PM10 | 0.0008055 | PM10 | 8.6979e-05 | PM10 | 0.00075121
PM2.5 | 5.384e-05 | PM2.5 | 0.00069228 | PM2.5 | 5.4781e-05 | PM2.5 | 0.00064233
CO2 | 1.0976 | CO2 | 2.7233 | CO2 | 1.0957 | CO2 | 2.7322
CH4 | 8.7669e-05 | CH4 | 0.00013655 | CH4 | 8.1461e-05 | CH4 | 0.00012576
Scenario Year: 2009 |  |  |  | Scenario Year: 2012
All model years in the range 1965 to 2009 |  |  |  | All model years in the range 1968 to 2012
Passenger Vehicles (pounds/mile) |  | Delivery Trucks (pounds/mile) |  | Passenger Vehicles (pounds/mile) |  | Delivery Trucks (pounds/mile)
CO | 0.0096856 | CO | 0.020161 | CO | 0.0076547 | CO | 0.015457
NOx | 0.0010052 | NOx | 0.022366 | NOx | 0.00077583 | NOx | 0.017324
ROG | 0.00099245 | ROG | 0.002789 | ROG | 0.00079628 | ROG | 0.0022378
SOx | 1.0665e-05 | SOx | 2.6792e-05 | SOx | 1.0728e-05 | SOx | 2.6669e-05
PM10 | 8.6006e-05 | PM10 | 0.0008055 | PM10 | 8.9792e-05 | PM10 | 0.00064975
PM2.5 | 5.384e-05 | PM2.5 | 0.00069228 | PM2.5 | 5.7496e-05 | PM2.5 | 0.00054954
Highest (Most Conservative) Emfac 2007 (version 2.3)
Emission Factors for On-Road Passenger Vehicles & Delivery Trucks
Projects in the SCAQMD (Scenario Years 2007 - 2026)
Derived from Peak Emissions Inventory (Winter, Annual, Summer)
Vehicle Class:
Passenger Vehicles (<8500 pounds) & Delivery Trucks (>8500 pounds)
Scenario Year: 2011 |  |  |  | Scenario Year: 2012
All model years in the range 1967 to 2011 |  |  |  | All model years in the range 1968 to 2012
Passenger Vehicles (pounds/mile) |  | Delivery Trucks (pounds/mile) |  | Passenger Vehicles (pounds/mile) |  | Delivery Trucks (pounds/mile)
CO | 0.0082628 | CO | 0.016932 | CO | 0.0076547 | CO | 0.015457
NOx | 0.0008446 | NOx | 0.018934 | NOx | 0.00077583 | NOx | 0.017324
ROG | 0.00085233 | ROG | 0.0024187 | ROG | 0.00079628 | ROG | 0.0022378
SOx | 1.0775e-05 | SOx | 2.7278e-05 | SOx | 1.0728e-05 | SOx | 2.6669e-05
PM10 | 8.8793e-05 | PM10 | 0.00070097 | PM10 | 8.9792e-05 | PM10 | 0.00064975
PM2.5 | 5.6525e-05 | PM2.5 | 0.00059682 | PM2.5 | 5.7496e-05 | PM2.5 | 0.00054954
Scenario Year: 2013 |  |  |  | Scenario Year: 2014
All model years in the range 1969 to 2013 |  |  |  | All model years in the range 1970 to 2014
Passenger Vehicles (pounds/mile) |  | Delivery Trucks (pounds/mile) |  | Passenger Vehicles (pounds/mile) |  | Delivery Trucks (pounds/mile)
CO | 0.0070923 | CO | 0.014078 | CO | 0.0066035 | CO | 0.012843
NOx | 0.00071158 | NOx | 0.015773 | NOx | 0.00065484 | NOx | 0.014252
ROG | 0.00074567 | ROG | 0.002063 | ROG | 0.00070227 | ROG | 0.0018965
SOx | 1.0719e-05 | SOx | 2.6822e-05 | SOx | 1.0693e-05 | SOx | 2.7541e-05
PM10 | 9.0667e-05 | PM10 | 0.00059956 | PM10 | 9.1849e-05 | PM10 | 0.00054929
PM2.5 | 5.8345e-05 | PM2.5 | 0.00050174 | PM2.5 | 5.9387e-05 | PM2.5 | 0.00045519
Scenario Year: 2015 |  |  |  | Scenario Year: 2016
All model years in the range 1971 to 2015 |  |  |  | All model years in the range 1972 to 2016
Passenger Vehicles (pounds/mile) |  | Delivery Trucks (pounds/mile) |  | Passenger Vehicles (pounds/mile) |  | Delivery Trucks (pounds/mile)
CO | 0.0061411 | CO | 0.011694 | CO | 0.005758 | CO | 0.010805
NOx | 0.00060188 | NOx | 0.01285 | NOx | 0.00055658 | NOx | 0.011729
ROG | 0.00066355 | ROG | 0.0017389 | ROG | 0.00063254 | ROG | 0.0016152
SOx | 1.0704e-05 | SOx | 2.7413e-05 | SOx | 1.0706e-05 | SOx | 2.7673e-05
PM10 | 9.2588e-05 | PM10 | 0.00050307 | PM10 | 9.3917e-05 | PM10 | 0.00046606
PM2.5 | 6.015e-05 | PM2.5 | 0.00041268 | PM2.5 | 6.1313e-05 | PM2.5 | 0.00037868
Highest (Most Conservative) Emfac 2007 (version 2.3)
Emission Factors for On-Road Passenger Vehicles & Delivery Trucks
Projects in the SCAQMD (Scenario Years 2007 - 2026)
Derived from Peak Emissions Inventory (Winter, Annual, Summer)
Vehicle Class:
Passenger Vehicles (<8500 pounds) & Delivery Trucks (>8500 pounds)
Scenario Year: 2017 |  |  |  | Scenario Year: 2018
All model years in the range 1973 to 2017 |  |  |  | All model years in the range 1974 to 2018
Passenger Vehicles (pounds/mile) |  | Delivery Trucks (pounds/mile) |  | Passenger Vehicles (pounds/mile) |  | Delivery Trucks (pounds/mile)
CO | 0.0053789 | CO | 0.009981 | CO | 0.0050288 | CO | 0.0092323
NOx | 0.00051297 | NOx | 0.0107 | NOx | 0.000473 | NOx | 0.0097942
ROG | 0.00060109 | ROG | 0.0015024 | ROG | 0.00057178 | ROG | 0.0013986
SOx | 1.0794e-05 | SOx | 2.7226e-05 | SOx | 1.0709e-05 | SOx | 2.7492e-05
PM10 | 9.4463e-05 | PM10 | 0.00043131 | PM10 | 9.4942e-05 | PM10 | 0.0004011
PM2.5 | 6.1919e-05 | PM2.5 | 0.00034605 | PM2.5 | 6.2335e-05 | PM2.5 | 0.00031792
Scenario Year: 2019 |  |  |  | Scenario Year: 2020
All model years in the range 1975 to 2019 |  |  |  | All model years in the range 1976 to 2020
Passenger Vehicles (pounds/mile) |  | Delivery Trucks (pounds/mile) |  | Passenger Vehicles (pounds/mile) |  | Delivery Trucks (pounds/mile)
CO | 0.0047182 | CO | 0.0085719 | CO | 0.0044425 | CO | 0.0079962
NOx | 0.00043716 | NOx | 0.009002 | NOx | 0.00040506 | NOx | 0.008318
ROG | 0.00054654 | ROG | 0.0013056 | ROG | 0.00052463 | ROG | 0.0012238
SOx | 1.0722e-05 | SOx | 2.7056e-05 | SOx | 1.0727e-05 | SOx | 2.7333e-05
PM10 | 9.5227e-05 | PM10 | 0.00037393 | PM10 | 9.5496e-05 | PM10 | 0.00035054
PM2.5 | 6.2587e-05 | PM2.5 | 0.00029276 | PM2.5 | 6.2792e-05 | PM2.5 | 0.00027128
Scenario Year: 2021 |  |  |  | Scenario Year: 2022
All model years in the range 1977 to 2021 |  |  |  | All model years in the range 1978 to 2022
Passenger Vehicles (pounds/mile) |  | Delivery Trucks (pounds/mile) |  | Passenger Vehicles (pounds/mile) |  | Delivery Trucks (pounds/mile)
CO | 0.0042122 | CO | 0.007483 | CO | 0.0039787 | CO | 0.0069929
NOx | 0.00037757 | NOx | 0.007735 | NOx | 0.0003515 | NOx | 0.0072247
ROG | 0.00050573 | ROG | 0.0011557 | ROG | 0.00048658 | ROG | 0.0010857
SOx | 1.0728e-05 | SOx | 2.7548e-05 | SOx | 1.0717e-05 | SOx | 2.7737e-05
PM10 | 9.6396e-05 | PM10 | 0.00033125 | PM10 | 9.6611e-05 | PM10 | 0.00031501
PM2.5 | 6.3639e-05 | PM2.5 | 0.00025331 | PM2.5 | 6.389e-05 | PM2.5 | 0.00023906
Highest (Most Conservative) Emfac 2007 (version 2.3)
Emission Factors for On-Road Passenger Vehicles & Delivery Trucks
Projects in the SCAQMD (Scenario Years 2007 - 2026)
Derived from Peak Emissions Inventory (Winter, Annual, Summer)
Vehicle Class:
Passenger Vehicles (<8500 pounds) & Delivery Trucks (>8500 pounds)
Scenario Year: 2023 |  |  |  | Scenario Year: 2024
All model years in the range 1979 to 2023 |  |  |  | All model years in the range 1980 to 2024
Passenger Vehicles (pounds/mile) |  | Delivery Trucks (pounds/mile) |  | Passenger Vehicles (pounds/mile) |  | Delivery Trucks (pounds/mile)
CO | 0.0037753 | CO | 0.0065812 | CO | 0.0035861 | CO | 0.0062508
NOx | 0.00032851 | NOx | 0.0067915 | NOx | 0.00030721 | NOx | 0.0064708
ROG | 0.000469 | ROG | 0.0010285 | ROG | 0.00045136 | ROG | 0.00096578
SOx | 1.07e-05 | SOx | 2.7903e-05 | SOx | 1.0802e-05 | SOx | 2.8067e-05
PM10 | 9.6763e-05 | PM10 | 0.00030109 | PM10 | 9.6764e-05 | PM10 | 0.00029407
PM2.5 | 6.4046e-05 | PM2.5 | 0.00022582 | PM2.5 | 6.4101e-05 | PM2.5 | 0.0002188
Scenario Year: 2025 |  |  |  | Scenario Year: 2026
All model years in the range 1981 to 2025 |  |  |  | All model years in the range 1982 to 2026
Passenger Vehicles (pounds/mile) |  | Delivery Trucks (pounds/mile) |  | Passenger Vehicles (pounds/mile) |  | Delivery Trucks (pounds/mile)
CO | 0.0034274 | CO | 0.0059536 | CO | 0.0032878 | CO | 0.0056944
NOx | 0.00028846 | NOx | 0.0061594 | NOx | 0.00027141 | NOx | 0.0058987
ROG | 0.00043545 | ROG | 0.00092178 | ROG | 0.00042052 | ROG | 0.00088403
SOx | 1.0704e-05 | SOx | 2.761e-05 | SOx | 1.0758e-05 | SOx | 2.7163e-05
PM10 | 9.6794e-05 | PM10 | 0.00028425 | PM10 | 9.6875e-05 | PM10 | 0.00027657
PM2.5 | 6.4176e-05 | PM2.5 | 0.00020958 | PM2.5 | 6.415e-05 | PM2.5 | 0.00020187
Source:
http://www.aqmd.gov/ceqa/handbook/onroad/onroad.html

## ONROAD 2012
Highest (Most Conservative) EMFAC2007 (version 2.3)
Emission Factors for On-Road Passenger Vehicles & Delivery Trucks
Projects in the SCAQMD (Scenario Years 2007 - 2026)
Derived from Peak Emissions Inventory (Winter, Annual, Summer)
Vehicle Class:
Passenger Vehicles (<8500 pounds) & Delivery Trucks (>8500 pounds)
The following emission factors were compiled by running the California Air Resources Board's EMFAC2007
(version 2.3) Burden Model, taking the weighted average of vehicle types and simplifying into two categories:
Passenger Vehicles & Delivery Trucks.
These emission factors can be used to calculate on-road mobile source emissions for the vehicle categories
listed in the tables below, by use of the following equation:
Emissions (pounds per day) = N x TL x EF
where N = number of trips, TL = trip length (miles/day), and EF = emission factor (pounds per mile)
This methodology replaces the old EMFAC emission factors in Tables A-9-5-J-1 through A-9-5-L in
Appendix A9 of the current SCAQMD CEQA Handbook. All the emission factors account for the emissions
from start, running and idling exhaust. In addition, the ROG emission factors include diurnal, hot soak, running
and resting emissions, and the PM10 & PM2.5 emission factors include tire and brake wear.
Scenario Year: 2009 |  |  |  | Scenario Year: 2012
All model years in the range 1965 to 2007 |  |  |  | All model years in the range 1965 to 2008
Passenger Vehicles (pounds/mile) |  | Delivery Trucks (pounds/mile) |  | Passenger Vehicles (pounds/mile) |  | Delivery Trucks (pounds/mile)
CO | 0.0096856 | CO | 0.020161 | CO | 0.0076547 | CO | 0.015457
NOx | 0.0010052 | NOx | 0.022366 | NOx | 0.00077583 | NOx | 0.017324
ROG | 0.00099245 | ROG | 0.002789 | ROG | 0.00079628 | ROG | 0.0022378
SOx | 1.0665e-05 | SOx | 2.6792e-05 | SOx | 1.0728e-05 | SOx | 2.6669e-05
PM10 | 8.6006e-05 | PM10 | 0.0008055 | PM10 | 8.9792e-05 | PM10 | 0.00064975
PM2.5 | 5.384e-05 | PM2.5 | 0.00069228 | PM2.5 | 5.7496e-05 | PM2.5 | 0.00054954
CO2 | 1.0976 | CO2 | 2.7233 | CO2 | 1.1015 | CO2 | 2.7663
CH4 | 8.7669e-05 | CH4 | 0.00013655 | CH4 | 7.1688e-05 | CH4 | 0.00010668
Scenario Year: 2009 |  |  |  | Scenario Year: 2012
All model years in the range 1965 to 2009 |  |  |  | All model years in the range 1968 to 2012
Passenger Vehicles (pounds/mile) |  | Delivery Trucks (pounds/mile) |  | Passenger Vehicles (pounds/mile) |  | Delivery Trucks (pounds/mile)
CO | 0.0096856 | CO | 0.020161 | CO | 0.0076547 | CO | 0.015457
NOx | 0.0010052 | NOx | 0.022366 | NOx | 0.00077583 | NOx | 0.017324
ROG | 0.00099245 | ROG | 0.002789 | ROG | 0.00079628 | ROG | 0.0022378
SOx | 1.0665e-05 | SOx | 2.6792e-05 | SOx | 1.0728e-05 | SOx | 2.6669e-05
PM10 | 8.6006e-05 | PM10 | 0.0008055 | PM10 | 8.9792e-05 | PM10 | 0.00064975
PM2.5 | 5.384e-05 | PM2.5 | 0.00069228 | PM2.5 | 5.7496e-05 | PM2.5 | 0.00054954
Highest (Most Conservative) Emfac 2007 (version 2.3)
Emission Factors for On-Road Passenger Vehicles & Delivery Trucks
Projects in the SCAQMD (Scenario Years 2007 - 2026)
Derived from Peak Emissions Inventory (Winter, Annual, Summer)
Vehicle Class:
Passenger Vehicles (<8500 pounds) & Delivery Trucks (>8500 pounds)
Scenario Year: 2011 |  |  |  | Scenario Year: 2012
All model years in the range 1967 to 2011 |  |  |  | All model years in the range 1968 to 2012
Passenger Vehicles (pounds/mile) |  | Delivery Trucks (pounds/mile) |  | Passenger Vehicles (pounds/mile) |  | Delivery Trucks (pounds/mile)
CO | 0.0082628 | CO | 0.016932 | CO | 0.0076547 | CO | 0.015457
NOx | 0.0008446 | NOx | 0.018934 | NOx | 0.00077583 | NOx | 0.017324
ROG | 0.00085233 | ROG | 0.0024187 | ROG | 0.00079628 | ROG | 0.0022378
SOx | 1.0775e-05 | SOx | 2.7278e-05 | SOx | 1.0728e-05 | SOx | 2.6669e-05
PM10 | 8.8793e-05 | PM10 | 0.00070097 | PM10 | 8.9792e-05 | PM10 | 0.00064975
PM2.5 | 5.6525e-05 | PM2.5 | 0.00059682 | PM2.5 | 5.7496e-05 | PM2.5 | 0.00054954
Scenario Year: 2013 |  |  |  | Scenario Year: 2014
All model years in the range 1969 to 2013 |  |  |  | All model years in the range 1970 to 2014
Passenger Vehicles (pounds/mile) |  | Delivery Trucks (pounds/mile) |  | Passenger Vehicles (pounds/mile) |  | Delivery Trucks (pounds/mile)
CO | 0.0070923 | CO | 0.014078 | CO | 0.0066035 | CO | 0.012843
NOx | 0.00071158 | NOx | 0.015773 | NOx | 0.00065484 | NOx | 0.014252
ROG | 0.00074567 | ROG | 0.002063 | ROG | 0.00070227 | ROG | 0.0018965
SOx | 1.0719e-05 | SOx | 2.6822e-05 | SOx | 1.0693e-05 | SOx | 2.7541e-05
PM10 | 9.0667e-05 | PM10 | 0.00059956 | PM10 | 9.1849e-05 | PM10 | 0.00054929
PM2.5 | 5.8345e-05 | PM2.5 | 0.00050174 | PM2.5 | 5.9387e-05 | PM2.5 | 0.00045519
Scenario Year: 2015 |  |  |  | Scenario Year: 2016
All model years in the range 1971 to 2015 |  |  |  | All model years in the range 1972 to 2016
Passenger Vehicles (pounds/mile) |  | Delivery Trucks (pounds/mile) |  | Passenger Vehicles (pounds/mile) |  | Delivery Trucks (pounds/mile)
CO | 0.0061411 | CO | 0.011694 | CO | 0.005758 | CO | 0.010805
NOx | 0.00060188 | NOx | 0.01285 | NOx | 0.00055658 | NOx | 0.011729
ROG | 0.00066355 | ROG | 0.0017389 | ROG | 0.00063254 | ROG | 0.0016152
SOx | 1.0704e-05 | SOx | 2.7413e-05 | SOx | 1.0706e-05 | SOx | 2.7673e-05
PM10 | 9.2588e-05 | PM10 | 0.00050307 | PM10 | 9.3917e-05 | PM10 | 0.00046606
PM2.5 | 6.015e-05 | PM2.5 | 0.00041268 | PM2.5 | 6.1313e-05 | PM2.5 | 0.00037868
Highest (Most Conservative) Emfac 2007 (version 2.3)
Emission Factors for On-Road Passenger Vehicles & Delivery Trucks
Projects in the SCAQMD (Scenario Years 2007 - 2026)
Derived from Peak Emissions Inventory (Winter, Annual, Summer)
Vehicle Class:
Passenger Vehicles (<8500 pounds) & Delivery Trucks (>8500 pounds)
Scenario Year: 2017 |  |  |  | Scenario Year: 2018
All model years in the range 1973 to 2017 |  |  |  | All model years in the range 1974 to 2018
Passenger Vehicles (pounds/mile) |  | Delivery Trucks (pounds/mile) |  | Passenger Vehicles (pounds/mile) |  | Delivery Trucks (pounds/mile)
CO | 0.0053789 | CO | 0.009981 | CO | 0.0050288 | CO | 0.0092323
NOx | 0.00051297 | NOx | 0.0107 | NOx | 0.000473 | NOx | 0.0097942
ROG | 0.00060109 | ROG | 0.0015024 | ROG | 0.00057178 | ROG | 0.0013986
SOx | 1.0794e-05 | SOx | 2.7226e-05 | SOx | 1.0709e-05 | SOx | 2.7492e-05
PM10 | 9.4463e-05 | PM10 | 0.00043131 | PM10 | 9.4942e-05 | PM10 | 0.0004011
PM2.5 | 6.1919e-05 | PM2.5 | 0.00034605 | PM2.5 | 6.2335e-05 | PM2.5 | 0.00031792
Scenario Year: 2019 |  |  |  | Scenario Year: 2020
All model years in the range 1975 to 2019 |  |  |  | All model years in the range 1976 to 2020
Passenger Vehicles (pounds/mile) |  | Delivery Trucks (pounds/mile) |  | Passenger Vehicles (pounds/mile) |  | Delivery Trucks (pounds/mile)
CO | 0.0047182 | CO | 0.0085719 | CO | 0.0044425 | CO | 0.0079962
NOx | 0.00043716 | NOx | 0.009002 | NOx | 0.00040506 | NOx | 0.008318
ROG | 0.00054654 | ROG | 0.0013056 | ROG | 0.00052463 | ROG | 0.0012238
SOx | 1.0722e-05 | SOx | 2.7056e-05 | SOx | 1.0727e-05 | SOx | 2.7333e-05
PM10 | 9.5227e-05 | PM10 | 0.00037393 | PM10 | 9.5496e-05 | PM10 | 0.00035054
PM2.5 | 6.2587e-05 | PM2.5 | 0.00029276 | PM2.5 | 6.2792e-05 | PM2.5 | 0.00027128
Scenario Year: 2021 |  |  |  | Scenario Year: 2022
All model years in the range 1977 to 2021 |  |  |  | All model years in the range 1978 to 2022
Passenger Vehicles (pounds/mile) |  | Delivery Trucks (pounds/mile) |  | Passenger Vehicles (pounds/mile) |  | Delivery Trucks (pounds/mile)
CO | 0.0042122 | CO | 0.007483 | CO | 0.0039787 | CO | 0.0069929
NOx | 0.00037757 | NOx | 0.007735 | NOx | 0.0003515 | NOx | 0.0072247
ROG | 0.00050573 | ROG | 0.0011557 | ROG | 0.00048658 | ROG | 0.0010857
SOx | 1.0728e-05 | SOx | 2.7548e-05 | SOx | 1.0717e-05 | SOx | 2.7737e-05
PM10 | 9.6396e-05 | PM10 | 0.00033125 | PM10 | 9.6611e-05 | PM10 | 0.00031501
PM2.5 | 6.3639e-05 | PM2.5 | 0.00025331 | PM2.5 | 6.389e-05 | PM2.5 | 0.00023906
Highest (Most Conservative) Emfac 2007 (version 2.3)
Emission Factors for On-Road Passenger Vehicles & Delivery Trucks
Projects in the SCAQMD (Scenario Years 2007 - 2026)
Derived from Peak Emissions Inventory (Winter, Annual, Summer)
Vehicle Class:
Passenger Vehicles (<8500 pounds) & Delivery Trucks (>8500 pounds)
Scenario Year: 2023 |  |  |  | Scenario Year: 2024
All model years in the range 1979 to 2023 |  |  |  | All model years in the range 1980 to 2024
Passenger Vehicles (pounds/mile) |  | Delivery Trucks (pounds/mile) |  | Passenger Vehicles (pounds/mile) |  | Delivery Trucks (pounds/mile)
CO | 0.0037753 | CO | 0.0065812 | CO | 0.0035861 | CO | 0.0062508
NOx | 0.00032851 | NOx | 0.0067915 | NOx | 0.00030721 | NOx | 0.0064708
ROG | 0.000469 | ROG | 0.0010285 | ROG | 0.00045136 | ROG | 0.00096578
SOx | 1.07e-05 | SOx | 2.7903e-05 | SOx | 1.0802e-05 | SOx | 2.8067e-05
PM10 | 9.6763e-05 | PM10 | 0.00030109 | PM10 | 9.6764e-05 | PM10 | 0.00029407
PM2.5 | 6.4046e-05 | PM2.5 | 0.00022582 | PM2.5 | 6.4101e-05 | PM2.5 | 0.0002188
Scenario Year: 2025 |  |  |  | Scenario Year: 2026
All model years in the range 1981 to 2025 |  |  |  | All model years in the range 1982 to 2026
Passenger Vehicles (pounds/mile) |  | Delivery Trucks (pounds/mile) |  | Passenger Vehicles (pounds/mile) |  | Delivery Trucks (pounds/mile)
CO | 0.0034274 | CO | 0.0059536 | CO | 0.0032878 | CO | 0.0056944
NOx | 0.00028846 | NOx | 0.0061594 | NOx | 0.00027141 | NOx | 0.0058987
ROG | 0.00043545 | ROG | 0.00092178 | ROG | 0.00042052 | ROG | 0.00088403
SOx | 1.0704e-05 | SOx | 2.761e-05 | SOx | 1.0758e-05 | SOx | 2.7163e-05
PM10 | 9.6794e-05 | PM10 | 0.00028425 | PM10 | 9.6875e-05 | PM10 | 0.00027657
PM2.5 | 6.4176e-05 | PM2.5 | 0.00020958 | PM2.5 | 6.415e-05 | PM2.5 | 0.00020187
Source:
http://www.aqmd.gov/ceqa/handbook/onroad/onroad.html

## ONROAD 2013
Highest (Most Conservative) EMFAC2007 (version 2.3)
Emission Factors for On-Road Passenger Vehicles & Delivery Trucks
Projects in the SCAQMD (Scenario Years 2007 - 2026)
Derived from Peak Emissions Inventory (Winter, Annual, Summer)
Vehicle Class:
Passenger Vehicles (<8500 pounds) & Delivery Trucks (>8500 pounds)
The following emission factors were compiled by running the California Air Resources Board's EMFAC2007
(version 2.3) Burden Model, taking the weighted average of vehicle types and simplifying into two categories:
Passenger Vehicles & Delivery Trucks.
These emission factors can be used to calculate on-road mobile source emissions for the vehicle categories
listed in the tables below, by use of the following equation:
Emissions (pounds per day) = N x TL x EF
where N = number of trips, TL = trip length (miles/day), and EF = emission factor (pounds per mile)
This methodology replaces the old EMFAC emission factors in Tables A-9-5-J-1 through A-9-5-L in
Appendix A9 of the current SCAQMD CEQA Handbook. All the emission factors account for the emissions
from start, running and idling exhaust. In addition, the ROG emission factors include diurnal, hot soak, running
and resting emissions, and the PM10 & PM2.5 emission factors include tire and brake wear.
Scenario Year: 2009 |  |  |  | Scenario Year: 2013
All model years in the range 1965 to 2007 |  |  |  | All model years in the range 1965 to 2008
Passenger Vehicles (pounds/mile) |  | Delivery Trucks (pounds/mile) |  | Passenger Vehicles (pounds/mile) |  | Delivery Trucks (pounds/mile)
CO | 0.0096856 | CO | 0.020161 | CO | 0.0070923 | CO | 0.014078
NOx | 0.0010052 | NOx | 0.022366 | NOx | 0.00071158 | NOx | 0.015773
ROG | 0.00099245 | ROG | 0.002789 | ROG | 0.00074567 | ROG | 0.002063
SOx | 1.0665e-05 | SOx | 2.6792e-05 | SOx | 1.0719e-05 | SOx | 2.6822e-05
PM10 | 8.6006e-05 | PM10 | 0.0008055 | PM10 | 9.0667e-05 | PM10 | 0.00059956
PM2.5 | 5.384e-05 | PM2.5 | 0.00069228 | PM2.5 | 5.8345e-05 | PM2.5 | 0.00050174
CO2 | 1.0976 | CO2 | 2.7233 | CO2 | 1.1009 | CO2 | 2.7816
CH4 | 8.7669e-05 | CH4 | 0.00013655 | CH4 | 6.7075e-05 | CH4 | 9.7034e-05
Scenario Year: 2009 |  |  |  | Scenario Year: 2012
All model years in the range 1965 to 2009 |  |  |  | All model years in the range 1968 to 2012
Passenger Vehicles (pounds/mile) |  | Delivery Trucks (pounds/mile) |  | Passenger Vehicles (pounds/mile) |  | Delivery Trucks (pounds/mile)
CO | 0.0096856 | CO | 0.020161 | CO | 0.0076547 | CO | 0.015457
NOx | 0.0010052 | NOx | 0.022366 | NOx | 0.00077583 | NOx | 0.017324
ROG | 0.00099245 | ROG | 0.002789 | ROG | 0.00079628 | ROG | 0.0022378
SOx | 1.0665e-05 | SOx | 2.6792e-05 | SOx | 1.0728e-05 | SOx | 2.6669e-05
PM10 | 8.6006e-05 | PM10 | 0.0008055 | PM10 | 8.9792e-05 | PM10 | 0.00064975
PM2.5 | 5.384e-05 | PM2.5 | 0.00069228 | PM2.5 | 5.7496e-05 | PM2.5 | 0.00054954
Highest (Most Conservative) Emfac 2007 (version 2.3)
Emission Factors for On-Road Passenger Vehicles & Delivery Trucks
Projects in the SCAQMD (Scenario Years 2007 - 2026)
Derived from Peak Emissions Inventory (Winter, Annual, Summer)
Vehicle Class:
Passenger Vehicles (<8500 pounds) & Delivery Trucks (>8500 pounds)
Scenario Year: 2011 |  |  |  | Scenario Year: 2012
All model years in the range 1967 to 2011 |  |  |  | All model years in the range 1968 to 2012
Passenger Vehicles (pounds/mile) |  | Delivery Trucks (pounds/mile) |  | Passenger Vehicles (pounds/mile) |  | Delivery Trucks (pounds/mile)
CO | 0.0082628 | CO | 0.016932 | CO | 0.0076547 | CO | 0.015457
NOx | 0.0008446 | NOx | 0.018934 | NOx | 0.00077583 | NOx | 0.017324
ROG | 0.00085233 | ROG | 0.0024187 | ROG | 0.00079628 | ROG | 0.0022378
SOx | 1.0775e-05 | SOx | 2.7278e-05 | SOx | 1.0728e-05 | SOx | 2.6669e-05
PM10 | 8.8793e-05 | PM10 | 0.00070097 | PM10 | 8.9792e-05 | PM10 | 0.00064975
PM2.5 | 5.6525e-05 | PM2.5 | 0.00059682 | PM2.5 | 5.7496e-05 | PM2.5 | 0.00054954
Scenario Year: 2013 |  |  |  | Scenario Year: 2014
All model years in the range 1969 to 2013 |  |  |  | All model years in the range 1970 to 2014
Passenger Vehicles (pounds/mile) |  | Delivery Trucks (pounds/mile) |  | Passenger Vehicles (pounds/mile) |  | Delivery Trucks (pounds/mile)
CO | 0.0070923 | CO | 0.014078 | CO | 0.0066035 | CO | 0.012843
NOx | 0.00071158 | NOx | 0.015773 | NOx | 0.00065484 | NOx | 0.014252
ROG | 0.00074567 | ROG | 0.002063 | ROG | 0.00070227 | ROG | 0.0018965
SOx | 1.0719e-05 | SOx | 2.6822e-05 | SOx | 1.0693e-05 | SOx | 2.7541e-05
PM10 | 9.0667e-05 | PM10 | 0.00059956 | PM10 | 9.1849e-05 | PM10 | 0.00054929
PM2.5 | 5.8345e-05 | PM2.5 | 0.00050174 | PM2.5 | 5.9387e-05 | PM2.5 | 0.00045519
Scenario Year: 2015 |  |  |  | Scenario Year: 2016
All model years in the range 1971 to 2015 |  |  |  | All model years in the range 1972 to 2016
Passenger Vehicles (pounds/mile) |  | Delivery Trucks (pounds/mile) |  | Passenger Vehicles (pounds/mile) |  | Delivery Trucks (pounds/mile)
CO | 0.0061411 | CO | 0.011694 | CO | 0.005758 | CO | 0.010805
NOx | 0.00060188 | NOx | 0.01285 | NOx | 0.00055658 | NOx | 0.011729
ROG | 0.00066355 | ROG | 0.0017389 | ROG | 0.00063254 | ROG | 0.0016152
SOx | 1.0704e-05 | SOx | 2.7413e-05 | SOx | 1.0706e-05 | SOx | 2.7673e-05
PM10 | 9.2588e-05 | PM10 | 0.00050307 | PM10 | 9.3917e-05 | PM10 | 0.00046606
PM2.5 | 6.015e-05 | PM2.5 | 0.00041268 | PM2.5 | 6.1313e-05 | PM2.5 | 0.00037868
Highest (Most Conservative) Emfac 2007 (version 2.3)
Emission Factors for On-Road Passenger Vehicles & Delivery Trucks
Projects in the SCAQMD (Scenario Years 2007 - 2026)
Derived from Peak Emissions Inventory (Winter, Annual, Summer)
Vehicle Class:
Passenger Vehicles (<8500 pounds) & Delivery Trucks (>8500 pounds)
Scenario Year: 2017 |  |  |  | Scenario Year: 2018
All model years in the range 1973 to 2017 |  |  |  | All model years in the range 1974 to 2018
Passenger Vehicles (pounds/mile) |  | Delivery Trucks (pounds/mile) |  | Passenger Vehicles (pounds/mile) |  | Delivery Trucks (pounds/mile)
CO | 0.0053789 | CO | 0.009981 | CO | 0.0050288 | CO | 0.0092323
NOx | 0.00051297 | NOx | 0.0107 | NOx | 0.000473 | NOx | 0.0097942
ROG | 0.00060109 | ROG | 0.0015024 | ROG | 0.00057178 | ROG | 0.0013986
SOx | 1.0794e-05 | SOx | 2.7226e-05 | SOx | 1.0709e-05 | SOx | 2.7492e-05
PM10 | 9.4463e-05 | PM10 | 0.00043131 | PM10 | 9.4942e-05 | PM10 | 0.0004011
PM2.5 | 6.1919e-05 | PM2.5 | 0.00034605 | PM2.5 | 6.2335e-05 | PM2.5 | 0.00031792
Scenario Year: 2019 |  |  |  | Scenario Year: 2020
All model years in the range 1975 to 2019 |  |  |  | All model years in the range 1976 to 2020
Passenger Vehicles (pounds/mile) |  | Delivery Trucks (pounds/mile) |  | Passenger Vehicles (pounds/mile) |  | Delivery Trucks (pounds/mile)
CO | 0.0047182 | CO | 0.0085719 | CO | 0.0044425 | CO | 0.0079962
NOx | 0.00043716 | NOx | 0.009002 | NOx | 0.00040506 | NOx | 0.008318
ROG | 0.00054654 | ROG | 0.0013056 | ROG | 0.00052463 | ROG | 0.0012238
SOx | 1.0722e-05 | SOx | 2.7056e-05 | SOx | 1.0727e-05 | SOx | 2.7333e-05
PM10 | 9.5227e-05 | PM10 | 0.00037393 | PM10 | 9.5496e-05 | PM10 | 0.00035054
PM2.5 | 6.2587e-05 | PM2.5 | 0.00029276 | PM2.5 | 6.2792e-05 | PM2.5 | 0.00027128
Scenario Year: 2021 |  |  |  | Scenario Year: 2022
All model years in the range 1977 to 2021 |  |  |  | All model years in the range 1978 to 2022
Passenger Vehicles (pounds/mile) |  | Delivery Trucks (pounds/mile) |  | Passenger Vehicles (pounds/mile) |  | Delivery Trucks (pounds/mile)
CO | 0.0042122 | CO | 0.007483 | CO | 0.0039787 | CO | 0.0069929
NOx | 0.00037757 | NOx | 0.007735 | NOx | 0.0003515 | NOx | 0.0072247
ROG | 0.00050573 | ROG | 0.0011557 | ROG | 0.00048658 | ROG | 0.0010857
SOx | 1.0728e-05 | SOx | 2.7548e-05 | SOx | 1.0717e-05 | SOx | 2.7737e-05
PM10 | 9.6396e-05 | PM10 | 0.00033125 | PM10 | 9.6611e-05 | PM10 | 0.00031501
PM2.5 | 6.3639e-05 | PM2.5 | 0.00025331 | PM2.5 | 6.389e-05 | PM2.5 | 0.00023906
Highest (Most Conservative) Emfac 2007 (version 2.3)
Emission Factors for On-Road Passenger Vehicles & Delivery Trucks
Projects in the SCAQMD (Scenario Years 2007 - 2026)
Derived from Peak Emissions Inventory (Winter, Annual, Summer)
Vehicle Class:
Passenger Vehicles (<8500 pounds) & Delivery Trucks (>8500 pounds)
Scenario Year: 2023 |  |  |  | Scenario Year: 2024
All model years in the range 1979 to 2023 |  |  |  | All model years in the range 1980 to 2024
Passenger Vehicles (pounds/mile) |  | Delivery Trucks (pounds/mile) |  | Passenger Vehicles (pounds/mile) |  | Delivery Trucks (pounds/mile)
CO | 0.0037753 | CO | 0.0065812 | CO | 0.0035861 | CO | 0.0062508
NOx | 0.00032851 | NOx | 0.0067915 | NOx | 0.00030721 | NOx | 0.0064708
ROG | 0.000469 | ROG | 0.0010285 | ROG | 0.00045136 | ROG | 0.00096578
SOx | 1.07e-05 | SOx | 2.7903e-05 | SOx | 1.0802e-05 | SOx | 2.8067e-05
PM10 | 9.6763e-05 | PM10 | 0.00030109 | PM10 | 9.6764e-05 | PM10 | 0.00029407
PM2.5 | 6.4046e-05 | PM2.5 | 0.00022582 | PM2.5 | 6.4101e-05 | PM2.5 | 0.0002188
Scenario Year: 2025 |  |  |  | Scenario Year: 2026
All model years in the range 1981 to 2025 |  |  |  | All model years in the range 1982 to 2026
Passenger Vehicles (pounds/mile) |  | Delivery Trucks (pounds/mile) |  | Passenger Vehicles (pounds/mile) |  | Delivery Trucks (pounds/mile)
CO | 0.0034274 | CO | 0.0059536 | CO | 0.0032878 | CO | 0.0056944
NOx | 0.00028846 | NOx | 0.0061594 | NOx | 0.00027141 | NOx | 0.0058987
ROG | 0.00043545 | ROG | 0.00092178 | ROG | 0.00042052 | ROG | 0.00088403
SOx | 1.0704e-05 | SOx | 2.761e-05 | SOx | 1.0758e-05 | SOx | 2.7163e-05
PM10 | 9.6794e-05 | PM10 | 0.00028425 | PM10 | 9.6875e-05 | PM10 | 0.00027657
PM2.5 | 6.4176e-05 | PM2.5 | 0.00020958 | PM2.5 | 6.415e-05 | PM2.5 | 0.00020187
Source:
http://www.aqmd.gov/ceqa/handbook/onroad/onroad.html

## ONROAD 2014
Highest (Most Conservative) EMFAC2007 (version 2.3)
Emission Factors for On-Road Passenger Vehicles & Delivery Trucks
Projects in the SCAQMD (Scenario Years 2007 - 2026)
Derived from Peak Emissions Inventory (Winter, Annual, Summer)
Vehicle Class:
Passenger Vehicles (<8500 pounds) & Delivery Trucks (>8500 pounds)
The following emission factors were compiled by running the California Air Resources Board's EMFAC2007
(version 2.3) Burden Model, taking the weighted average of vehicle types and simplifying into two categories:
Passenger Vehicles & Delivery Trucks.
These emission factors can be used to calculate on-road mobile source emissions for the vehicle categories
listed in the tables below, by use of the following equation:
Emissions (pounds per day) = N x TL x EF
where N = number of trips, TL = trip length (miles/day), and EF = emission factor (pounds per mile)
This methodology replaces the old EMFAC emission factors in Tables A-9-5-J-1 through A-9-5-L in
Appendix A9 of the current SCAQMD CEQA Handbook. All the emission factors account for the emissions
from start, running and idling exhaust. In addition, the ROG emission factors include diurnal, hot soak, running
and resting emissions, and the PM10 & PM2.5 emission factors include tire and brake wear.
Scenario Year: 2009 |  |  |  | Scenario Year: 2014
All model years in the range 1965 to 2007 |  |  |  | All model years in the range 1965 to 2008
Passenger Vehicles (pounds/mile) |  | Delivery Trucks (pounds/mile) |  | Passenger Vehicles (pounds/mile) |  | Delivery Trucks (pounds/mile)
CO | 0.0096856 | CO | 0.020161 | CO | 0.0066035 | CO | 0.012843
NOx | 0.0010052 | NOx | 0.022366 | NOx | 0.00065484 | NOx | 0.014252
ROG | 0.00099245 | ROG | 0.002789 | ROG | 0.00070227 | ROG | 0.0018965
SOx | 1.0665e-05 | SOx | 2.6792e-05 | SOx | 1.0693e-05 | SOx | 2.7541e-05
PM10 | 8.6006e-05 | PM10 | 0.0008055 | PM10 | 9.1849e-05 | PM10 | 0.00054929
PM2.5 | 5.384e-05 | PM2.5 | 0.00069228 | PM2.5 | 5.9387e-05 | PM2.5 | 0.00045519
CO2 | 1.0976 | CO2 | 2.7233 | CO2 | 1.1026 | CO2 | 2.7985
CH4 | 8.7669e-05 | CH4 | 0.00013655 | CH4 | 6.3115e-05 | CH4 | 8.7978e-05
Scenario Year: 2009 |  |  |  | Scenario Year: 2012
All model years in the range 1965 to 2009 |  |  |  | All model years in the range 1968 to 2012
Passenger Vehicles (pounds/mile) |  | Delivery Trucks (pounds/mile) |  | Passenger Vehicles (pounds/mile) |  | Delivery Trucks (pounds/mile)
CO | 0.0096856 | CO | 0.020161 | CO | 0.0076547 | CO | 0.015457
NOx | 0.0010052 | NOx | 0.022366 | NOx | 0.00077583 | NOx | 0.017324
ROG | 0.00099245 | ROG | 0.002789 | ROG | 0.00079628 | ROG | 0.0022378
SOx | 1.0665e-05 | SOx | 2.6792e-05 | SOx | 1.0728e-05 | SOx | 2.6669e-05
PM10 | 8.6006e-05 | PM10 | 0.0008055 | PM10 | 8.9792e-05 | PM10 | 0.00064975
PM2.5 | 5.384e-05 | PM2.5 | 0.00069228 | PM2.5 | 5.7496e-05 | PM2.5 | 0.00054954
Highest (Most Conservative) Emfac 2007 (version 2.3)
Emission Factors for On-Road Passenger Vehicles & Delivery Trucks
Projects in the SCAQMD (Scenario Years 2007 - 2026)
Derived from Peak Emissions Inventory (Winter, Annual, Summer)
Vehicle Class:
Passenger Vehicles (<8500 pounds) & Delivery Trucks (>8500 pounds)
Scenario Year: 2011 |  |  |  | Scenario Year: 2012
All model years in the range 1967 to 2011 |  |  |  | All model years in the range 1968 to 2012
Passenger Vehicles (pounds/mile) |  | Delivery Trucks (pounds/mile) |  | Passenger Vehicles (pounds/mile) |  | Delivery Trucks (pounds/mile)
CO | 0.0082628 | CO | 0.016932 | CO | 0.0076547 | CO | 0.015457
NOx | 0.0008446 | NOx | 0.018934 | NOx | 0.00077583 | NOx | 0.017324
ROG | 0.00085233 | ROG | 0.0024187 | ROG | 0.00079628 | ROG | 0.0022378
SOx | 1.0775e-05 | SOx | 2.7278e-05 | SOx | 1.0728e-05 | SOx | 2.6669e-05
PM10 | 8.8793e-05 | PM10 | 0.00070097 | PM10 | 8.9792e-05 | PM10 | 0.00064975
PM2.5 | 5.6525e-05 | PM2.5 | 0.00059682 | PM2.5 | 5.7496e-05 | PM2.5 | 0.00054954
Scenario Year: 2013 |  |  |  | Scenario Year: 2014
All model years in the range 1969 to 2013 |  |  |  | All model years in the range 1970 to 2014
Passenger Vehicles (pounds/mile) |  | Delivery Trucks (pounds/mile) |  | Passenger Vehicles (pounds/mile) |  | Delivery Trucks (pounds/mile)
CO | 0.0070923 | CO | 0.014078 | CO | 0.0066035 | CO | 0.012843
NOx | 0.00071158 | NOx | 0.015773 | NOx | 0.00065484 | NOx | 0.014252
ROG | 0.00074567 | ROG | 0.002063 | ROG | 0.00070227 | ROG | 0.0018965
SOx | 1.0719e-05 | SOx | 2.6822e-05 | SOx | 1.0693e-05 | SOx | 2.7541e-05
PM10 | 9.0667e-05 | PM10 | 0.00059956 | PM10 | 9.1849e-05 | PM10 | 0.00054929
PM2.5 | 5.8345e-05 | PM2.5 | 0.00050174 | PM2.5 | 5.9387e-05 | PM2.5 | 0.00045519
Scenario Year: 2015 |  |  |  | Scenario Year: 2016
All model years in the range 1971 to 2015 |  |  |  | All model years in the range 1972 to 2016
Passenger Vehicles (pounds/mile) |  | Delivery Trucks (pounds/mile) |  | Passenger Vehicles (pounds/mile) |  | Delivery Trucks (pounds/mile)
CO | 0.0061411 | CO | 0.011694 | CO | 0.005758 | CO | 0.010805
NOx | 0.00060188 | NOx | 0.01285 | NOx | 0.00055658 | NOx | 0.011729
ROG | 0.00066355 | ROG | 0.0017389 | ROG | 0.00063254 | ROG | 0.0016152
SOx | 1.0704e-05 | SOx | 2.7413e-05 | SOx | 1.0706e-05 | SOx | 2.7673e-05
PM10 | 9.2588e-05 | PM10 | 0.00050307 | PM10 | 9.3917e-05 | PM10 | 0.00046606
PM2.5 | 6.015e-05 | PM2.5 | 0.00041268 | PM2.5 | 6.1313e-05 | PM2.5 | 0.00037868
Highest (Most Conservative) Emfac 2007 (version 2.3)
Emission Factors for On-Road Passenger Vehicles & Delivery Trucks
Projects in the SCAQMD (Scenario Years 2007 - 2026)
Derived from Peak Emissions Inventory (Winter, Annual, Summer)
Vehicle Class:
Passenger Vehicles (<8500 pounds) & Delivery Trucks (>8500 pounds)
Scenario Year: 2017 |  |  |  | Scenario Year: 2018
All model years in the range 1973 to 2017 |  |  |  | All model years in the range 1974 to 2018
Passenger Vehicles (pounds/mile) |  | Delivery Trucks (pounds/mile) |  | Passenger Vehicles (pounds/mile) |  | Delivery Trucks (pounds/mile)
CO | 0.0053789 | CO | 0.009981 | CO | 0.0050288 | CO | 0.0092323
NOx | 0.00051297 | NOx | 0.0107 | NOx | 0.000473 | NOx | 0.0097942
ROG | 0.00060109 | ROG | 0.0015024 | ROG | 0.00057178 | ROG | 0.0013986
SOx | 1.0794e-05 | SOx | 2.7226e-05 | SOx | 1.0709e-05 | SOx | 2.7492e-05
PM10 | 9.4463e-05 | PM10 | 0.00043131 | PM10 | 9.4942e-05 | PM10 | 0.0004011
PM2.5 | 6.1919e-05 | PM2.5 | 0.00034605 | PM2.5 | 6.2335e-05 | PM2.5 | 0.00031792
Scenario Year: 2019 |  |  |  | Scenario Year: 2020
All model years in the range 1975 to 2019 |  |  |  | All model years in the range 1976 to 2020
Passenger Vehicles (pounds/mile) |  | Delivery Trucks (pounds/mile) |  | Passenger Vehicles (pounds/mile) |  | Delivery Trucks (pounds/mile)
CO | 0.0047182 | CO | 0.0085719 | CO | 0.0044425 | CO | 0.0079962
NOx | 0.00043716 | NOx | 0.009002 | NOx | 0.00040506 | NOx | 0.008318
ROG | 0.00054654 | ROG | 0.0013056 | ROG | 0.00052463 | ROG | 0.0012238
SOx | 1.0722e-05 | SOx | 2.7056e-05 | SOx | 1.0727e-05 | SOx | 2.7333e-05
PM10 | 9.5227e-05 | PM10 | 0.00037393 | PM10 | 9.5496e-05 | PM10 | 0.00035054
PM2.5 | 6.2587e-05 | PM2.5 | 0.00029276 | PM2.5 | 6.2792e-05 | PM2.5 | 0.00027128
Scenario Year: 2021 |  |  |  | Scenario Year: 2022
All model years in the range 1977 to 2021 |  |  |  | All model years in the range 1978 to 2022
Passenger Vehicles (pounds/mile) |  | Delivery Trucks (pounds/mile) |  | Passenger Vehicles (pounds/mile) |  | Delivery Trucks (pounds/mile)
CO | 0.0042122 | CO | 0.007483 | CO | 0.0039787 | CO | 0.0069929
NOx | 0.00037757 | NOx | 0.007735 | NOx | 0.0003515 | NOx | 0.0072247
ROG | 0.00050573 | ROG | 0.0011557 | ROG | 0.00048658 | ROG | 0.0010857
SOx | 1.0728e-05 | SOx | 2.7548e-05 | SOx | 1.0717e-05 | SOx | 2.7737e-05
PM10 | 9.6396e-05 | PM10 | 0.00033125 | PM10 | 9.6611e-05 | PM10 | 0.00031501
PM2.5 | 6.3639e-05 | PM2.5 | 0.00025331 | PM2.5 | 6.389e-05 | PM2.5 | 0.00023906
Highest (Most Conservative) Emfac 2007 (version 2.3)
Emission Factors for On-Road Passenger Vehicles & Delivery Trucks
Projects in the SCAQMD (Scenario Years 2007 - 2026)
Derived from Peak Emissions Inventory (Winter, Annual, Summer)
Vehicle Class:
Passenger Vehicles (<8500 pounds) & Delivery Trucks (>8500 pounds)
Scenario Year: 2023 |  |  |  | Scenario Year: 2024
All model years in the range 1979 to 2023 |  |  |  | All model years in the range 1980 to 2024
Passenger Vehicles (pounds/mile) |  | Delivery Trucks (pounds/mile) |  | Passenger Vehicles (pounds/mile) |  | Delivery Trucks (pounds/mile)
CO | 0.0037753 | CO | 0.0065812 | CO | 0.0035861 | CO | 0.0062508
NOx | 0.00032851 | NOx | 0.0067915 | NOx | 0.00030721 | NOx | 0.0064708
ROG | 0.000469 | ROG | 0.0010285 | ROG | 0.00045136 | ROG | 0.00096578
SOx | 1.07e-05 | SOx | 2.7903e-05 | SOx | 1.0802e-05 | SOx | 2.8067e-05
PM10 | 9.6763e-05 | PM10 | 0.00030109 | PM10 | 9.6764e-05 | PM10 | 0.00029407
PM2.5 | 6.4046e-05 | PM2.5 | 0.00022582 | PM2.5 | 6.4101e-05 | PM2.5 | 0.0002188
Scenario Year: 2025 |  |  |  | Scenario Year: 2026
All model years in the range 1981 to 2025 |  |  |  | All model years in the range 1982 to 2026
Passenger Vehicles (pounds/mile) |  | Delivery Trucks (pounds/mile) |  | Passenger Vehicles (pounds/mile) |  | Delivery Trucks (pounds/mile)
CO | 0.0034274 | CO | 0.0059536 | CO | 0.0032878 | CO | 0.0056944
NOx | 0.00028846 | NOx | 0.0061594 | NOx | 0.00027141 | NOx | 0.0058987
ROG | 0.00043545 | ROG | 0.00092178 | ROG | 0.00042052 | ROG | 0.00088403
SOx | 1.0704e-05 | SOx | 2.761e-05 | SOx | 1.0758e-05 | SOx | 2.7163e-05
PM10 | 9.6794e-05 | PM10 | 0.00028425 | PM10 | 9.6875e-05 | PM10 | 0.00027657
PM2.5 | 6.4176e-05 | PM2.5 | 0.00020958 | PM2.5 | 6.415e-05 | PM2.5 | 0.00020187
Source:
http://www.aqmd.gov/ceqa/handbook/onroad/onroad.html

## OFFROAD 2012
|  | (lb/hr) | (lb/hr) | (lb/hr) | (lb/hr) | (lb/hr) | (lb/hr) | (lb/hr)
Equipment | MaxHP | ROG | CO | NOX | SOX | PM | CO2 | CH4
Aerial Lifts | 15 | 0.010182 | 0.052833 | 0.064211 | 0.00013464 | 0.002976 | 8.6527 | 0.00091868
| 25 | 0.017474 | 0.051677 | 0.095724 | 0.00013906 | 0.0054606 | 10.9601 | 0.0015767
| 50 | 0.064972 | 0.18216 | 0.19162 | 0.00025354 | 0.016912 | 19.6128 | 0.0058624
| 120 | 0.060736 | 0.24505 | 0.40115 | 0.0004466 | 0.032391 | 38.0718 | 0.0054801
| 500 | 0.12764 | 0.49405 | 1.6553 | 0.0020893 | 0.049118 | 212.856 | 0.011517
| 750 | 0.23793 | 0.89304 | 3.0795 | 0.0038686 | 0.090272 | 384.7561 | 0.021468
Aerial Lifts Composite |  | 0.057634 | 0.19757 | 0.32492 | 0.00039921 | 0.021923 | 34.7217 | 0.0052003
Air Compressors | 15 | 0.012928 | 0.049401 | 0.076832 | 0.0001124 | 0.0052495 | 7.2231 | 0.0011665
| 25 | 0.028612 | 0.077902 | 0.13369 | 0.0001833 | 0.0086816 | 14.4462 | 0.0025816
| 50 | 0.10097 | 0.2646 | 0.23096 | 0.00028791 | 0.02387 | 22.2713 | 0.0091103
| 120 | 0.089132 | 0.32866 | 0.53334 | 0.00055075 | 0.049247 | 46.9502 | 0.0080423
| 175 | 0.11351 | 0.50743 | 0.89538 | 0.00099559 | 0.051214 | 88.4831 | 0.010242
| 250 | 0.10662 | 0.30515 | 1.2194 | 0.0014764 | 0.037913 | 131.2199 | 0.0096204
| 500 | 0.17094 | 0.57259 | 1.9077 | 0.0022746 | 0.0623 | 231.7415 | 0.015424
| 750 | 0.2681 | 0.88491 | 3.0371 | 0.0036011 | 0.097974 | 358.1459 | 0.02419
| 1000 | 0.45333 | 1.5617 | 5.4098 | 0.0048902 | 0.15895 | 486.3562 | 0.040903
Air Compressors Composite |  | 0.098355 | 0.34453 | 0.64939 | 0.00071132 | 0.046947 | 63.6073 | 0.0088744
Bore/Drill Rigs | 15 | 0.012043 | 0.06317 | 0.075417 | 0.00016099 | 0.0029059 | 10.3456 | 0.0010866
| 25 | 0.019389 | 0.065834 | 0.12327 | 0.00020287 | 0.0053623 | 15.9887 | 0.0017494
| 50 | 0.035094 | 0.23349 | 0.27679 | 0.00040123 | 0.014946 | 31.0368 | 0.0031665
| 120 | 0.051393 | 0.47241 | 0.50264 | 0.00090468 | 0.032839 | 77.1218 | 0.0046371
| 175 | 0.075048 | 0.7538 | 0.74786 | 0.0015874 | 0.036621 | 141.0764 | 0.0067714
| 250 | 0.083802 | 0.34347 | 0.87224 | 0.0021165 | 0.026807 | 188.1018 | 0.0075613
| 500 | 0.13536 | 0.5526 | 1.3152 | 0.0030556 | 0.043695 | 311.3086 | 0.012213
| 750 | 0.26849 | 1.0916 | 2.632 | 0.0061846 | 0.086467 | 615.0933 | 0.024226
| 1000 | 0.44906 | 1.6773 | 6.6123 | 0.0093336 | 0.16986 | 928.2828 | 0.040518
Bore/Drill Rigs Composite |  | 0.085437 | 0.50676 | 0.90131 | 0.0017468 | 0.036717 | 164.9593 | 0.0077088
Cement and Mortar Mixers | 15 | 0.0075058 | 0.038614 | 0.047516 | 9.8348e-05 | 0.0023323 | 6.3202 | 0.00067724
| 25 | 0.029343 | 0.085197 | 0.15483 | 0.00022275 | 0.009058 | 17.5562 | 0.0026476
Cement and Mortar Mixers Composite |  | 0.0093093 | 0.042461 | 0.056379 | 0.00010862 | 0.0028878 | 7.2481 | 0.00083996
Concrete/Industrial Saws | 25 | 0.019913 | 0.067848 | 0.12609 | 0.00020907 | 0.0050348 | 16.4777 | 0.0017967
| 50 | 0.10468 | 0.30146 | 0.29715 | 0.00039053 | 0.026785 | 30.2092 | 0.0094448
| 120 | 0.11546 | 0.48798 | 0.76248 | 0.00086981 | 0.063927 | 74.1498 | 0.010417
| 175 | 0.16849 | 0.87234 | 1.4507 | 0.0018025 | 0.07669 | 160.2001 | 0.015202
Concrete/Industrial Saws Composite |  | 0.10898 | 0.41476 | 0.59097 | 0.00069733 | 0.049087 | 58.4637 | 0.0098329
Cranes | 50 | 0.11015 | 0.2979 | 0.24778 | 0.00029975 | 0.025809 | 23.1867 | 0.0099385
| 120 | 0.098191 | 0.36504 | 0.58441 | 0.00058826 | 0.053322 | 50.148 | 0.0088596
| 175 | 0.10885 | 0.48379 | 0.82592 | 0.00090401 | 0.047949 | 80.3446 | 0.0098214
| 250 | 0.1103 | 0.31027 | 1.0712 | 0.001262 | 0.038831 | 112.1589 | 0.0099521
| 500 | 0.16349 | 0.56912 | 1.5327 | 0.0017678 | 0.057096 | 180.1013 | 0.014751
| 750 | 0.27665 | 0.95539 | 2.6486 | 0.003047 | 0.097357 | 303.0447 | 0.024962
| 9999 | 0.99049 | 3.5715 | 10.9484 | 0.0097592 | 0.33838 | 970.6056 | 0.08937
Cranes Composite |  | 0.14248 | 0.49463 | 1.2753 | 0.001377 | 0.055276 | 128.6448 | 0.012856
Crawler Tractors | 50 | 0.12618 | 0.33328 | 0.27129 | 0.00032163 | 0.028932 | 24.8796 | 0.011385
| 120 | 0.13743 | 0.49061 | 0.81195 | 0.00077199 | 0.072898 | 65.8106 | 0.0124
| 175 | 0.17582 | 0.74907 | 1.3245 | 0.0013636 | 0.076511 | 121.1877 | 0.015864
| 250 | 0.1854 | 0.52246 | 1.7044 | 0.0018693 | 0.066745 | 166.1316 | 0.016729
| 500 | 0.26594 | 1.0217 | 2.3914 | 0.0025444 | 0.09423 | 259.2294 | 0.023996
| 750 | 0.47843 | 1.8248 | 4.3817 | 0.0046723 | 0.1705 | 464.687 | 0.043168
| 1000 | 0.72292 | 2.8959 | 7.7626 | 0.0066171 | 0.25031 | 658.1057 | 0.065228
Crawler Tractors Composite |  | 0.16711 | 0.60509 | 1.2309 | 0.0012582 | 0.075174 | 114.0201 | 0.015078
Crushing/Proc. Equipment | 50 | 0.1927 | 0.52149 | 0.45446 | 0.00056901 | 0.046191 | 44.0158 | 0.017387
| 120 | 0.15246 | 0.58295 | 0.9172 | 0.00097529 | 0.085139 | 83.141 | 0.013756
| 175 | 0.20877 | 0.96543 | 1.6343 | 0.001882 | 0.094602 | 167.2602 | 0.018837
| 250 | 0.19533 | 0.55922 | 2.1896 | 0.0027514 | 0.068243 | 244.5324 | 0.017624
| 500 | 0.27332 | 0.89607 | 2.9457 | 0.0036675 | 0.097165 | 373.6455 | 0.024661
| 750 | 0.43613 | 1.3892 | 4.8387 | 0.0059206 | 0.156 | 588.834 | 0.039351
| 9999 | 1.2112 | 4.0327 | 14.2648 | 0.013149 | 0.42033 | 1307.7594 | 0.10928
Crushing/Proc. Equipment Composite |  | 0.18721 | 0.69115 | 1.2633 | 0.0014565 | 0.081868 | 132.3097 | 0.016891
Dumpers/Tenders | 25 | 0.0099621 | 0.032419 | 0.061394 | 9.6739e-05 | 0.0031258 | 7.6244 | 0.00089886
Dumpers/Tenders Composite |  | 0.0099621 | 0.032419 | 0.061394 | 9.6739e-05 | 0.0031258 | 7.6244 | 0.00089886
Excavators | 25 | 0.019833 | 0.067693 | 0.12533 | 0.00020859 | 0.0047843 | 16.4401 | 0.0017895
| 50 | 0.09124 | 0.29333 | 0.2568 | 0.00032341 | 0.023664 | 25.0176 | 0.0082324
| 120 | 0.11828 | 0.52197 | 0.72997 | 0.00086364 | 0.065748 | 73.6231 | 0.010672
| 175 | 0.12884 | 0.66778 | 0.96128 | 0.0012627 | 0.056876 | 112.2216 | 0.011625
| 250 | 0.13011 | 0.36299 | 1.2438 | 0.0017855 | 0.041537 | 158.6827 | 0.01174
| 500 | 0.18049 | 0.54929 | 1.6112 | 0.0022942 | 0.057405 | 233.7354 | 0.016285
| 750 | 0.30131 | 0.90961 | 2.7605 | 0.0038953 | 0.09687 | 387.4146 | 0.027187
Excavators Composite |  | 0.12996 | 0.54009 | 0.98174 | 0.0013154 | 0.053552 | 119.5809 | 0.011726
Forklifts | 50 | 0.051359 | 0.16824 | 0.14878 | 0.00018967 | 0.013646 | 14.6719 | 0.0046341
| 120 | 0.048907 | 0.21954 | 0.30167 | 0.00036628 | 0.027696 | 31.2249 | 0.0044128
| 175 | 0.062377 | 0.33042 | 0.46641 | 0.00063071 | 0.02783 | 56.0544 | 0.0056282
| 250 | 0.059471 | 0.16383 | 0.58724 | 0.00086775 | 0.018668 | 77.1218 | 0.005366
| 500 | 0.080615 | 0.22414 | 0.72568 | 0.0010893 | 0.025197 | 110.9801 | 0.0072738
Forklifts Composite |  | 0.05854 | 0.22572 | 0.43297 | 0.00060284 | 0.02305 | 54.3958 | 0.005282
Generator Sets | 15 | 0.015673 | 0.069813 | 0.10628 | 0.00015884 | 0.0061334 | 10.2077 | 0.0014141
| 25 | 0.027625 | 0.095078 | 0.16317 | 0.00022371 | 0.009615 | 17.6314 | 0.0024926
| 50 | 0.0959 | 0.27342 | 0.2966 | 0.00039588 | 0.025469 | 30.623 | 0.0086529
| 120 | 0.1206 | 0.4956 | 0.80987 | 0.00091439 | 0.064046 | 77.9494 | 0.010881
| 175 | 0.14601 | 0.74133 | 1.3131 | 0.0015975 | 0.064434 | 141.9793 | 0.013174
| 250 | 0.13723 | 0.45023 | 1.8047 | 0.002391 | 0.05078 | 212.505 | 0.012382
| 500 | 0.1952 | 0.76166 | 2.5896 | 0.0033063 | 0.075607 | 336.8528 | 0.017612
| 750 | 0.32567 | 1.2296 | 4.3019 | 0.0054677 | 0.12409 | 543.79 | 0.029385
| 9999 | 0.86727 | 3.0642 | 10.8871 | 0.010543 | 0.31044 | 1048.6052 | 0.078252
Generator Sets Composite |  | 0.083249 | 0.31213 | 0.57789 | 0.00069799 | 0.035128 | 60.9927 | 0.0075114
Graders | 50 | 0.11823 | 0.33649 | 0.2882 | 0.000356 | 0.028571 | 27.5381 | 0.010668
| 120 | 0.13481 | 0.53553 | 0.82225 | 0.00087938 | 0.074023 | 74.9648 | 0.012164
| 175 | 0.1554 | 0.73626 | 1.1931 | 0.0013943 | 0.068751 | 123.9215 | 0.014022
| 250 | 0.15748 | 0.45079 | 1.5344 | 0.0019366 | 0.054658 | 172.1133 | 0.014209
| 500 | 0.19469 | 0.66386 | 1.8193 | 0.0022525 | 0.067055 | 229.4843 | 0.017567
| 750 | 0.4147 | 1.4022 | 3.9602 | 0.004884 | 0.14395 | 485.7416 | 0.037418
Graders Composite |  | 0.15325 | 0.61288 | 1.2503 | 0.0014961 | 0.064931 | 132.7431 | 0.013828
Off-Highway Tractors | 120 | 0.22236 | 0.72686 | 1.2964 | 0.0010996 | 0.11431 | 93.7374 | 0.020063
| 175 | 0.21351 | 0.84041 | 1.6085 | 0.0014674 | 0.092276 | 130.4173 | 0.019265
| 250 | 0.17176 | 0.48959 | 1.5282 | 0.0014674 | 0.064439 | 130.4173 | 0.015497
| 750 | 0.6814 | 3.0883 | 6.1417 | 0.0057124 | 0.25146 | 568.1303 | 0.061482
| 1000 | 1.0246 | 4.8137 | 10.508 | 0.0081875 | 0.362 | 814.2933 | 0.092449
Off-Highway Tractors Composite |  | 0.21699 | 0.78778 | 1.7969 | 0.0016717 | 0.087123 | 151.4388 | 0.019579
Off-Highway Trucks | 175 | 0.1533 | 0.75934 | 1.1072 | 0.0014075 | 0.066598 | 125.0877 | 0.013832
| 250 | 0.14689 | 0.39442 | 1.3513 | 0.0018739 | 0.046051 | 166.5454 | 0.013254
| 500 | 0.22629 | 0.66609 | 1.9463 | 0.002673 | 0.07054 | 272.3339 | 0.020418
| 750 | 0.36946 | 1.0792 | 3.2612 | 0.0044416 | 0.1164 | 441.7384 | 0.033336
| 1000 | 0.579 | 1.7854 | 6.4025 | 0.0062814 | 0.19329 | 624.7239 | 0.052242
Off-Highway Trucks Composite |  | 0.22406 | 0.66353 | 2.0158 | 0.0026586 | 0.071462 | 260.0826 | 0.020217
Other Construction Equipment | 15 | 0.011765 | 0.061715 | 0.07368 | 0.00015728 | 0.002839 | 10.1073 | 0.0010616
| 25 | 0.016028 | 0.054423 | 0.1019 | 0.0001677 | 0.0044328 | 13.2173 | 0.0014462
| 50 | 0.084183 | 0.27399 | 0.27075 | 0.00036184 | 0.022799 | 27.9896 | 0.0075957
| 120 | 0.1104 | 0.53202 | 0.75395 | 0.00094851 | 0.063321 | 80.8587 | 0.0099614
| 175 | 0.10081 | 0.58801 | 0.85992 | 0.0011985 | 0.046712 | 106.5158 | 0.0090957
| 500 | 0.15174 | 0.54262 | 1.6573 | 0.0024954 | 0.054516 | 254.2385 | 0.013691
Other Construction Equipment Composite |  | 0.092482 | 0.38471 | 0.85993 | 0.0012682 | 0.036604 | 122.6959 | 0.0083445
Other General Industrial Equipmen | 15 | 0.0066325 | 0.03905 | 0.046621 | 9.9519e-05 | 0.0018087 | 6.3955 | 0.00059844
| 25 | 0.018517 | 0.063201 | 0.11701 | 0.00019475 | 0.0044759 | 15.3491 | 0.0016707
| 50 | 0.10848 | 0.28556 | 0.23321 | 0.0002811 | 0.025345 | 21.7446 | 0.0097878
| 120 | 0.12743 | 0.45416 | 0.72774 | 0.00072771 | 0.070273 | 62.036 | 0.011498
| 175 | 0.13492 | 0.57565 | 1.0001 | 0.0010794 | 0.059924 | 95.9319 | 0.012174
| 250 | 0.12349 | 0.32812 | 1.2983 | 0.0015256 | 0.041661 | 135.5838 | 0.011143
| 500 | 0.22321 | 0.67721 | 2.2367 | 0.0026051 | 0.075842 | 265.4117 | 0.02014
| 750 | 0.37071 | 1.1162 | 3.8016 | 0.0043984 | 0.12732 | 437.4498 | 0.033448
| 1000 | 0.56208 | 1.8453 | 6.4018 | 0.0056267 | 0.19469 | 559.6031 | 0.050715
Other General Industrial Equipmen Composite |  | 0.16353 | 0.53619 | 1.452 | 0.0016001 | 0.063238 | 152.2399 | 0.014755
Other Material Handling Equipment | 50 | 0.15059 | 0.39504 | 0.32426 | 0.00039215 | 0.035155 | 30.3346 | 0.013587
| 120 | 0.12388 | 0.44227 | 0.71033 | 0.00071168 | 0.068445 | 60.6691 | 0.011177
| 175 | 0.17029 | 0.72925 | 1.2706 | 0.0013736 | 0.075862 | 122.0781 | 0.015365
| 250 | 0.13051 | 0.34961 | 1.3863 | 0.0016317 | 0.044329 | 145.014 | 0.011775
| 500 | 0.15903 | 0.48762 | 1.6124 | 0.0018809 | 0.054462 | 191.6257 | 0.014349
| 9999 | 0.74672 | 2.4395 | 8.4619 | 0.0072766 | 0.25652 | 741.3471 | 0.067376
Other Material Handling Equipment Composite |  | 0.15659 | 0.51081 | 1.4125 | 0.0015432 | 0.061261 | 141.1941 | 0.014129
Pavers | 25 | 0.025509 | 0.081128 | 0.15313 | 0.00023676 | 0.0080376 | 18.6597 | 0.0023016
| 50 | 0.14514 | 0.36801 | 0.30376 | 0.00036184 | 0.032688 | 27.9896 | 0.013096
| 120 | 0.14672 | 0.51075 | 0.87881 | 0.00081171 | 0.077588 | 69.1964 | 0.013238
| 175 | 0.18638 | 0.78334 | 1.4495 | 0.0014434 | 0.081859 | 128.2855 | 0.016817
| 250 | 0.21817 | 0.63645 | 2.0698 | 0.002187 | 0.081822 | 194.3719 | 0.019685
| 500 | 0.23832 | 0.99574 | 2.2418 | 0.0022894 | 0.088301 | 233.2463 | 0.021504
Pavers Composite |  | 0.15961 | 0.54447 | 0.89796 | 0.00089494 | 0.0642 | 77.9344 | 0.014401
Paving Equipment | 25 | 0.015314 | 0.051996 | 0.097359 | 0.00016022 | 0.0042352 | 12.6279 | 0.0013817
| 50 | 0.12388 | 0.31243 | 0.25906 | 0.00030931 | 0.027885 | 23.9265 | 0.011178
| 120 | 0.11496 | 0.39965 | 0.6897 | 0.00063931 | 0.060954 | 54.4994 | 0.010373
| 175 | 0.1455 | 0.61144 | 1.1384 | 0.0011367 | 0.063959 | 101.0232 | 0.013128
| 250 | 0.13488 | 0.39465 | 1.2976 | 0.001376 | 0.050678 | 122.2913 | 0.01217
Paving Equipment Composite |  | 0.12039 | 0.43648 | 0.81141 | 0.00079305 | 0.057044 | 68.9436 | 0.010862
Plate Compactors | 15 | 0.0050215 | 0.02634 | 0.031447 | 6.7127e-05 | 0.0012554 | 4.3138 | 0.00045308
Plate Compactors Composite |  | 0.0050215 | 0.02634 | 0.031447 | 6.7127e-05 | 0.0012554 | 4.3138 | 0.00045308
Pressure Washers | 15 | 0.0075089 | 0.033449 | 0.050919 | 7.6103e-05 | 0.0029386 | 4.8906 | 0.00067752
| 25 | 0.011199 | 0.038545 | 0.06615 | 9.0693e-05 | 0.003898 | 7.1479 | 0.0010105
| 50 | 0.03493 | 0.10738 | 0.13389 | 0.00018481 | 0.010237 | 14.2957 | 0.0031517
| 120 | 0.033177 | 0.14575 | 0.23847 | 0.00028244 | 0.017166 | 24.077 | 0.0029935
Pressure Washers Composite |  | 0.017277 | 0.063544 | 0.092092 | 0.0001254 | 0.0062837 | 9.4135 | 0.0015589
Pumps | 15 | 0.013287 | 0.050773 | 0.078967 | 0.00011552 | 0.0053953 | 7.4238 | 0.0011989
| 25 | 0.038597 | 0.10509 | 0.18035 | 0.00024726 | 0.011711 | 19.4874 | 0.0034825
| 50 | 0.11547 | 0.32293 | 0.33624 | 0.00044386 | 0.02989 | 34.3348 | 0.010419
| 120 | 0.12503 | 0.50357 | 0.82257 | 0.00091439 | 0.066894 | 77.9494 | 0.011281
| 175 | 0.1498 | 0.74312 | 1.3164 | 0.0015766 | 0.066436 | 140.1234 | 0.013516
| 250 | 0.1357 | 0.43445 | 1.7375 | 0.0022658 | 0.050065 | 201.3693 | 0.012244
| 500 | 0.20886 | 0.80324 | 2.6861 | 0.0033883 | 0.080296 | 345.2046 | 0.018845
| 750 | 0.35572 | 1.3279 | 4.57 | 0.0057382 | 0.13496 | 570.701 | 0.032096
| 9999 | 1.1456 | 4.0641 | 14.2305 | 0.013622 | 0.40809 | 1354.8351 | 0.10337
Pumps Composite |  | 0.081289 | 0.29826 | 0.49993 | 0.00059046 | 0.035085 | 49.6067 | 0.0073346
Rollers | 15 | 0.0073571 | 0.038591 | 0.046073 | 9.8348e-05 | 0.0017753 | 6.3202 | 0.00066382
| 25 | 0.01618 | 0.054939 | 0.10287 | 0.00016929 | 0.0044749 | 13.3427 | 0.0014599
| 50 | 0.11045 | 0.29945 | 0.26775 | 0.0003359 | 0.026317 | 25.9831 | 0.0099659
| 120 | 0.10545 | 0.40982 | 0.66193 | 0.00069197 | 0.057437 | 58.9888 | 0.0095142
| 175 | 0.13203 | 0.62198 | 1.0725 | 0.0012168 | 0.05909 | 108.146 | 0.011913
| 250 | 0.13475 | 0.40831 | 1.4103 | 0.0017225 | 0.049841 | 153.0899 | 0.012158
| 500 | 0.17549 | 0.67516 | 1.8093 | 0.0021505 | 0.065237 | 219.101 | 0.015834
Rollers Composite |  | 0.1038 | 0.41066 | 0.69362 | 0.00076972 | 0.048803 | 67.0537 | 0.0093655
Rough Terrain Forklifts | 50 | 0.13149 | 0.39096 | 0.34546 | 0.0004377 | 0.033036 | 33.8583 | 0.011864
| 120 | 0.10379 | 0.43642 | 0.64248 | 0.00073257 | 0.058507 | 62.4498 | 0.0093644
| 175 | 0.1444 | 0.7268 | 1.1204 | 0.0014053 | 0.065178 | 124.8997 | 0.013029
| 250 | 0.13534 | 0.38961 | 1.4082 | 0.0019218 | 0.04581 | 170.7965 | 0.012212
| 500 | 0.18937 | 0.59851 | 1.8577 | 0.0025183 | 0.064247 | 256.5709 | 0.017087
Rough Terrain Forklifts Composite |  | 0.10931 | 0.46802 | 0.69952 | 0.00081607 | 0.05873 | 70.2808 | 0.0098626
Rubber Tired Dozers | 175 | 0.2209 | 0.85279 | 1.6304 | 0.0014568 | 0.094489 | 129.4767 | 0.019931
| 250 | 0.25453 | 0.71235 | 2.1985 | 0.0020645 | 0.094247 | 183.4871 | 0.022966
| 500 | 0.33446 | 1.522 | 2.8822 | 0.0025998 | 0.12102 | 264.8726 | 0.030178
| 750 | 0.50424 | 2.2809 | 4.41 | 0.0040097 | 0.18321 | 398.7885 | 0.045497
| 1000 | 0.78069 | 3.6654 | 7.7816 | 0.0059513 | 0.27286 | 591.8938 | 0.07044
Rubber Tired Dozers Composite |  | 0.31137 | 1.2491 | 2.6866 | 0.0024516 | 0.11369 | 239.0976 | 0.028094
Rubber Tired Loaders | 25 | 0.020458 | 0.069707 | 0.12954 | 0.0002148 | 0.0051727 | 16.9292 | 0.0018459
| 50 | 0.13148 | 0.37561 | 0.32425 | 0.00040269 | 0.031888 | 31.1497 | 0.011864
| 120 | 0.10447 | 0.41874 | 0.64038 | 0.00069109 | 0.05756 | 58.9135 | 0.0094264
| 175 | 0.13124 | 0.62877 | 1.0135 | 0.0011962 | 0.058311 | 106.3152 | 0.011842
| 250 | 0.133 | 0.38376 | 1.3129 | 0.0016762 | 0.046231 | 148.9767 | 0.012
| 500 | 0.1961 | 0.67553 | 1.8555 | 0.0023263 | 0.067743 | 237.0083 | 0.017693
| 750 | 0.40443 | 1.3812 | 3.9115 | 0.0048819 | 0.14083 | 485.5286 | 0.036491
| 1000 | 0.54801 | 1.9543 | 6.3337 | 0.0059713 | 0.1909 | 593.8754 | 0.049446
Rubber Tired Loaders Composite |  | 0.12716 | 0.4855 | 1.0034 | 0.0012006 | 0.055782 | 108.6123 | 0.011474
Scrapers | 120 | 0.19902 | 0.70114 | 1.1749 | 0.0011015 | 0.10543 | 93.9004 | 0.017957
| 175 | 0.21718 | 0.91578 | 1.6429 | 0.0016661 | 0.094547 | 148.0738 | 0.019596
| 250 | 0.23675 | 0.66992 | 2.1849 | 0.0023569 | 0.085894 | 209.4703 | 0.021361
| 500 | 0.33333 | 1.3 | 3.0162 | 0.0031549 | 0.11904 | 321.4286 | 0.030076
| 750 | 0.5779 | 2.238 | 5.3231 | 0.0055832 | 0.20753 | 555.2765 | 0.052143
Scrapers Composite |  | 0.29156 | 1.0984 | 2.568 | 0.0026872 | 0.10868 | 262.4958 | 0.026307
Signal Boards | 15 | 0.0071819 | 0.037672 | 0.044976 | 9.6007e-05 | 0.0017452 | 6.1697 | 0.00064801
| 50 | 0.12704 | 0.3587 | 0.35642 | 0.00046786 | 0.032376 | 36.1908 | 0.011463
| 120 | 0.12836 | 0.52693 | 0.83598 | 0.00094087 | 0.070311 | 80.2066 | 0.011582
| 175 | 0.16615 | 0.83697 | 1.4268 | 0.0017389 | 0.074954 | 154.5445 | 0.014991
| 250 | 0.17462 | 0.55156 | 2.1599 | 0.0028725 | 0.063917 | 255.2919 | 0.015755
Signal Boards Composite |  | 0.020257 | 0.093952 | 0.14705 | 0.00021415 | 0.008255 | 16.6983 | 0.0018278
Skid Steer Loaders | 25 | 0.021113 | 0.063549 | 0.1189 | 0.00017502 | 0.006687 | 13.7941 | 0.001905
| 50 | 0.059618 | 0.2332 | 0.2402 | 0.0003299 | 0.018041 | 25.5191 | 0.0053792
| 120 | 0.048199 | 0.27691 | 0.35364 | 0.00050162 | 0.028584 | 42.7618 | 0.0043489
Skid Steer Loaders Composite |  | 0.053401 | 0.23599 | 0.26859 | 0.00037477 | 0.020674 | 30.2783 | 0.0048183
Surfacing Equipment | 50 | 0.051315 | 0.1441 | 0.1411 | 0.00018238 | 0.01279 | 14.1076 | 0.0046301
| 120 | 0.104 | 0.4251 | 0.68952 | 0.00074801 | 0.055745 | 63.7666 | 0.0093837
| 175 | 0.094967 | 0.47451 | 0.81946 | 0.00096511 | 0.042194 | 85.7745 | 0.0085687
| 250 | 0.10955 | 0.35265 | 1.1993 | 0.0015175 | 0.041305 | 134.8691 | 0.0098844
| 500 | 0.16309 | 0.68127 | 1.7819 | 0.0021712 | 0.062162 | 221.2078 | 0.014715
| 750 | 0.26014 | 1.066 | 2.8642 | 0.0034895 | 0.098583 | 347.0479 | 0.023472
Surfacing Equipment Composite |  | 0.13615 | 0.5467 | 1.3678 | 0.0016674 | 0.051232 | 165.9858 | 0.012285
Sweepers/Scrubbers | 15 | 0.012381 | 0.072894 | 0.087026 | 0.00018577 | 0.0033763 | 11.9382 | 0.0011171
| 25 | 0.023705 | 0.080756 | 0.15013 | 0.00024885 | 0.0060191 | 19.6128 | 0.0021389
| 50 | 0.1195 | 0.35647 | 0.31793 | 0.00040788 | 0.03025 | 31.551 | 0.010782
| 120 | 0.12332 | 0.52043 | 0.75344 | 0.00088026 | 0.070568 | 75.0401 | 0.011127
| 175 | 0.15751 | 0.80081 | 1.2212 | 0.0015639 | 0.071711 | 138.9947 | 0.014212
| 250 | 0.1205 | 0.34467 | 1.3019 | 0.001823 | 0.040221 | 162.0184 | 0.010873
Sweepers/Scrubbers Composite |  | 0.12781 | 0.52152 | 0.74033 | 0.00091561 | 0.057556 | 78.5433 | 0.011532
Tractors/Loaders/Backhoes | 25 | 0.019872 | 0.066173 | 0.125 | 0.00020127 | 0.0061109 | 15.8633 | 0.001793
| 50 | 0.10056 | 0.33048 | 0.30303 | 0.00039231 | 0.026669 | 30.3471 | 0.0090733
| 120 | 0.076042 | 0.35571 | 0.49103 | 0.0006068 | 0.043202 | 51.728 | 0.0068611
| 175 | 0.1058 | 0.58663 | 0.82942 | 0.0011408 | 0.047791 | 101.3869 | 0.0095464
| 250 | 0.12645 | 0.3755 | 1.2813 | 0.0019323 | 0.041547 | 171.737 | 0.011409
| 500 | 0.23865 | 0.7714 | 2.2621 | 0.0038802 | 0.078425 | 344.8535 | 0.021533
| 750 | 0.36108 | 1.1563 | 3.5105 | 0.0058203 | 0.11989 | 517.28 | 0.03258
Tractors/Loaders/Backhoes Composite |  | 0.086193 | 0.38245 | 0.58159 | 0.0007751 | 0.043534 | 66.8029 | 0.007777
Trenchers | 15 | 0.0098532 | 0.051684 | 0.061705 | 0.00013172 | 0.0023943 | 8.4646 | 0.00088904
| 25 | 0.03978 | 0.13554 | 0.25188 | 0.00041766 | 0.010058 | 32.9178 | 0.0035893
| 50 | 0.16557 | 0.41756 | 0.35361 | 0.00042555 | 0.037354 | 32.9178 | 0.014939
| 120 | 0.13538 | 0.47319 | 0.82571 | 0.00076125 | 0.070892 | 64.8951 | 0.012215
| 175 | 0.20499 | 0.8694 | 1.6306 | 0.0016191 | 0.090092 | 143.8979 | 0.018496
| 250 | 0.24829 | 0.74181 | 2.3854 | 0.002508 | 0.095063 | 222.9007 | 0.022403
| 500 | 0.31346 | 1.4011 | 3.022 | 0.0030556 | 0.11902 | 311.3086 | 0.028283
| 750 | 0.59491 | 2.6307 | 5.8034 | 0.0059009 | 0.2259 | 586.8778 | 0.053678
Trenchers Composite |  | 0.15074 | 0.47488 | 0.69953 | 0.00069608 | 0.058229 | 58.7177 | 0.013601
Welders | 15 | 0.01111 | 0.042454 | 0.066028 | 9.6592e-05 | 0.0045113 | 6.2074 | 0.0010024
| 25 | 0.022353 | 0.060861 | 0.10445 | 0.0001432 | 0.0067825 | 11.2861 | 0.0020169
| 50 | 0.10709 | 0.28545 | 0.26367 | 0.00033557 | 0.025961 | 25.9581 | 0.0096622
| 120 | 0.070777 | 0.26869 | 0.43759 | 0.00046337 | 0.038708 | 39.5014 | 0.0063861
| 175 | 0.11829 | 0.54748 | 0.96881 | 0.0011048 | 0.053131 | 98.1892 | 0.010673
| 250 | 0.090893 | 0.27039 | 1.0791 | 0.0013397 | 0.032903 | 119.0685 | 0.0082011
| 500 | 0.11545 | 0.40724 | 1.3538 | 0.001645 | 0.043074 | 167.5987 | 0.010417
Welders Composite |  | 0.07031 | 0.21504 | 0.27017 | 0.00031746 | 0.024305 | 25.6027 | 0.006344

## OFFROAD 2013
|  | (lb/hr) | (lb/hr) | (lb/hr) | (lb/hr) | (lb/hr) | (lb/hr) | (lb/hr)
Equipment | MaxHP | ROG | CO | NOX | SOX | PM | CO2 | CH4
Aerial Lifts | 15 | 0.010129 | 0.052833 | 0.063661 | 0.00013464 | 0.0026981 | 8.6527 | 0.00091389
| 25 | 0.016628 | 0.050325 | 0.093659 | 0.00013906 | 0.0051153 | 10.9601 | 0.0015003
| 50 | 0.059156 | 0.17575 | 0.18396 | 0.00025354 | 0.015553 | 19.6128 | 0.0053376
| 120 | 0.055783 | 0.2425 | 0.37576 | 0.0004466 | 0.029874 | 38.0718 | 0.0050333
| 500 | 0.11913 | 0.4671 | 1.531 | 0.0020893 | 0.044843 | 212.8561 | 0.010749
| 750 | 0.22213 | 0.84432 | 2.8534 | 0.0038686 | 0.082533 | 384.7561 | 0.020042
Aerial Lifts Composite |  | 0.052947 | 0.19248 | 0.30586 | 0.00039921 | 0.020183 | 34.7217 | 0.0047773
Air Compressors | 15 | 0.01216 | 0.048392 | 0.073184 | 0.0001124 | 0.0048137 | 7.2231 | 0.0010972
| 25 | 0.026582 | 0.074395 | 0.13057 | 0.0001833 | 0.0080716 | 14.4462 | 0.0023985
| 50 | 0.09206 | 0.25457 | 0.22209 | 0.00028791 | 0.022017 | 22.2713 | 0.0083064
| 120 | 0.082455 | 0.3251 | 0.49911 | 0.00055075 | 0.045558 | 46.9502 | 0.0074397
| 175 | 0.1059 | 0.50538 | 0.83848 | 0.00099559 | 0.047225 | 88.4831 | 0.0095549
| 250 | 0.10073 | 0.2955 | 1.132 | 0.0014764 | 0.034677 | 131.2199 | 0.0090891
| 500 | 0.16265 | 0.53991 | 1.7639 | 0.0022746 | 0.057021 | 231.7415 | 0.014676
| 750 | 0.25472 | 0.8344 | 2.8139 | 0.0036011 | 0.089825 | 358.1459 | 0.022983
| 1000 | 0.41898 | 1.4213 | 5.0841 | 0.0048902 | 0.14738 | 486.3561 | 0.037804
Air Compressors Composite |  | 0.091305 | 0.33763 | 0.60648 | 0.00071132 | 0.043357 | 63.6073 | 0.0082383
Bore/Drill Rigs | 15 | 0.012043 | 0.06317 | 0.075417 | 0.00016099 | 0.002926 | 10.3456 | 0.0010866
| 25 | 0.01934 | 0.065834 | 0.12259 | 0.00020287 | 0.0049086 | 15.9887 | 0.001745
| 50 | 0.028901 | 0.22817 | 0.25681 | 0.00040123 | 0.011973 | 31.0368 | 0.0026077
| 120 | 0.044661 | 0.46978 | 0.45832 | 0.00090468 | 0.025715 | 77.1218 | 0.0040297
| 175 | 0.070359 | 0.7538 | 0.69307 | 0.0015874 | 0.030155 | 141.0764 | 0.0063483
| 250 | 0.079459 | 0.34288 | 0.76318 | 0.0021165 | 0.02208 | 188.1019 | 0.0071695
| 500 | 0.12947 | 0.55167 | 1.1717 | 0.0030556 | 0.036123 | 311.3086 | 0.011681
| 750 | 0.2565 | 1.0899 | 2.3376 | 0.0061846 | 0.071477 | 615.0931 | 0.023143
| 1000 | 0.41631 | 1.6675 | 5.9553 | 0.0093336 | 0.15438 | 928.2826 | 0.037563
Bore/Drill Rigs Composite |  | 0.078626 | 0.50437 | 0.81249 | 0.0017467 | 0.030169 | 164.9501 | 0.0070943
Cement and Mortar Mixers | 15 | 0.0074432 | 0.038591 | 0.046966 | 9.8348e-05 | 0.0021336 | 6.3202 | 0.00067159
| 25 | 0.027041 | 0.081262 | 0.15098 | 0.00022275 | 0.0083138 | 17.5562 | 0.0024399
Cement and Mortar Mixers Composite |  | 0.0090617 | 0.042115 | 0.055556 | 0.00010862 | 0.002644 | 7.2481 | 0.00081762
Concrete/Industrial Saws | 25 | 0.019886 | 0.067848 | 0.12572 | 0.00020907 | 0.0048744 | 16.4777 | 0.0017943
| 50 | 0.095484 | 0.29181 | 0.28583 | 0.00039053 | 0.024661 | 30.2092 | 0.0086154
| 120 | 0.10646 | 0.48363 | 0.7154 | 0.00086981 | 0.05892 | 74.1498 | 0.0096061
| 175 | 0.15687 | 0.87012 | 1.3612 | 0.0018025 | 0.070583 | 160.2001 | 0.014154
Concrete/Industrial Saws Composite |  | 0.10022 | 0.40881 | 0.55719 | 0.00069733 | 0.045241 | 58.4637 | 0.0090431
Cranes | 50 | 0.10148 | 0.28916 | 0.23942 | 0.00029975 | 0.023931 | 23.1867 | 0.0091564
| 120 | 0.091888 | 0.36178 | 0.55082 | 0.00058826 | 0.049281 | 50.148 | 0.0082909
| 175 | 0.10314 | 0.48211 | 0.77686 | 0.00090401 | 0.044517 | 80.3446 | 0.0093059
| 250 | 0.10403 | 0.29478 | 0.99475 | 0.001262 | 0.035092 | 112.1589 | 0.0093868
| 500 | 0.15509 | 0.52921 | 1.423 | 0.0017678 | 0.051835 | 180.1013 | 0.013993
| 750 | 0.26246 | 0.88871 | 2.4614 | 0.003047 | 0.088482 | 303.0446 | 0.023682
| 9999 | 0.94913 | 3.3249 | 10.3665 | 0.0097592 | 0.31895 | 970.6055 | 0.085638
Cranes Composite |  | 0.13485 | 0.47365 | 1.1934 | 0.0013769 | 0.050819 | 128.6399 | 0.012167
Crawler Tractors | 50 | 0.11755 | 0.32462 | 0.26271 | 0.00032163 | 0.027006 | 24.8796 | 0.010607
| 120 | 0.12932 | 0.48575 | 0.76864 | 0.00077199 | 0.067724 | 65.8106 | 0.011668
| 175 | 0.16736 | 0.74485 | 1.2529 | 0.0013636 | 0.071319 | 121.1878 | 0.015101
| 250 | 0.17639 | 0.49999 | 1.5945 | 0.0018693 | 0.061329 | 166.1315 | 0.015915
| 500 | 0.25423 | 0.95044 | 2.2389 | 0.0025444 | 0.086849 | 259.2294 | 0.022938
| 750 | 0.45745 | 1.6983 | 4.1042 | 0.0046723 | 0.15725 | 464.6866 | 0.041275
| 1000 | 0.6901 | 2.695 | 7.3731 | 0.0066171 | 0.23611 | 658.1058 | 0.062266
Crawler Tractors Composite |  | 0.15836 | 0.58998 | 1.1593 | 0.0012582 | 0.069702 | 114.0198 | 0.014288
Crushing/Proc. Equipment | 50 | 0.17411 | 0.50088 | 0.43592 | 0.00056901 | 0.042247 | 44.0158 | 0.015709
| 120 | 0.14024 | 0.57642 | 0.85518 | 0.00097529 | 0.077931 | 83.141 | 0.012654
| 175 | 0.19415 | 0.96154 | 1.5237 | 0.001882 | 0.086422 | 167.2602 | 0.017518
| 250 | 0.1848 | 0.54249 | 2.0202 | 0.0027514 | 0.062025 | 244.5324 | 0.016674
| 500 | 0.26085 | 0.84802 | 2.7097 | 0.0036675 | 0.088368 | 373.6454 | 0.023536
| 750 | 0.41466 | 1.3191 | 4.4498 | 0.0059206 | 0.14183 | 588.834 | 0.037414
| 9999 | 1.127 | 3.6752 | 13.3218 | 0.013149 | 0.38798 | 1307.7596 | 0.10169
Crushing/Proc. Equipment Composite |  | 0.17331 | 0.6773 | 1.1752 | 0.0014565 | 0.074824 | 132.3095 | 0.015638
Dumpers/Tenders | 25 | 0.0096539 | 0.032005 | 0.060075 | 9.6739e-05 | 0.0028982 | 7.6244 | 0.00087106
Dumpers/Tenders Composite |  | 0.0096539 | 0.032005 | 0.060075 | 9.6739e-05 | 0.0028982 | 7.6244 | 0.00087106
Excavators | 25 | 0.019833 | 0.067693 | 0.12533 | 0.00020859 | 0.0046945 | 16.4401 | 0.0017895
| 50 | 0.081576 | 0.28405 | 0.24584 | 0.00032341 | 0.021234 | 25.0176 | 0.0073605
| 120 | 0.10864 | 0.51766 | 0.67913 | 0.00086364 | 0.058632 | 73.6231 | 0.0098021
| 175 | 0.12081 | 0.66684 | 0.89316 | 0.0012627 | 0.051225 | 112.2216 | 0.0109
| 250 | 0.12424 | 0.35415 | 1.136 | 0.0017855 | 0.037233 | 158.6828 | 0.01121
| 500 | 0.17348 | 0.5271 | 1.4763 | 0.0022942 | 0.051611 | 233.7354 | 0.015653
| 750 | 0.28953 | 0.87306 | 2.529 | 0.0038953 | 0.087129 | 387.4145 | 0.026124
Excavators Composite |  | 0.12195 | 0.53384 | 0.9071 | 0.0013154 | 0.04806 | 119.5807 | 0.011004
Forklifts | 50 | 0.044518 | 0.16234 | 0.14314 | 0.00018967 | 0.012111 | 14.672 | 0.0040168
| 120 | 0.043798 | 0.21761 | 0.27877 | 0.00036628 | 0.024108 | 31.2249 | 0.0039518
| 175 | 0.057234 | 0.33074 | 0.42613 | 0.00063071 | 0.024565 | 56.0543 | 0.0051642
| 250 | 0.057005 | 0.16139 | 0.52815 | 0.00086775 | 0.016759 | 77.1218 | 0.0051435
| 500 | 0.078101 | 0.22079 | 0.65915 | 0.0010893 | 0.02282 | 110.9801 | 0.0070469
Forklifts Composite |  | 0.054071 | 0.22345 | 0.39502 | 0.00060284 | 0.020403 | 54.3958 | 0.0048788
Generator Sets | 15 | 0.014908 | 0.068388 | 0.10157 | 0.00015884 | 0.0057705 | 10.2077 | 0.0013451
| 25 | 0.026583 | 0.090797 | 0.15936 | 0.00022371 | 0.0090635 | 17.6314 | 0.0023986
| 50 | 0.087192 | 0.26386 | 0.28468 | 0.00039588 | 0.023396 | 30.623 | 0.0078672
| 120 | 0.11062 | 0.49053 | 0.75874 | 0.00091439 | 0.059007 | 77.9494 | 0.0099811
| 175 | 0.13471 | 0.7388 | 1.2314 | 0.0015975 | 0.059167 | 141.9793 | 0.012155
| 250 | 0.12768 | 0.43647 | 1.6763 | 0.002391 | 0.046368 | 212.5049 | 0.011521
| 500 | 0.18178 | 0.72295 | 2.3955 | 0.0033063 | 0.069024 | 336.8528 | 0.016402
| 750 | 0.30346 | 1.1671 | 3.9863 | 0.0054677 | 0.11344 | 543.7899 | 0.027381
| 9999 | 0.79569 | 2.8065 | 10.2314 | 0.010543 | 0.28438 | 1048.605 | 0.071793
Generator Sets Composite |  | 0.076703 | 0.3045 | 0.54305 | 0.00069799 | 0.032371 | 60.9927 | 0.0069208
Graders | 50 | 0.10802 | 0.32629 | 0.27725 | 0.000356 | 0.026204 | 27.5381 | 0.0097468
| 120 | 0.12538 | 0.53095 | 0.77286 | 0.00087938 | 0.067565 | 74.9648 | 0.011313
| 175 | 0.1467 | 0.73453 | 1.1193 | 0.0013943 | 0.06314 | 123.9215 | 0.013236
| 250 | 0.14919 | 0.4331 | 1.4184 | 0.0019366 | 0.049386 | 172.1133 | 0.013461
| 500 | 0.18555 | 0.62891 | 1.6842 | 0.0022525 | 0.060804 | 229.4844 | 0.016741
| 750 | 0.39515 | 1.3289 | 3.6674 | 0.004884 | 0.13063 | 485.7417 | 0.035654
Graders Composite |  | 0.14456 | 0.60527 | 1.1663 | 0.0014961 | 0.059301 | 132.7431 | 0.013043
Off-Highway Tractors | 120 | 0.21132 | 0.71907 | 1.2368 | 0.0010996 | 0.1078 | 93.7374 | 0.019067
| 175 | 0.20452 | 0.83349 | 1.5337 | 0.0014674 | 0.087107 | 130.4173 | 0.018454
| 250 | 0.16413 | 0.46908 | 1.4453 | 0.0014674 | 0.060125 | 130.4173 | 0.014809
| 750 | 0.65384 | 2.8815 | 5.813 | 0.0057124 | 0.23531 | 568.1302 | 0.058995
| 1000 | 0.98183 | 4.4978 | 10.0554 | 0.0081875 | 0.34356 | 814.293 | 0.088589
Off-Highway Tractors Composite |  | 0.20772 | 0.76494 | 1.7062 | 0.0016716 | 0.081837 | 151.4337 | 0.018742
Off-Highway Trucks | 175 | 0.14411 | 0.75801 | 1.0305 | 0.0014075 | 0.060195 | 125.0878 | 0.013003
| 250 | 0.13997 | 0.38366 | 1.2373 | 0.0018739 | 0.041237 | 166.5454 | 0.012629
| 500 | 0.21696 | 0.63619 | 1.7865 | 0.002673 | 0.063351 | 272.3339 | 0.019576
| 750 | 0.35416 | 1.0311 | 2.9938 | 0.0044416 | 0.10461 | 441.7384 | 0.031955
| 1000 | 0.54838 | 1.6691 | 5.9808 | 0.0062814 | 0.1796 | 624.7239 | 0.04948
Off-Highway Trucks Composite |  | 0.21409 | 0.63607 | 1.8543 | 0.0026585 | 0.064417 | 260.0729 | 0.019317
Other Construction Equipment | 15 | 0.011765 | 0.061715 | 0.07368 | 0.00015728 | 0.0028586 | 10.1073 | 0.0010616
| 25 | 0.015987 | 0.054423 | 0.10134 | 0.0001677 | 0.0040578 | 13.2173 | 0.0014425
| 50 | 0.075302 | 0.26528 | 0.25853 | 0.00036184 | 0.020497 | 27.9896 | 0.0067944
| 120 | 0.10058 | 0.52768 | 0.70251 | 0.00094851 | 0.056708 | 80.8588 | 0.0090751
| 175 | 0.09352 | 0.58727 | 0.80106 | 0.0011985 | 0.041984 | 106.5158 | 0.0084382
| 500 | 0.1452 | 0.52343 | 1.5187 | 0.0024954 | 0.049116 | 254.2385 | 0.013101
Other Construction Equipment Composite |  | 0.087244 | 0.37649 | 0.79377 | 0.0012679 | 0.032993 | 122.6636 | 0.0078719
Other General Industrial Equipmen | 15 | 0.0066325 | 0.03905 | 0.046621 | 9.9519e-05 | 0.0018193 | 6.3955 | 0.00059844
| 25 | 0.018517 | 0.063201 | 0.11701 | 0.00019475 | 0.0043862 | 15.3491 | 0.0016707
| 50 | 0.097997 | 0.27385 | 0.22429 | 0.0002811 | 0.023241 | 21.7446 | 0.0088421
| 120 | 0.11771 | 0.44868 | 0.67893 | 0.00072771 | 0.064412 | 62.036 | 0.010621
| 175 | 0.12606 | 0.5728 | 0.93333 | 0.0010794 | 0.054926 | 95.9319 | 0.011374
| 250 | 0.11741 | 0.31769 | 1.2013 | 0.0015255 | 0.038033 | 135.5838 | 0.010594
| 500 | 0.21348 | 0.63837 | 2.0642 | 0.0026051 | 0.069326 | 265.4118 | 0.019262
| 750 | 0.35456 | 1.0522 | 3.5146 | 0.0043984 | 0.11653 | 437.4498 | 0.031991
| 1000 | 0.52457 | 1.6793 | 6.0067 | 0.0056267 | 0.18046 | 559.6031 | 0.047331
Other General Industrial Equipmen Composite |  | 0.15419 | 0.5159 | 1.3484 | 0.0016001 | 0.057965 | 152.2399 | 0.013912
Other Material Handling Equipment | 50 | 0.13608 | 0.37887 | 0.31186 | 0.00039215 | 0.032258 | 30.3346 | 0.012278
| 120 | 0.11442 | 0.43697 | 0.66284 | 0.00071168 | 0.062775 | 60.6691 | 0.010324
| 175 | 0.15907 | 0.7257 | 1.186 | 0.0013736 | 0.069551 | 122.0781 | 0.014353
| 250 | 0.12406 | 0.33849 | 1.2829 | 0.0016317 | 0.04048 | 145.014 | 0.011194
| 500 | 0.15212 | 0.45962 | 1.4883 | 0.0018809 | 0.049795 | 191.6257 | 0.013725
| 9999 | 0.70212 | 2.2197 | 7.9424 | 0.0072766 | 0.23787 | 741.3473 | 0.063352
Other Material Handling Equipment Composite |  | 0.14734 | 0.49511 | 1.3132 | 0.0015432 | 0.056153 | 141.1941 | 0.013294
Pavers | 25 | 0.024656 | 0.079906 | 0.15004 | 0.00023676 | 0.0075177 | 18.6597 | 0.0022246
| 50 | 0.13658 | 0.35921 | 0.29476 | 0.00036184 | 0.03081 | 27.9896 | 0.012324
| 120 | 0.13871 | 0.50569 | 0.83569 | 0.00081171 | 0.072895 | 69.1964 | 0.012516
| 175 | 0.17772 | 0.77836 | 1.3769 | 0.0014434 | 0.076896 | 128.2855 | 0.016036
| 250 | 0.20717 | 0.60805 | 1.9469 | 0.002187 | 0.075563 | 194.372 | 0.018693
| 500 | 0.22752 | 0.92544 | 2.108 | 0.0022894 | 0.081769 | 233.2463 | 0.020528
Pavers Composite |  | 0.15114 | 0.53568 | 0.85418 | 0.00089493 | 0.060274 | 77.9341 | 0.013637
Paving Equipment | 25 | 0.015275 | 0.051996 | 0.096823 | 0.00016022 | 0.0038769 | 12.6279 | 0.0013782
| 50 | 0.11663 | 0.30486 | 0.2514 | 0.00030931 | 0.026303 | 23.9266 | 0.010523
| 120 | 0.10873 | 0.39582 | 0.65611 | 0.00063931 | 0.057371 | 54.4994 | 0.0098105
| 175 | 0.13873 | 0.60787 | 1.0816 | 0.0011367 | 0.060186 | 101.0232 | 0.012517
| 250 | 0.12775 | 0.3763 | 1.2206 | 0.001376 | 0.046713 | 122.2913 | 0.011526
Paving Equipment Composite |  | 0.11419 | 0.43165 | 0.77088 | 0.00079304 | 0.053609 | 68.9427 | 0.010303
Plate Compactors | 15 | 0.0050215 | 0.02634 | 0.031447 | 6.7127e-05 | 0.0012318 | 4.3138 | 0.00045308
Plate Compactors Composite |  | 0.0050215 | 0.02634 | 0.031447 | 6.7127e-05 | 0.0012318 | 4.3138 | 0.00045308
Pressure Washers | 15 | 0.0071426 | 0.032766 | 0.048666 | 7.6103e-05 | 0.0027647 | 4.8906 | 0.00064447
| 25 | 0.010777 | 0.03681 | 0.064605 | 9.0693e-05 | 0.0036744 | 7.1479 | 0.00097239
| 50 | 0.031511 | 0.10367 | 0.12837 | 0.00018481 | 0.0093553 | 14.2957 | 0.0028432
| 120 | 0.030242 | 0.1443 | 0.22346 | 0.00028244 | 0.01574 | 24.077 | 0.0027287
Pressure Washers Composite |  | 0.015897 | 0.061911 | 0.087835 | 0.0001254 | 0.0058036 | 9.4135 | 0.0014343
Pumps | 15 | 0.012498 | 0.049737 | 0.075217 | 0.00011552 | 0.0049474 | 7.4238 | 0.0011276
| 25 | 0.035858 | 0.10036 | 0.17613 | 0.00024726 | 0.010888 | 19.4874 | 0.0032354
| 50 | 0.10518 | 0.3116 | 0.32284 | 0.00044386 | 0.027497 | 34.3349 | 0.0094905
| 120 | 0.11489 | 0.49838 | 0.7706 | 0.00091439 | 0.061712 | 77.9494 | 0.010367
| 175 | 0.13852 | 0.74049 | 1.2344 | 0.0015766 | 0.061084 | 140.1234 | 0.012498
| 250 | 0.1266 | 0.42101 | 1.614 | 0.0022658 | 0.045736 | 201.3693 | 0.011423
| 500 | 0.19523 | 0.75949 | 2.4849 | 0.0033883 | 0.073355 | 345.2046 | 0.017616
| 750 | 0.33257 | 1.2556 | 4.2353 | 0.0057382 | 0.12347 | 570.701 | 0.030007
| 9999 | 1.0536 | 3.7127 | 13.375 | 0.013622 | 0.37436 | 1354.8352 | 0.095065
Pumps Composite |  | 0.074758 | 0.29263 | 0.47055 | 0.00059046 | 0.032328 | 49.6066 | 0.0067453
Rollers | 15 | 0.0073571 | 0.038591 | 0.046073 | 9.8348e-05 | 0.0017875 | 6.3202 | 0.00066382
| 25 | 0.016139 | 0.054939 | 0.1023 | 0.00016929 | 0.0040963 | 13.3427 | 0.0014562
| 50 | 0.10245 | 0.29113 | 0.25825 | 0.0003359 | 0.024464 | 25.9831 | 0.0092442
| 120 | 0.098606 | 0.4063 | 0.62532 | 0.00069197 | 0.053359 | 58.9888 | 0.008897
| 175 | 0.1247 | 0.61994 | 1.0114 | 0.0012168 | 0.055001 | 108.146 | 0.011251
| 250 | 0.12623 | 0.38871 | 1.3124 | 0.0017225 | 0.045102 | 153.0898 | 0.01139
| 500 | 0.16537 | 0.6313 | 1.682 | 0.0021505 | 0.059262 | 219.1011 | 0.014921
Rollers Composite |  | 0.097346 | 0.40602 | 0.65457 | 0.00076971 | 0.045306 | 67.0534 | 0.0087833
Rough Terrain Forklifts | 50 | 0.11811 | 0.37776 | 0.33163 | 0.0004377 | 0.030031 | 33.8583 | 0.010657
| 120 | 0.095515 | 0.43265 | 0.5995 | 0.00073257 | 0.052943 | 62.4498 | 0.0086182
| 175 | 0.13517 | 0.72558 | 1.0448 | 0.0014053 | 0.059209 | 124.8996 | 0.012196
| 250 | 0.12941 | 0.37983 | 1.2955 | 0.0019218 | 0.04157 | 170.7966 | 0.011676
| 500 | 0.18239 | 0.57168 | 1.7096 | 0.0025183 | 0.058421 | 256.5709 | 0.016456
Rough Terrain Forklifts Composite |  | 0.10086 | 0.46423 | 0.6526 | 0.00081607 | 0.053175 | 70.2808 | 0.0091003
Rubber Tired Dozers | 175 | 0.21194 | 0.84571 | 1.5561 | 0.0014568 | 0.089269 | 129.4768 | 0.019123
| 250 | 0.24353 | 0.68329 | 2.0817 | 0.0020645 | 0.088059 | 183.4871 | 0.021973
| 500 | 0.32114 | 1.4228 | 2.7305 | 0.0025998 | 0.11332 | 264.8725 | 0.028976
| 750 | 0.48429 | 2.1329 | 4.1797 | 0.0040097 | 0.17163 | 398.7885 | 0.043697
| 1000 | 0.74963 | 3.4322 | 7.4509 | 0.0059513 | 0.25909 | 591.8938 | 0.067638
Rubber Tired Dozers Composite |  | 0.29865 | 1.1749 | 2.5452 | 0.0024516 | 0.1064 | 239.0956 | 0.026947
Rubber Tired Loaders | 25 | 0.020431 | 0.069707 | 0.12916 | 0.0002148 | 0.0050079 | 16.9292 | 0.0018434
| 50 | 0.11996 | 0.36412 | 0.3118 | 0.00040269 | 0.02922 | 31.1497 | 0.010824
| 120 | 0.097064 | 0.41519 | 0.60155 | 0.00069109 | 0.052505 | 58.9135 | 0.0087579
| 175 | 0.12377 | 0.62735 | 0.95013 | 0.0011962 | 0.053515 | 106.3152 | 0.011168
| 250 | 0.12585 | 0.36845 | 1.2125 | 0.0016762 | 0.04169 | 148.9767 | 0.011355
| 500 | 0.18671 | 0.63971 | 1.7158 | 0.0023263 | 0.061316 | 237.0083 | 0.016847
| 750 | 0.38501 | 1.3084 | 3.6184 | 0.0048819 | 0.12758 | 485.5286 | 0.034738
| 1000 | 0.51897 | 1.8389 | 5.966 | 0.0059713 | 0.17948 | 593.8754 | 0.046826
Rubber Tired Loaders Composite |  | 0.11953 | 0.47634 | 0.93464 | 0.0012006 | 0.050803 | 108.612 | 0.010785
Scrapers | 120 | 0.18765 | 0.69433 | 1.1141 | 0.0011015 | 0.098283 | 93.9005 | 0.016932
| 175 | 0.20698 | 0.91069 | 1.5564 | 0.0016661 | 0.088381 | 148.0738 | 0.018675
| 250 | 0.22525 | 0.64084 | 2.0481 | 0.0023569 | 0.079071 | 209.4702 | 0.020324
| 500 | 0.31863 | 1.2113 | 2.8288 | 0.0031549 | 0.10992 | 321.4286 | 0.02875
| 750 | 0.5525 | 2.0861 | 4.9949 | 0.0055832 | 0.19175 | 555.2766 | 0.049851
Scrapers Composite |  | 0.2783 | 1.0395 | 2.4118 | 0.0026871 | 0.10055 | 262.4943 | 0.025111
Signal Boards | 15 | 0.0071819 | 0.037672 | 0.044976 | 9.6007e-05 | 0.0017552 | 6.1697 | 0.00064801
| 50 | 0.11513 | 0.34563 | 0.34151 | 0.00046786 | 0.029612 | 36.1908 | 0.010388
| 120 | 0.11758 | 0.52141 | 0.78074 | 0.00094087 | 0.064438 | 80.2066 | 0.010609
| 175 | 0.15353 | 0.83406 | 1.3333 | 0.0017389 | 0.068526 | 154.5445 | 0.013853
| 250 | 0.16325 | 0.535 | 1.9963 | 0.0028725 | 0.058026 | 255.2919 | 0.014729
Signal Boards Composite |  | 0.019164 | 0.093412 | 0.13993 | 0.00021415 | 0.007697 | 16.6983 | 0.0017291
Skid Steer Loaders | 25 | 0.020168 | 0.062044 | 0.11655 | 0.00017502 | 0.0062852 | 13.7941 | 0.0018198
| 50 | 0.05169 | 0.22625 | 0.22787 | 0.0003299 | 0.015693 | 25.5192 | 0.0046639
| 120 | 0.042861 | 0.27476 | 0.32672 | 0.00050162 | 0.024456 | 42.7618 | 0.0038672
Skid Steer Loaders Composite |  | 0.046765 | 0.23093 | 0.25222 | 0.00037475 | 0.017882 | 30.2764 | 0.0042195
Surfacing Equipment | 50 | 0.047664 | 0.14032 | 0.13592 | 0.00018238 | 0.011867 | 14.1076 | 0.0043007
| 120 | 0.097 | 0.42149 | 0.6523 | 0.00074801 | 0.051659 | 63.7665 | 0.0087521
| 175 | 0.089398 | 0.47295 | 0.77418 | 0.00096511 | 0.039173 | 85.7745 | 0.0080663
| 250 | 0.1025 | 0.33737 | 1.1177 | 0.0015175 | 0.037595 | 134.8691 | 0.0092483
| 500 | 0.1532 | 0.64179 | 1.6597 | 0.0021712 | 0.056692 | 221.2078 | 0.013823
| 750 | 0.24427 | 1.0046 | 2.6697 | 0.0034895 | 0.090003 | 347.0479 | 0.02204
Surfacing Equipment Composite |  | 0.12772 | 0.51822 | 1.276 | 0.0016674 | 0.04683 | 165.9821 | 0.011524
Sweepers/Scrubbers | 15 | 0.012381 | 0.072894 | 0.087026 | 0.00018577 | 0.003396 | 11.9382 | 0.0011171
| 25 | 0.02367 | 0.080756 | 0.14965 | 0.00024885 | 0.0058187 | 19.6128 | 0.0021357
| 50 | 0.10483 | 0.34248 | 0.30554 | 0.00040788 | 0.027093 | 31.551 | 0.0094589
| 120 | 0.11075 | 0.51468 | 0.6989 | 0.00088026 | 0.062234 | 75.0401 | 0.0099924
| 175 | 0.14391 | 0.79969 | 1.1204 | 0.0015639 | 0.063658 | 138.9947 | 0.012985
| 250 | 0.11459 | 0.33822 | 1.1784 | 0.001823 | 0.036233 | 162.0184 | 0.010339
Sweepers/Scrubbers Composite |  | 0.11485 | 0.51452 | 0.68621 | 0.00091561 | 0.050995 | 78.5433 | 0.010363
Tractors/Loaders/Backhoes | 25 | 0.019513 | 0.065662 | 0.12367 | 0.00020127 | 0.0056485 | 15.8633 | 0.0017606
| 50 | 0.089346 | 0.31985 | 0.28934 | 0.00039231 | 0.02383 | 30.3471 | 0.0080615
| 120 | 0.069432 | 0.35286 | 0.45648 | 0.0006068 | 0.038294 | 51.728 | 0.0062648
| 175 | 0.098784 | 0.58611 | 0.76963 | 0.0011408 | 0.042782 | 101.3869 | 0.0089131
| 250 | 0.1204 | 0.36657 | 1.1658 | 0.0019323 | 0.036998 | 171.737 | 0.010863
| 500 | 0.229 | 0.74432 | 2.0659 | 0.0038802 | 0.070083 | 344.8534 | 0.020663
| 750 | 0.34622 | 1.1159 | 3.2041 | 0.0058203 | 0.10717 | 517.2803 | 0.031239
Tractors/Loaders/Backhoes Composite |  | 0.079218 | 0.37823 | 0.53917 | 0.00077508 | 0.038653 | 66.8016 | 0.0071477
Trenchers | 15 | 0.0098532 | 0.051684 | 0.061705 | 0.00013172 | 0.002408 | 8.4646 | 0.00088904
| 25 | 0.039726 | 0.13554 | 0.25115 | 0.00041766 | 0.0097376 | 32.9178 | 0.0035844
| 50 | 0.1566 | 0.40824 | 0.34322 | 0.00042555 | 0.035316 | 32.9178 | 0.014129
| 120 | 0.12811 | 0.46839 | 0.78625 | 0.00076125 | 0.066851 | 64.8951 | 0.011559
| 175 | 0.19547 | 0.86324 | 1.552 | 0.0016191 | 0.084886 | 143.8979 | 0.017637
| 250 | 0.23536 | 0.70887 | 2.2485 | 0.002508 | 0.088014 | 222.9007 | 0.021236
| 500 | 0.29851 | 1.3011 | 2.847 | 0.0030556 | 0.11048 | 311.3084 | 0.026934
| 750 | 0.5663 | 2.444 | 5.4715 | 0.0059009 | 0.20989 | 586.8779 | 0.051097
Trenchers Composite |  | 0.14274 | 0.46754 | 0.66838 | 0.00069607 | 0.054924 | 58.7168 | 0.012879
Welders | 15 | 0.01045 | 0.041587 | 0.062893 | 9.6592e-05 | 0.0041368 | 6.2074 | 0.00094288
| 25 | 0.020767 | 0.058121 | 0.10201 | 0.0001432 | 0.0063059 | 11.2861 | 0.0018738
| 50 | 0.097932 | 0.27532 | 0.25347 | 0.00033557 | 0.02397 | 25.9581 | 0.0088363
| 120 | 0.065404 | 0.26592 | 0.40989 | 0.00046337 | 0.035843 | 39.5014 | 0.0059013
| 175 | 0.11015 | 0.54552 | 0.90827 | 0.0011048 | 0.049038 | 98.1892 | 0.0099383
| 250 | 0.085499 | 0.26183 | 1.0026 | 0.0013397 | 0.030084 | 119.0685 | 0.0077144
| 500 | 0.10915 | 0.38382 | 1.2526 | 0.001645 | 0.039419 | 167.5987 | 0.0098488
Welders Composite |  | 0.064605 | 0.20957 | 0.25638 | 0.00031746 | 0.022474 | 25.6027 | 0.0058292

## OFFROAD 2014
|  | (lb/hr) | (lb/hr) | (lb/hr) | (lb/hr) | (lb/hr) | (lb/hr) | (lb/hr)
Equipment | MaxHP | ROG | CO | NOX | SOX | PM | CO2 | CH4
Aerial Lifts | 15 | 0.010094 | 0.052833 | 0.063306 | 0.00013464 | 0.002599 | 8.6527 | 0.0009108
| 25 | 0.016036 | 0.049423 | 0.091894 | 0.00013906 | 0.0048319 | 10.9601 | 0.0014469
| 50 | 0.053355 | 0.16944 | 0.1765 | 0.00025354 | 0.014191 | 19.6128 | 0.0048142
| 120 | 0.050894 | 0.24005 | 0.35306 | 0.0004466 | 0.027235 | 38.0718 | 0.0045921
| 500 | 0.11058 | 0.44443 | 1.3843 | 0.0020893 | 0.040754 | 212.8561 | 0.0099772
| 750 | 0.20626 | 0.80334 | 2.5864 | 0.0038686 | 0.075123 | 384.7562 | 0.01861
Aerial Lifts Composite |  | 0.048317 | 0.18775 | 0.28671 | 0.00039921 | 0.018428 | 34.7217 | 0.0043596
Air Compressors | 15 | 0.01143 | 0.047441 | 0.069686 | 0.0001124 | 0.0043944 | 7.2231 | 0.0010313
| 25 | 0.024661 | 0.071085 | 0.12754 | 0.0001833 | 0.0074849 | 14.4462 | 0.0022251
| 50 | 0.08306 | 0.24459 | 0.21337 | 0.00028791 | 0.020124 | 22.2713 | 0.0074944
| 120 | 0.075776 | 0.32158 | 0.46824 | 0.00055075 | 0.041583 | 46.9502 | 0.0068372
| 175 | 0.098355 | 0.50351 | 0.78372 | 0.00099559 | 0.04307 | 88.4831 | 0.0088744
| 250 | 0.094824 | 0.28732 | 1.0299 | 0.0014764 | 0.031577 | 131.2199 | 0.0085558
| 500 | 0.15426 | 0.51291 | 1.5945 | 0.0022746 | 0.051913 | 231.7414 | 0.013919
| 750 | 0.24123 | 0.79269 | 2.5509 | 0.0036011 | 0.081931 | 358.1459 | 0.021766
| 1000 | 0.3865 | 1.2935 | 4.7637 | 0.0048902 | 0.1363 | 486.3561 | 0.034873
Air Compressors Composite |  | 0.084242 | 0.33129 | 0.56348 | 0.00071132 | 0.039568 | 63.6073 | 0.007601
Bore/Drill Rigs | 15 | 0.012043 | 0.06317 | 0.075417 | 0.00016099 | 0.0029389 | 10.3456 | 0.0010866
| 25 | 0.019308 | 0.065834 | 0.12216 | 0.00020287 | 0.004763 | 15.9887 | 0.0017422
| 50 | 0.025519 | 0.22529 | 0.23937 | 0.00040123 | 0.0095395 | 31.0368 | 0.0023026
| 120 | 0.040854 | 0.46841 | 0.42539 | 0.00090468 | 0.020373 | 77.1218 | 0.0036862
| 175 | 0.067121 | 0.75389 | 0.65273 | 0.0015874 | 0.02462 | 141.0764 | 0.0060562
| 250 | 0.073666 | 0.34257 | 0.61402 | 0.0021165 | 0.017949 | 188.1019 | 0.0066467
| 500 | 0.12056 | 0.55118 | 0.95162 | 0.0030556 | 0.029396 | 311.3086 | 0.010878
| 750 | 0.23875 | 1.089 | 1.8972 | 0.0061846 | 0.058177 | 615.093 | 0.021542
| 1000 | 0.38892 | 1.6591 | 5.4092 | 0.0093336 | 0.14105 | 928.2826 | 0.035092
Bore/Drill Rigs Composite |  | 0.072933 | 0.503 | 0.71359 | 0.0017466 | 0.024833 | 164.938 | 0.0065806
Cement and Mortar Mixers | 15 | 0.0074093 | 0.038591 | 0.046615 | 9.8348e-05 | 0.0019687 | 6.3202 | 0.00066853
| 25 | 0.025886 | 0.079425 | 0.14809 | 0.00022275 | 0.0078216 | 17.5562 | 0.0023356
Cement and Mortar Mixers Composite |  | 0.0089352 | 0.041963 | 0.054995 | 0.00010862 | 0.0024521 | 7.2481 | 0.00080621
Concrete/Industrial Saws | 25 | 0.019878 | 0.067848 | 0.12562 | 0.00020907 | 0.0047709 | 16.4777 | 0.0017936
| 50 | 0.086435 | 0.28246 | 0.27496 | 0.00039053 | 0.022556 | 30.2092 | 0.0077989
| 120 | 0.097765 | 0.47958 | 0.67333 | 0.00086982 | 0.053779 | 74.1498 | 0.0088211
| 175 | 0.14574 | 0.86846 | 1.2772 | 0.0018025 | 0.064479 | 160.2001 | 0.01315
Concrete/Industrial Saws Composite |  | 0.091705 | 0.40315 | 0.52667 | 0.00069733 | 0.041323 | 58.4637 | 0.0082744
Cranes | 50 | 0.093193 | 0.28083 | 0.23131 | 0.00029975 | 0.022074 | 23.1867 | 0.0084086
| 120 | 0.08591 | 0.35875 | 0.51893 | 0.00058826 | 0.045343 | 50.148 | 0.0077515
| 175 | 0.097711 | 0.48065 | 0.73059 | 0.00090401 | 0.041151 | 80.3446 | 0.0088163
| 250 | 0.097944 | 0.28169 | 0.90882 | 0.001262 | 0.031678 | 112.1589 | 0.0088373
| 500 | 0.14678 | 0.49483 | 1.2979 | 0.0017678 | 0.046995 | 180.1013 | 0.013244
| 750 | 0.24847 | 0.83125 | 2.248 | 0.003047 | 0.080307 | 303.0447 | 0.022419
| 9999 | 0.9122 | 3.0993 | 9.809 | 0.0097592 | 0.30012 | 970.6057 | 0.082306
Cranes Composite |  | 0.12755 | 0.45527 | 1.1066 | 0.0013769 | 0.046615 | 128.6352 | 0.011509
Crawler Tractors | 50 | 0.10938 | 0.31644 | 0.25441 | 0.00032163 | 0.025107 | 24.8796 | 0.0098692
| 120 | 0.12171 | 0.48136 | 0.72804 | 0.00077199 | 0.062719 | 65.8106 | 0.010982
| 175 | 0.15941 | 0.7413 | 1.1857 | 0.0013636 | 0.066278 | 121.1878 | 0.014383
| 250 | 0.16717 | 0.47969 | 1.4702 | 0.0018693 | 0.056203 | 166.1316 | 0.015083
| 500 | 0.24197 | 0.88848 | 2.0637 | 0.0025444 | 0.07983 | 259.2294 | 0.021833
| 750 | 0.43549 | 1.5882 | 3.7861 | 0.0046723 | 0.14464 | 464.6868 | 0.039294
| 1000 | 0.65951 | 2.5182 | 7.0047 | 0.0066171 | 0.22277 | 658.1054 | 0.059506
Crawler Tractors Composite |  | 0.14988 | 0.57665 | 1.0853 | 0.0012582 | 0.064437 | 114.0194 | 0.013524
Crushing/Proc. Equipment | 50 | 0.15585 | 0.48115 | 0.41816 | 0.00056901 | 0.038325 | 44.0158 | 0.014062
| 120 | 0.12838 | 0.57029 | 0.79997 | 0.00097529 | 0.070449 | 83.141 | 0.011584
| 175 | 0.18014 | 0.95833 | 1.4195 | 0.001882 | 0.078162 | 167.2602 | 0.016254
| 250 | 0.17438 | 0.52867 | 1.8241 | 0.0027514 | 0.056176 | 244.5324 | 0.015734
| 500 | 0.24801 | 0.80922 | 2.4341 | 0.0036675 | 0.080059 | 373.6455 | 0.022378
| 750 | 0.39288 | 1.2625 | 3.9931 | 0.0059206 | 0.12831 | 588.8341 | 0.035449
| 9999 | 1.0512 | 3.3574 | 12.4161 | 0.013149 | 0.35716 | 1307.7594 | 0.094845
Crushing/Proc. Equipment Composite |  | 0.15975 | 0.66511 | 1.0867 | 0.0014565 | 0.0677 | 132.3093 | 0.014414
Dumpers/Tenders | 25 | 0.0094625 | 0.031716 | 0.059485 | 9.6739e-05 | 0.0026944 | 7.6244 | 0.00085379
Dumpers/Tenders Composite |  | 0.0094625 | 0.031716 | 0.059485 | 9.6739e-05 | 0.0026944 | 7.6244 | 0.00085379
Excavators | 25 | 0.019833 | 0.067693 | 0.12533 | 0.00020859 | 0.0046706 | 16.4401 | 0.0017895
| 50 | 0.072782 | 0.27566 | 0.23541 | 0.00032341 | 0.018904 | 25.0175 | 0.006567
| 120 | 0.099768 | 0.51373 | 0.63313 | 0.00086364 | 0.051857 | 73.6231 | 0.0090019
| 175 | 0.11338 | 0.66603 | 0.83229 | 0.0012627 | 0.045741 | 112.2216 | 0.01023
| 250 | 0.11796 | 0.34797 | 1.0099 | 0.0017855 | 0.033341 | 158.6827 | 0.010643
| 500 | 0.16566 | 0.51021 | 1.3127 | 0.0022942 | 0.046311 | 233.7354 | 0.014947
| 750 | 0.27639 | 0.84523 | 2.2503 | 0.0038953 | 0.078206 | 387.4146 | 0.024939
Excavators Composite |  | 0.11427 | 0.52889 | 0.82994 | 0.0013154 | 0.042847 | 119.5805 | 0.01031
Forklifts | 50 | 0.038089 | 0.15686 | 0.1376 | 0.00018967 | 0.010596 | 14.6719 | 0.0034367
| 120 | 0.038983 | 0.21582 | 0.25711 | 0.00036628 | 0.020623 | 31.2249 | 0.0035174
| 175 | 0.052423 | 0.33109 | 0.38829 | 0.00063071 | 0.021387 | 56.0544 | 0.00473
| 250 | 0.054222 | 0.15948 | 0.46058 | 0.00086775 | 0.014914 | 77.1218 | 0.0048924
| 500 | 0.075199 | 0.21816 | 0.58446 | 0.0010893 | 0.020611 | 110.9801 | 0.0067851
Forklifts Composite |  | 0.049704 | 0.22149 | 0.35506 | 0.00060284 | 0.017839 | 54.3958 | 0.0044847
Generator Sets | 15 | 0.014182 | 0.067043 | 0.097066 | 0.00015884 | 0.0054206 | 10.2077 | 0.0012796
| 25 | 0.025616 | 0.086759 | 0.15567 | 0.00022371 | 0.0085326 | 17.6314 | 0.0023113
| 50 | 0.078516 | 0.25447 | 0.27307 | 0.00039588 | 0.02132 | 30.623 | 0.0070843
| 120 | 0.10077 | 0.48565 | 0.71301 | 0.00091439 | 0.053733 | 77.9494 | 0.0090924
| 175 | 0.12364 | 0.73666 | 1.1536 | 0.0015975 | 0.053821 | 141.9793 | 0.011156
| 250 | 0.11811 | 0.42482 | 1.5252 | 0.002391 | 0.042163 | 212.5049 | 0.010657
| 500 | 0.16826 | 0.69036 | 2.1655 | 0.0033063 | 0.06272 | 336.8529 | 0.015182
| 750 | 0.28106 | 1.1145 | 3.6123 | 0.0054677 | 0.10323 | 543.7899 | 0.02536
| 9999 | 0.72805 | 2.5702 | 9.5914 | 0.010543 | 0.25955 | 1048.6052 | 0.065691
Generator Sets Composite |  | 0.070239 | 0.29742 | 0.50826 | 0.00069799 | 0.029564 | 60.9927 | 0.0063376
Graders | 50 | 0.098503 | 0.31683 | 0.2668 | 0.000356 | 0.023906 | 27.5381 | 0.0088878
| 120 | 0.11661 | 0.5268 | 0.72697 | 0.00087938 | 0.061378 | 74.9649 | 0.010522
| 175 | 0.1386 | 0.73311 | 1.0511 | 0.0013943 | 0.057737 | 123.9215 | 0.012505
| 250 | 0.14066 | 0.41774 | 1.2844 | 0.0019366 | 0.04449 | 172.1132 | 0.012692
| 500 | 0.17587 | 0.59919 | 1.5242 | 0.0022525 | 0.054969 | 229.4843 | 0.015869
| 750 | 0.37457 | 1.2665 | 3.3218 | 0.004884 | 0.11817 | 485.7419 | 0.033796
Graders Composite |  | 0.13621 | 0.59869 | 1.0796 | 0.0014961 | 0.053945 | 132.743 | 0.01229
Off-Highway Tractors | 120 | 0.20079 | 0.7118 | 1.18 | 0.0010996 | 0.10143 | 93.7374 | 0.018117
| 175 | 0.19596 | 0.82722 | 1.4624 | 0.0014674 | 0.082046 | 130.4173 | 0.017681
| 250 | 0.15639 | 0.44989 | 1.3527 | 0.0014674 | 0.05598 | 130.4173 | 0.014111
| 750 | 0.62539 | 2.6908 | 5.4422 | 0.0057124 | 0.21973 | 568.1304 | 0.056428
| 1000 | 0.94162 | 4.2058 | 9.6214 | 0.0081875 | 0.32591 | 814.293 | 0.084961
Off-Highway Tractors Composite |  | 0.19857 | 0.7438 | 1.6111 | 0.0016716 | 0.076709 | 151.4288 | 0.017917
Off-Highway Trucks | 175 | 0.13551 | 0.75689 | 0.9614 | 0.0014075 | 0.05386 | 125.0877 | 0.012227
| 250 | 0.13256 | 0.37614 | 1.1048 | 0.0018739 | 0.03685 | 166.5454 | 0.011961
| 500 | 0.20654 | 0.61343 | 1.5945 | 0.002673 | 0.056708 | 272.334 | 0.018636
| 750 | 0.33712 | 0.99437 | 2.6748 | 0.0044416 | 0.093699 | 441.7384 | 0.030418
| 1000 | 0.51909 | 1.5673 | 5.5862 | 0.0062814 | 0.16649 | 624.7242 | 0.046837
Off-Highway Trucks Composite |  | 0.20337 | 0.61482 | 1.6679 | 0.0026584 | 0.057887 | 260.0637 | 0.018349
Other Construction Equipment | 15 | 0.011765 | 0.061715 | 0.07368 | 0.00015728 | 0.0028712 | 10.1073 | 0.0010616
| 25 | 0.015962 | 0.054423 | 0.10099 | 0.0001677 | 0.0039374 | 13.2173 | 0.0014402
| 50 | 0.066999 | 0.25726 | 0.24713 | 0.00036184 | 0.018291 | 27.9896 | 0.0060452
| 120 | 0.091474 | 0.52373 | 0.65711 | 0.00094851 | 0.050266 | 80.8587 | 0.0082536
| 175 | 0.086833 | 0.58672 | 0.74756 | 0.0011985 | 0.037442 | 106.5158 | 0.0078348
| 500 | 0.1379 | 0.50802 | 1.3457 | 0.0024954 | 0.044067 | 254.2385 | 0.012442
Other Construction Equipment Composite |  | 0.081951 | 0.36975 | 0.71685 | 0.0012676 | 0.029575 | 122.6316 | 0.0073943
Other General Industrial Equipmen | 15 | 0.0066325 | 0.03905 | 0.046621 | 9.9519e-05 | 0.0018217 | 6.3955 | 0.00059844
| 25 | 0.018517 | 0.063201 | 0.11701 | 0.00019475 | 0.0043607 | 15.3491 | 0.0016707
| 50 | 0.08777 | 0.2626 | 0.21554 | 0.0002811 | 0.021114 | 21.7446 | 0.0079194
| 120 | 0.10817 | 0.44346 | 0.63508 | 0.00072771 | 0.058296 | 62.036 | 0.0097596
| 175 | 0.11739 | 0.57034 | 0.86977 | 0.0010794 | 0.049838 | 95.9319 | 0.010592
| 250 | 0.11113 | 0.30892 | 1.0899 | 0.0015256 | 0.034556 | 135.5839 | 0.010027
| 500 | 0.20319 | 0.60639 | 1.8639 | 0.0026051 | 0.063025 | 265.4117 | 0.018333
| 750 | 0.33751 | 0.99945 | 3.1813 | 0.0043984 | 0.10607 | 437.4499 | 0.030453
| 1000 | 0.48925 | 1.5297 | 5.6194 | 0.0056267 | 0.16662 | 559.6031 | 0.044144
Other General Industrial Equipmen Composite |  | 0.14481 | 0.49852 | 1.236 | 0.0016001 | 0.052725 | 152.2399 | 0.013066
Other Material Handling Equipment | 50 | 0.12186 | 0.36323 | 0.29968 | 0.00039215 | 0.029325 | 30.3346 | 0.010995
| 120 | 0.10511 | 0.43187 | 0.62012 | 0.00071168 | 0.056841 | 60.6691 | 0.0094839
| 175 | 0.14807 | 0.72258 | 1.1054 | 0.0013736 | 0.063125 | 122.0781 | 0.01336
| 250 | 0.11741 | 0.32911 | 1.1643 | 0.0016317 | 0.036792 | 145.014 | 0.010594
| 500 | 0.14478 | 0.43653 | 1.344 | 0.0018809 | 0.045284 | 191.6257 | 0.013064
| 9999 | 0.66168 | 2.0216 | 7.4315 | 0.0072766 | 0.21969 | 741.3471 | 0.059703
Other Material Handling Equipment Composite |  | 0.13815 | 0.48138 | 1.2068 | 0.0015432 | 0.051074 | 141.1941 | 0.012465
Pavers | 25 | 0.023899 | 0.078836 | 0.14719 | 0.00023676 | 0.0070154 | 18.6597 | 0.0021563
| 50 | 0.12812 | 0.35055 | 0.28602 | 0.00036184 | 0.028931 | 27.9896 | 0.01156
| 120 | 0.13108 | 0.5011 | 0.79483 | 0.00081171 | 0.06824 | 69.1964 | 0.011827
| 175 | 0.1695 | 0.77425 | 1.3079 | 0.0014434 | 0.072013 | 128.2855 | 0.015293
| 250 | 0.19625 | 0.58218 | 1.8076 | 0.002187 | 0.069629 | 194.372 | 0.017707
| 500 | 0.2165 | 0.86471 | 1.9551 | 0.0022894 | 0.075566 | 233.2464 | 0.019534
Pavers Composite |  | 0.14294 | 0.52766 | 0.81116 | 0.00089493 | 0.056399 | 77.9339 | 0.012898
Paving Equipment | 25 | 0.01525 | 0.051996 | 0.096483 | 0.00016022 | 0.0037618 | 12.6279 | 0.001376
| 50 | 0.10942 | 0.29739 | 0.24393 | 0.00030931 | 0.024717 | 23.9266 | 0.0098725
| 120 | 0.10277 | 0.39233 | 0.62414 | 0.00063931 | 0.053802 | 54.4994 | 0.0092724
| 175 | 0.13226 | 0.60493 | 1.0274 | 0.0011367 | 0.056463 | 101.0233 | 0.011934
| 250 | 0.12068 | 0.35948 | 1.1333 | 0.001376 | 0.042946 | 122.2913 | 0.010889
Paving Equipment Composite |  | 0.10823 | 0.42729 | 0.73119 | 0.00079303 | 0.050222 | 68.942 | 0.0097655
Plate Compactors | 15 | 0.0050215 | 0.02634 | 0.031447 | 6.7127e-05 | 0.0012256 | 4.3138 | 0.00045308
Plate Compactors Composite |  | 0.0050215 | 0.02634 | 0.031447 | 6.7127e-05 | 0.0012256 | 4.3138 | 0.00045308
Pressure Washers | 15 | 0.0067947 | 0.032121 | 0.046506 | 7.6103e-05 | 0.0025971 | 4.8906 | 0.00061308
| 25 | 0.010385 | 0.035173 | 0.063107 | 9.0693e-05 | 0.0034592 | 7.1479 | 0.000937
| 50 | 0.028147 | 0.10007 | 0.12301 | 0.00018481 | 0.0084819 | 14.2957 | 0.0025396
| 120 | 0.027356 | 0.14292 | 0.21007 | 0.00028244 | 0.014269 | 24.077 | 0.0024683
Pressure Washers Composite |  | 0.014548 | 0.060345 | 0.083838 | 0.0001254 | 0.0053254 | 9.4135 | 0.0013126
Pumps | 15 | 0.011747 | 0.048758 | 0.071622 | 0.00011552 | 0.0045165 | 7.4238 | 0.0010599
| 25 | 0.033267 | 0.095891 | 0.17205 | 0.00024726 | 0.010097 | 19.4874 | 0.0030016
| 50 | 0.0949 | 0.30043 | 0.30978 | 0.00044386 | 0.025093 | 34.3349 | 0.0085627
| 120 | 0.10487 | 0.49337 | 0.72407 | 0.00091439 | 0.056267 | 77.9494 | 0.0094625
| 175 | 0.12746 | 0.73824 | 1.1562 | 0.0015766 | 0.055633 | 140.1234 | 0.0115
| 250 | 0.11748 | 0.40961 | 1.4689 | 0.0022658 | 0.041605 | 201.3693 | 0.0106
| 500 | 0.1815 | 0.72264 | 2.2468 | 0.0033883 | 0.066698 | 345.2045 | 0.016376
| 750 | 0.30923 | 1.1947 | 3.839 | 0.0057382 | 0.11244 | 570.701 | 0.027901
| 9999 | 0.96687 | 3.391 | 12.5393 | 0.013622 | 0.34223 | 1354.8352 | 0.087239
Pumps Composite |  | 0.068312 | 0.28725 | 0.4427 | 0.00059046 | 0.029495 | 49.6067 | 0.0061637
Rollers | 15 | 0.0073571 | 0.038591 | 0.046073 | 9.8348e-05 | 0.0017954 | 6.3202 | 0.00066382
| 25 | 0.016113 | 0.054939 | 0.10194 | 0.00016929 | 0.0039748 | 13.3427 | 0.0014538
| 50 | 0.094656 | 0.28309 | 0.24918 | 0.0003359 | 0.022644 | 25.9831 | 0.0085406
| 120 | 0.0921 | 0.40302 | 0.59061 | 0.00069197 | 0.049362 | 58.9887 | 0.0083101
| 175 | 0.11776 | 0.61815 | 0.95369 | 0.0012168 | 0.050984 | 108.146 | 0.010625
| 250 | 0.11801 | 0.37166 | 1.2002 | 0.0017225 | 0.040745 | 153.0898 | 0.010647
| 500 | 0.15553 | 0.59259 | 1.534 | 0.0021505 | 0.053736 | 219.101 | 0.014033
Rollers Composite |  | 0.091189 | 0.40176 | 0.61641 | 0.0007697 | 0.041898 | 67.0522 | 0.0082278
Rough Terrain Forklifts | 50 | 0.10546 | 0.36543 | 0.31847 | 0.0004377 | 0.027086 | 33.8583 | 0.0095155
| 120 | 0.087683 | 0.42916 | 0.5612 | 0.00073257 | 0.047402 | 62.4498 | 0.0079115
| 175 | 0.12647 | 0.72465 | 0.97503 | 0.0014053 | 0.053369 | 124.8996 | 0.011411
| 250 | 0.12304 | 0.37172 | 1.1633 | 0.0019218 | 0.037584 | 170.7965 | 0.011102
| 500 | 0.17455 | 0.55012 | 1.5313 | 0.0025183 | 0.052906 | 256.571 | 0.015749
Rough Terrain Forklifts Composite |  | 0.092853 | 0.46076 | 0.61014 | 0.00081607 | 0.047657 | 70.2808 | 0.008378
Rubber Tired Dozers | 175 | 0.20335 | 0.83921 | 1.4854 | 0.0014568 | 0.08411 | 129.4768 | 0.018348
| 250 | 0.23216 | 0.65599 | 1.9517 | 0.0020645 | 0.082056 | 183.4871 | 0.020948
| 500 | 0.30715 | 1.3307 | 2.5592 | 0.0025998 | 0.10581 | 264.8725 | 0.027714
| 750 | 0.4633 | 1.9954 | 3.9201 | 0.0040097 | 0.16035 | 398.7885 | 0.041803
| 1000 | 0.71964 | 3.215 | 7.1336 | 0.0059513 | 0.24583 | 591.894 | 0.064932
Rubber Tired Dozers Composite |  | 0.28538 | 1.1058 | 2.3867 | 0.0024516 | 0.099319 | 239.0938 | 0.025749
Rubber Tired Loaders | 25 | 0.020423 | 0.069707 | 0.12906 | 0.0002148 | 0.0049017 | 16.9292 | 0.0018427
| 50 | 0.10921 | 0.35351 | 0.3 | 0.00040269 | 0.02664 | 31.1497 | 0.0098542
| 120 | 0.090176 | 0.41194 | 0.56543 | 0.00069109 | 0.047663 | 58.9135 | 0.0081364
| 175 | 0.11684 | 0.62614 | 0.89154 | 0.0011962 | 0.048899 | 106.3152 | 0.010542
| 250 | 0.1186 | 0.35531 | 1.0966 | 0.0016762 | 0.037503 | 148.9767 | 0.010701
| 500 | 0.17694 | 0.60854 | 1.5507 | 0.0023263 | 0.055361 | 237.0084 | 0.015965
| 750 | 0.36483 | 1.245 | 3.2733 | 0.0048819 | 0.11527 | 485.5286 | 0.032918
| 1000 | 0.4927 | 1.735 | 5.6204 | 0.0059713 | 0.16863 | 593.8753 | 0.044455
Rubber Tired Loaders Composite |  | 0.11219 | 0.46833 | 0.86199 | 0.0012006 | 0.046086 | 108.6118 | 0.010123
Scrapers | 120 | 0.17697 | 0.68821 | 1.0571 | 0.0011015 | 0.091336 | 93.9005 | 0.015968
| 175 | 0.19734 | 0.90652 | 1.4751 | 0.0016661 | 0.082391 | 148.0738 | 0.017805
| 250 | 0.21353 | 0.61455 | 1.8936 | 0.0023569 | 0.07261 | 209.4702 | 0.019266
| 500 | 0.30331 | 1.1355 | 2.6139 | 0.0031549 | 0.10124 | 321.4284 | 0.027367
| 750 | 0.52605 | 1.9562 | 4.6194 | 0.0055832 | 0.17673 | 555.2769 | 0.047464
Scrapers Composite |  | 0.26476 | 0.98897 | 2.2371 | 0.0026871 | 0.092789 | 262.4927 | 0.023889
Signal Boards | 15 | 0.0071819 | 0.037672 | 0.044976 | 9.6007e-05 | 0.0017574 | 6.1697 | 0.00064801
| 50 | 0.10352 | 0.33314 | 0.32731 | 0.00046786 | 0.026898 | 36.1908 | 0.0093408
| 120 | 0.10721 | 0.51628 | 0.73199 | 0.00094086 | 0.058438 | 80.2066 | 0.009673
| 175 | 0.14151 | 0.83174 | 1.2462 | 0.0017389 | 0.062143 | 154.5445 | 0.012768
| 250 | 0.15202 | 0.52129 | 1.8056 | 0.0028725 | 0.052527 | 255.2919 | 0.013717
Signal Boards Composite |  | 0.018113 | 0.092932 | 0.13318 | 0.00021415 | 0.0071297 | 16.6983 | 0.0016343
Skid Steer Loaders | 25 | 0.019491 | 0.061024 | 0.11446 | 0.00017502 | 0.0059404 | 13.7941 | 0.0017586
| 50 | 0.044311 | 0.21963 | 0.2161 | 0.0003299 | 0.01343 | 25.5192 | 0.0039981
| 120 | 0.037976 | 0.27274 | 0.302 | 0.00050162 | 0.020542 | 42.7618 | 0.0034265
Skid Steer Loaders Composite |  | 0.04063 | 0.22616 | 0.23693 | 0.00037475 | 0.015216 | 30.2763 | 0.003666
Surfacing Equipment | 50 | 0.044154 | 0.13671 | 0.13099 | 0.00018238 | 0.010973 | 14.1076 | 0.0039839
| 120 | 0.090421 | 0.41817 | 0.61739 | 0.00074801 | 0.047719 | 63.7665 | 0.0081585
| 175 | 0.084185 | 0.47163 | 0.73174 | 0.00096511 | 0.036264 | 85.7745 | 0.0075958
| 250 | 0.095526 | 0.32369 | 1.0228 | 0.0015175 | 0.034132 | 134.8691 | 0.0086191
| 500 | 0.14332 | 0.60689 | 1.5156 | 0.0021712 | 0.051581 | 221.2077 | 0.012932
| 750 | 0.22844 | 0.95026 | 2.4407 | 0.0034895 | 0.081975 | 347.0479 | 0.020612
Surfacing Equipment Composite |  | 0.11936 | 0.49297 | 1.1688 | 0.0016674 | 0.042701 | 165.9785 | 0.010769
Sweepers/Scrubbers | 15 | 0.012381 | 0.072894 | 0.087026 | 0.00018577 | 0.0034006 | 11.9382 | 0.0011171
| 25 | 0.02366 | 0.080756 | 0.14952 | 0.00024885 | 0.0056871 | 19.6128 | 0.0021348
| 50 | 0.091114 | 0.32997 | 0.29391 | 0.00040788 | 0.024058 | 31.551 | 0.0082211
| 120 | 0.099146 | 0.50984 | 0.6481 | 0.00088026 | 0.054279 | 75.0401 | 0.0089458
| 175 | 0.13168 | 0.79958 | 1.028 | 0.0015639 | 0.05607 | 138.9947 | 0.011882
| 250 | 0.10856 | 0.33274 | 1.0406 | 0.001823 | 0.032465 | 162.0184 | 0.0097953
Sweepers/Scrubbers Composite |  | 0.10289 | 0.5086 | 0.63532 | 0.00091561 | 0.04475 | 78.5433 | 0.0092839
Tractors/Loaders/Backhoes | 25 | 0.01931 | 0.065393 | 0.12278 | 0.00020127 | 0.0052405 | 15.8633 | 0.0017423
| 50 | 0.079199 | 0.31035 | 0.27652 | 0.00039231 | 0.021127 | 30.3471 | 0.007146
| 120 | 0.06342 | 0.3503 | 0.4252 | 0.0006068 | 0.033665 | 51.728 | 0.0057223
| 175 | 0.092402 | 0.58566 | 0.71609 | 0.0011408 | 0.038008 | 101.3869 | 0.0083373
| 250 | 0.11419 | 0.36082 | 1.0294 | 0.0019323 | 0.033004 | 171.737 | 0.010303
| 500 | 0.21864 | 0.72451 | 1.8255 | 0.0038802 | 0.062677 | 344.8533 | 0.019727
| 750 | 0.33035 | 1.0864 | 2.8317 | 0.0058203 | 0.095836 | 517.2801 | 0.029807
Tractors/Loaders/Backhoes Composite |  | 0.072803 | 0.37466 | 0.49775 | 0.00077507 | 0.034068 | 66.8003 | 0.0065689
Trenchers | 15 | 0.0098532 | 0.051684 | 0.061705 | 0.00013172 | 0.0024111 | 8.4646 | 0.00088904
| 25 | 0.039711 | 0.13554 | 0.25094 | 0.00041766 | 0.009531 | 32.9178 | 0.0035831
| 50 | 0.14772 | 0.39904 | 0.33317 | 0.00042555 | 0.03329 | 32.9178 | 0.013328
| 120 | 0.1212 | 0.46398 | 0.74886 | 0.00076125 | 0.06287 | 64.8951 | 0.010936
| 175 | 0.18643 | 0.8579 | 1.4773 | 0.0016191 | 0.079795 | 143.8979 | 0.016821
| 250 | 0.22255 | 0.67863 | 2.0933 | 0.002508 | 0.081338 | 222.9007 | 0.020081
| 500 | 0.28354 | 1.2125 | 2.6464 | 0.0030556 | 0.10237 | 311.3086 | 0.025583
| 750 | 0.53772 | 2.2784 | 5.0912 | 0.0059009 | 0.19466 | 586.8779 | 0.048517
Trenchers Composite |  | 0.13499 | 0.46059 | 0.63841 | 0.00069606 | 0.051667 | 58.716 | 0.01218
Welders | 15 | 0.0098225 | 0.040769 | 0.059887 | 9.6592e-05 | 0.0037765 | 6.2074 | 0.00088627
| 25 | 0.019266 | 0.055536 | 0.099643 | 0.0001432 | 0.0058476 | 11.2861 | 0.0017384
| 50 | 0.088648 | 0.26517 | 0.24348 | 0.00033557 | 0.021941 | 25.9581 | 0.0079986
| 120 | 0.060052 | 0.2632 | 0.38498 | 0.00046337 | 0.032779 | 39.5014 | 0.0054184
| 175 | 0.10211 | 0.54379 | 0.85021 | 0.0011048 | 0.044806 | 98.1892 | 0.009213
| 250 | 0.08008 | 0.25454 | 0.91292 | 0.0013397 | 0.027384 | 119.0685 | 0.0072255
| 500 | 0.1028 | 0.36444 | 1.1332 | 0.001645 | 0.03589 | 167.5987 | 0.0092751
Welders Composite |  | 0.05887 | 0.20414 | 0.24355 | 0.00031746 | 0.02057 | 25.6027 | 0.0053117