## Summary--UNMT
| Peak Daily Construction Emissions (lbs/day) | [12 empty] | based on 12 hr/day
| NOx | VOC | CO | PM10 | PM2.5 | SO2 |  |  | Overhead Maximum Daily Emission (lb/day) |  |  |  | Calc'd Max Hourly Emission (lb/hr)
TSP Foundation Installation | 10.7556 | 0.85917 | 8.4826 | 99.1542 | 11.5454 | 0.030712 |  |  | PM10 | PM2.5 | NOX | CO | PM10 | PM2.5 | NOX | CO
TSP Erection | 10.3728 | 0.89201 | 8.8875 | 53.561 | 6.2709 | 0.020606 |  | Tailpile emission from vehicles/construction equip (total) | 1.6601 | 1.4134 | 61.2053 | 31.9972 | 0.13834 | 0.11778 | 5.1004 | 2.6664
Conductor and OPGW Installation | 62.0795 | 5.7217 | 33.6433 | 227.3205 | 27.6501 | 0.11721 |  | Offroad | 1.3825 | 1.2719 | 34.2833 | 22.0177 | 0.11521 | 0.10599 | 2.8569 | 1.8348
Underground Vault Installation | 48.0679 | 3.6736 | 32.5939 | 104.4192 | 15.4954 | 0.10097 |  | Onroad | 0.2696 | 0.13771 | 26.6056 | 9.9416 | 0.022467 | 0.011476 | 2.2171 | 0.82846
Wildlife Substation | 5.6101 | 0.38713 | 5.4035 | 109.5529 | 12.5269 | 0.017879 |  | Helicopter | 0.0079858 | 0.0038009 | 0.31629 | 0.037943 | 0.00066548 | 0.00031674 | 0.026357 | 0.0031619
Jack and Bore | 30.3536 | 2.0845 | 17.1241 | 27.6219 | 4.0907 | 0.064476
Total for Proposed Project | 167.2395 | 13.6181 | 106.1349 | 621.6297 | 77.5794 | 0.35185
[8 empty] | Earthmoving Fugitives | 8.4252 | 1.7693 |  |  | 0.7021 | 0.14744
Operational Maintenance | 0.42171 | 0.012402 | 0.05059 | 10.4104 | 1.125 | 0.0013261
Underground Hybrid--RTRP I-15 230 kV Project (Unmitigated) | [8 empty] | Underground Maximum Daily Emission (lb/day) |  |  |  | Calc'd Max Hourly Emission (lb/hr)
| Peak Daily Construction Emissions (lbs/day) | [7 empty] | PM10 | PM2.5 | NOX | CO | PM10 | PM2.5 | NOX | CO
| NOx | VOC | CO | PM10 | PM2.5 | SO2 |  | Tailpile emission from vehicles/construction equip (total) | 1.824 | 1.5261 | 47.1936 | 30.9478 | 0.152 | 0.12718 | 3.9328 | 2.579
Survey | 0.94808 | 0.087128 | 2.1344 | 31.9968 | 3.5847 | 0.0059221 |  | Offroad | 0.50536 | 1.4032 | 38.9339 | 29.2771 | 0.042114 | 0.11693 | 3.2445 | 2.4398
Marshalling Yard | 0.87428 | 0.073111 | 1.6461 | 10.8107 | 1.2451 | 0.0037963 |  | Onroad | 1.3186 | 0.12295 | 8.2597 | 1.6707 | 0.10989 | 0.010246 | 0.68831 | 0.13923
Roads & Landing Work | 16.6658 | 1.5205 | 11.2361 | 53.2616 | 7.5273 | 0.022879
Guard Structure Installation | 4.4472 | 0.37417 | 4.3236 | 64.5658 | 7.3249 | 0.015447
Install LST Foundations | 8.2533 | 0.64975 | 7.5721 | 103.3571 | 12.3587 | 0.028304
LST Steel Haul | 2.8889 | 0.21853 | 4.5844 | 32.0594 | 3.6416 | 0.010748 |  | Earthmoving Fugitives | 3.1594 | 0.66348 |  |  | 0.26329 | 0.05529
LST Steel Assembly | 6.8957 | 0.68569 | 8.0451 | 43.2424 | 5.1048 | 0.018194
LST Erection | 15.2467 | 1.3384 | 13.0418 | 54.1492 | 6.5634 | 0.027634
TSP Foundation Installation | 10.7556 | 0.85917 | 8.4826 | 99.1542 | 11.5454 | 0.030712
TSP Haul | 6.6734 | 0.54345 | 5.8177 | 32.2168 | 3.7865 | 0.013319 | [6 empty] | Louis Vandermolen Elementary School (AECOM)
TSP Assembly | 7.0661 | 0.69318 | 8.6875 | 32.6549 | 3.94 | 0.017883 | [6 empty] | PM10 | PM2.5 | NOX | CO | CO
TSP Erection | 10.3728 | 0.89201 | 8.8875 | 53.561 | 6.2709 | 0.020606 | [5 empty] | JB7 | 0.00035375 | 0.00098221 | 0.027253 | 0.020493 | 0.020493 | g/s
Modify Existing LST | 8.1068 | 0.69708 | 8.9188 | 72.4811 | 9.1199 | 0.020977 | [5 empty] | AREA | 2.3806e-05 | 4.9992e-06 |  |  |  | g/s/m2
Conductor & OPGW Installation | 62.0795 | 5.7217 | 33.6433 | 227.3205 | 27.6501 | 0.11721
Guard Structure Removal | 2.7738 | 0.24232 | 3.335 | 64.5176 | 7.277 | 0.011002 | [5 empty] | JB7 | 8672.0319 | 8672.0319 | 41234.9764 | 41234.9764 | 16115.0894 | unit ug/m2
Vault Installation | 48.0679 | 3.6736 | 32.5939 | 104.4192 | 15.4954 | 0.10097 | [5 empty] | AREA | 3765.0737 | 3765.0737 |  |  |  | unit ug/m2
Duct Bank Installation | 25.1614 | 2.1704 | 19.9777 | 80.4181 | 11.5981 | 0.069308
Underground Cable Installation | 18.62 | 1.6907 | 14.9089 | 24.9098 | 3.5474 | 0.04066 | [5 empty] | JB7 | 3.0677 | 8.5177 | 1123.78 | 845.0474 | 330.2539 | ug/m2
Cable Splicing | 15.4698 | 1.5753 | 11.5822 | 75.7765 | 8.9408 | 0.041063 | [5 empty] | AREA | 124.9028 | 26.2296 |  |  |  | ug/m2
Riser Pole Preparation | 1.5873 | 0.10728 | 2.2841 | 61.3312 | 7.6324 | 0.0081976
Cable Terminating | 10.1419 | 0.8238 | 10.2806 | 43.1272 | 5.1268 | 0.022079 | [6 empty] | 127.9705 | 34.7473 | 0.5967 | 0.73482 | 0.29723 | Project
Trench Restoration/Paving | 5.2564 | 0.57278 | 6.2852 | 53.2402 | 6.1009 | 0.013612 | [8 empty] | 0.068 | 2.3 | 2.4 | Background
Restoration | 9.0992 | 0.75879 | 7.3608 | 53.4109 | 6.1954 | 0.018757 | [8 empty] | 0.6647 | 3.0348 | 2.6972 | Total
Jack and Bore | 30.3536 | 2.0845 | 17.1241 | 27.6219 | 4.0907 | 0.064476 | [6 empty] | Louis Vandermolen Elementary School | [6 empty] | Residence along 68th Street | [6 empty] | Residence and park along Pats Ranch Road | [6 empty] | Residences along Bradford Street
[13 empty] | PM10 | PM2.5 | NOX | CO | CO |  |  | PM10 | PM2.5 | NOX | CO | CO |  |  | PM10 | PM2.5 | NOX | CO | CO |  |  | PM10 | PM2.5 | NOX | CO | CO
Underground Hybrid--RTRP I-15 230 kV Project (Unmitigated) | [11 empty] | JB7 | 0.00035375 | 0.00098221 | 0.027253 | 0.020493 | 0.020493 | g/s | JB7 | 0.00035375 | 0.00098221 | 0.027253 | 0.020493 | 0.020493 | g/s | JB7 | 0.00035375 | 0.00098221 | 0.027253 | 0.020493 | 0.020493 | g/s | JB7 | 0.00010752 | 9.8921e-05 | 0.0026664 | 0.0017124 | 0.0017124 | g/s
| Total Construction Emissions (tons) | [10 empty] | AREA | 2.3806e-05 | 4.9992e-06 |  |  |  | g/s/m2 | AREA | 2.3806e-05 | 4.9992e-06 |  |  |  | g/s/m2 | AREA | 2.3806e-05 | 4.9992e-06 |  |  |  | g/s/m2 | AREA | 6.4496e-06 | 1.3544e-06 |  |  |  | g/s/m2
| NOx | VOC | CO | PM10 | PM2.5 | SO2 | [26 empty] | HELI | 1.8633e-06 | 8.8686e-07 | 7.3798e-05 | 8.8531e-06 | 8.8531e-06 | g/s
Survey | 0.00040592 | 7.7096e-05 | 0.0026855 | 0.11652 | 0.012868 | 1.1692e-05 | [5 empty] | JB7 | 3641.803 | 3641.803 | 30071.3881 | 30071.3881 | 7056.9546 | unit ug/m2 | JB7 | 4509.8463 | 4509.8463 | 26981.7544 | 26981.7544 | 7168.1809 | unit ug/m2 | JB7 | 5111.6553 | 5111.6553 | 26963.8082 | 26963.8082 | 9833.4513 | unit ug/m2
Marshalling Yard | 0.00043714 | 3.6555e-05 | 0.00082304 | 0.0054054 | 0.00062253 | 1.8982e-06 | [5 empty] | AREA | 690.6787 | 690.6787 |  |  |  | unit ug/m2 | AREA | 668.7852 | 668.7852 |  |  |  | unit ug/m2 | AREA | 1066.7074 | 1066.7074 |  |  |  | unit ug/m2 | JB7 | 11617.3142 | 11617.3142 | 46787.9113 | 46787.9113 | 19966.6495 | unit ug/m2
Roads & Landing Work | 0.20529 | 0.018815 | 0.12467 | 10.4308 | 2.1563 | 0.00024808 | [26 empty] | AREA | 180.2417 | 180.2417 |  |  |  | unit ug/m2
Guard Structure Installation | 0.0071459 | 0.00060212 | 0.0053551 | 1.1585 | 0.23288 | 2.3301e-05 | [5 empty] | JB7 | 1.2883 | 3.577 | 819.5379 | 616.2668 | 144.6214 | ug/m2 | JB7 | 1.5953 | 4.4296 | 735.3358 | 552.9495 | 146.9008 | ug/m2 | JB7 | 1.8082 | 5.0207 | 734.8468 | 552.5817 | 201.5214 | ug/m2 | HELI | 7.9397 | 7.9397 | 43.5502 | 43.5502 | 18.0262 | unit ug/m2
Install LST Foundations | 0.093522 | 0.0074111 | 0.083543 | 9.6574 | 1.9062 | 0.00030953 | [5 empty] | AREA | 22.9126 | 4.8117 |  |  |  | ug/m2 | AREA | 22.1863 | 4.6591 |  |  |  | ug/m2 | AREA | 35.387 | 7.4313 |  |  |  | ug/m2
LST Steel Haul | 0.0060437 | 0.00043626 | 0.0088148 | 0.063746 | 0.0071897 | 2.0854e-05 | [26 empty] | JB7 | 1.2491 | 1.1492 | 124.7561 | 80.1219 | 34.1918 | ug/m2
LST Steel Assembly | 0.13247 | 0.013477 | 0.14078 | 0.7135 | 0.084915 | 0.00031674 | [6 empty] | 24.2009 | 8.3887 | 0.43515 | 0.53588 | 0.13016 | Project |  | 23.7817 | 9.0887 | 0.39044 | 0.48083 | 0.13221 | Project |  | 37.1952 | 12.452 | 0.39018 | 0.48051 | 0.18137 | Project | AREA | 15.9449 | 3.3484 |  |  |  | ug/m2
LST Erection | 0.13128 | 0.012198 | 0.11736 | 0.77499 | 0.091031 | 0.00026743 | [8 empty] | 0.068 | 2.3 | 2.4 | Background |  |  |  | 0.068 | 2.3 | 2.4 | Background |  |  |  | 0.068 | 2.3 | 2.4 | Background | HELI | 1.4794e-05 | 7.0414e-06 | 0.0032139 | 0.00038555 | 0.00015959 | ug/m2
TSP Foundation Installation | 0.5792 | 0.04822 | 0.43512 | 8.669 | 1.3886 | 0.0014577 | [8 empty] | 0.50315 | 2.8359 | 2.5302 | Total |  |  |  | 0.45844 | 2.7808 | 2.5322 | Total |  |  |  | 0.45818 | 2.7805 | 2.5814 | Total
TSP Haul | 0.049293 | 0.0039979 | 0.035459 | 0.18195 | 0.021602 | 8.094e-05 | [27 empty] | 17.1941 | 4.4976 | 0.066244 | 0.069672 | 0.030773 | Project
TSP Assembly | 0.12394 | 0.012993 | 0.15617 | 0.55566 | 0.067469 | 0.00031612 | [29 empty] | 0.068 | 2.3 | 2.4 | Background
TSP Erection | 0.48443 | 0.041764 | 0.36931 | 2.1803 | 0.25632 | 0.00085727 | [29 empty] | 0.13424 | 2.3697 | 2.4308 | Total
Modify Existing LST | 0.036163 | 0.0031199 | 0.036364 | 8.6914 | 1.7998 | 8.5904e-05
Conductor & OPGW Installation | 0.98004 | 0.088178 | 0.57162 | 19.9413 | 3.6887 | 0.0020742
Guard Structure Removal | 0.003799 | 0.00033841 | 0.0033779 | 1.1585 | 0.23278 | 1.4412e-05
Vault Installation | 2.8149 | 0.22885 | 2.178 | 7.9511 | 1.4106 | 0.0060546
Duct Bank Installation | 1.1332 | 0.10323 | 0.93814 | 4.5407 | 0.7791 | 0.0030433
Underground Cable Installation | 0.8518 | 0.077645 | 0.63662 | 2.2337 | 0.11051 | 0.0017695
Cable Splicing | 1.1676 | 0.12018 | 0.79489 | 5.6817 | 0.71739 | 0.0029814
Riser Pole Preparation | 0.0071305 | 0.00034168 | 0.00638 | 8.8461 | 1.8155 | 4.4013e-05
Cable Terminating | 0.55606 | 0.045041 | 0.51807 | 1.939 | 0.2329 | 0.0010969
Trench Restoration/Paving | 0.065732 | 0.007495 | 0.069587 | 0.63644 | 0.072838 | 0.00014723
Restoration | 0.045237 | 0.0037712 | 0.031431 | 0.2343 | 0.027227 | 8.2283e-05
Jack and Bore | 0.29954 | 0.021083 | 0.15973 | 0.37698 | 0.072563 | 0.00061245
| 26.78 | 2.3542 | 20.3406 | 265.0383 | 47.0845 | 0.060048
Underground Hybrid I-15 230 kV Route (Proposed Project) |  | Exhaust |  | 1.7124 | 1.4505
|  | Paved Roads |  | 13.8671 | 3.4037
|  | Unpaved Roads |  | 196.9969 | 19.6997
|  | Disturbed |  | 14.744 | 3.0962
|  | Total |  | 227.3205 | 27.6501
Wilderness and Wildlife Substations |  | Exhaust |  | 0.25484 | 0.18234
|  | Paved Roads |  | 6.3956 | 1.5698
|  | Unpaved Roads |  | 98.4985 | 9.8498
|  | Disturbed |  | 4.404 | 0.92484
|  | Total |  | 109.5529 | 12.5269
Distribution Relocation |  | Exhaust |  | 0.25931 | 0.19386
|  | Paved Roads |  | 4.4769 | 1.0989
|  | Unpaved Roads |  | 68.9489 | 6.8949
|  | Disturbed |  | 13.5447 | 2.8444
|  | Total |  | 87.2299 | 11.032
TSP Foundation Installation
Conductor & OPGW Installation | 62.0795 | 5.7217 | 33.6433 | 227.3205 | 27.6501 | 0.11721 | 1st high
Vault Installation | 48.0679 | 3.6736 | 32.5939 | 104.4192 | 15.4954 | 0.10097 | 2nd high (but nearest school/receptors)
TSP Erection
Civil | 5.6101 | 0.38713 | 5.4035 | 109.5529 | 12.5269 | 0.017879 | 1st high
Conductor and OPGW Installation
Civil | 5.5699 | 0.45291 | 3.9084 | 66.4304 | 8.7921 | 0.012181 | 1st high (except PM10 and PM2.5)
Electrical | 3.4731 | 0.1161 | 0.65975 | 87.0915 | 10.8976 | 0.0093496 | 2nd high

## Summary--MIT
| Peak Daily Construction Emissions (lbs/day) | [12 empty] | based on 12 hr/day
| NOx | VOC | CO | PM10 | PM2.5 | SO2 |  |  | Overhead Maximum Daily Emission (lb/day) |  |  |  | Calc'd Max Hourly Emission (lb/hr)
TSP Foundation Installation | 2.9863 | 0.30252 | 12.4496 | 48.6473 | 6.0074 | 0.027961 |  |  | PM10 | PM2.5 | NOX (Tier 4) | CO | PM10 | PM2.5 | NOX (Tier 4) | CO
TSP Erection | 2.1258 | 0.2286 | 8.3233 | 26.4631 | 3.248 | 0.020606 |  | Tailpile emission from vehicles/construction equip (total) | 0.50469 | 0.34336 | 30.6883 | 41.2524 | 0.042058 | 0.028613 | 2.5574 | 3.4377
Conductor and OPGW Installation | 30.8532 | 2.8594 | 43.2756 | 106.8458 | 13.7354 | 0.11721 |  | Offroad | 0.2271 | 0.20894 | 3.7664 | 31.2729 | 0.018925 | 0.017411 | 0.31386 | 2.6061
Underground Vault Installation | 12.5301 | 1.1009 | 35.7738 | 59.927 | 9.7074 | 0.10097 |  | Onroad | 0.2696 | 0.13062 | 26.6056 | 9.9416 | 0.022467 | 0.010885 | 2.2171 | 0.82846
Wildlife Substation | 2.9718 | 0.1937 | 4.9026 | 53.8492 | 6.6938 | 0.017879 |  | Helicopter | 0.0079858 | 0.0038009 | 0.31629 | 0.037943 | 0.00066548 | 0.00031674 | 0.026357 | 0.0031619
Jack and Bore | 4.57 | 0.81189 | 31.1242 | 14.6982 | 2.2 | 0.066361
Total for Proposed Project | 56.0371 | 5.497 | 135.8491 | 310.4306 | 41.592 | 0.35099
[8 empty] | Earthmoving Fugitives | 4.2126 | 0.88464 |  |  | 0.35105 | 0.07372
Operational Maintenance | 0.42171 | 0.012402 | 0.05059 | 5.0672 | 0.59071 | 0.0013261
Underground Hybrid--RTRP I-15 230 kV Project (Mitigated) | [8 empty] | Underground Maximum Daily Emission (lb/day) |  |  |  | Calc'd Max Hourly Emission (lb/hr)
| Peak Daily Construction Emissions (lbs/day) | [7 empty] | PM10 | PM2.5 | NOX (Tier 4) | CO | PM10 | PM2.5 | NOX (Tier 4) | CO
| NOx | VOC | CO | PM10 | PM2.5 | SO2 |  | Tailpile emission from vehicles/construction equip (total) | 0.42993 | 0.24359 | 12.3652 | 33.7506 | 0.035828 | 0.020299 | 1.0304 | 2.8126
Survey | 0.2387 | 0.050576 | 2.5115 | 15.9405 | 1.9573 | 0.0059221 |  | Offroad | 0.10097 | 0.092892 | 3.2815 | 30.8256 | 0.0084142 | 0.007741 | 0.27346 | 2.5688
Marshalling Yard | 0.16489 | 0.036559 | 2.0232 | 5.4409 | 0.68624 | 0.0037963 |  | Onroad | 0.32896 | 0.15069 | 9.0837 | 2.925 | 0.027413 | 0.012558 | 0.75698 | 0.24375
Roads & Landing Work | 1.6637 | 0.25358 | 12.7266 | 26.1264 | 3.6449 | 0.022879
Guard Structure Installation | 2.1375 | 0.16761 | 5.7497 | 31.8577 | 3.8959 | 0.015447
Install LST Foundations | 2.999 | 0.30547 | 11.3138 | 50.8476 | 6.4736 | 0.028304
LST Steel Haul | 0.76071 | 0.10887 | 5.7158 | 15.9499 | 1.9652 | 0.010748 |  | Earthmoving Fugitives | 1.5797 | 0.33174 |  |  | 0.13164 | 0.027645
LST Steel Assembly | 2.0663 | 0.21063 | 9.4027 | 21.581 | 2.702 | 0.018194
LST Erection | 1.9327 | 0.3084 | 11.83 | 26.8449 | 3.3505 | 0.027634
TSP Foundation Installation | 2.9863 | 0.30252 | 12.4496 | 48.6473 | 6.0074 | 0.027961
TSP Haul | 0.89713 | 0.14036 | 5.5473 | 15.9541 | 1.969 | 0.013319 | [6 empty] | Louis Vandermolen Elementary School (AECOM)
TSP Assembly | 2.0693 | 0.21282 | 9.4962 | 16.3324 | 2.0676 | 0.017883 | [5 empty] | g/s | PM10 | PM2.5 | NOX | CO | CO
TSP Erection | 2.1258 | 0.2286 | 8.3233 | 26.4631 | 3.248 | 0.020606 |  |  |  |  | per volume | JB7 | 7.0677e-05 | 6.5023e-05 | 0.002297 | 0.021577 | 0.021577 | g/s
Modify Existing LST | 2.126 | 0.22714 | 9.5798 | 35.9244 | 4.7672 | 0.020977 |  |  |  |  | g/s/m2 | AREA | 1.1903e-05 | 2.4996e-06 |  |  |  | g/s/m2
Conductor & OPGW Installation | 30.8532 | 2.8594 | 43.2756 | 106.8458 | 13.7354 | 0.11721
Guard Structure Removal | 1.8968 | 0.11205 | 3.7127 | 31.8503 | 3.8855 | 0.011002 | [5 empty] | JB7 | 8672.0319 | 8672.0319 | 41234.9764 | 41234.9764 | 16115.0894 | unit ug/m2
Vault Installation | 12.5301 | 1.1009 | 35.7738 | 59.927 | 9.7074 | 0.10097 | [5 empty] | AREA | 3765.0737 | 3765.0737 |  |  |  | unit ug/m2
Duct Bank Installation | 11.8169 | 0.79525 | 26.1034 | 46.3893 | 7.4849 | 0.069308
Underground Cable Installation | 1.655 | 0.25009 | 17.8882 | 13.5821 | 1.9649 | 0.04066 | [5 empty] | JB7 | 0.61292 | 0.56388 | 94.7173 | 889.7443 | 347.722 | ug/m2
Cable Splicing | 2.5232 | 0.44743 | 16.5676 | 37.6297 | 4.7027 | 0.041063 | [5 empty] | AREA | 62.4514 | 13.1148 |  |  |  | ug/m2
Riser Pole Preparation | 0.87794 | 0.070726 | 2.6612 | 30.3759 | 4.0516 | 0.0081976
Cable Terminating | 1.3254 | 0.23769 | 10.7912 | 21.4031 | 2.6663 | 0.022079 | [6 empty] | 63.0643 | 13.6787 | 0.050292 | 0.77369 | 0.31295 | Project
Trench Restoration/Paving | 1.6726 | 0.14635 | 6.6118 | 26.2654 | 3.1912 | 0.013612 | [8 empty] | 0.068 | 2.3 | 2.4 | Background
Restoration | 1.4255 | 0.1971 | 9.0554 | 26.3674 | 3.2225 | 0.018757 | [8 empty] | 0.11829 | 3.0737 | 2.7129 | Total
Jack and Bore | 4.57 | 0.81189 | 31.1242 | 14.6982 | 2.2 | 0.066361
[13 empty] | Louis Vandermolen Elementary School | [6 empty] | Residence along 68th Street | [6 empty] | Residence and park along Pats Ranch Road | [6 empty] | Residences along Bradford Street
| Underground Hybrid--RTRP I-15 230 kV Project (Mitigated) | [11 empty] | PM10 | PM2.5 | NOX | CO | CO |  |  | PM10 | PM2.5 | NOX | CO | CO |  |  | PM10 | PM2.5 | NOX | CO | CO |  |  | PM10 | PM2.5 | NOX | CO | CO
| Total Construction Emissions (tons) | [10 empty] | JB7 | 7.0677e-05 | 6.5023e-05 | 0.002297 | 0.021577 | 0.021577 | g/s | JB7 | 7.0677e-05 | 6.5023e-05 | 0.002297 | 0.021577 | 0.021577 | g/s | JB7 | 7.0677e-05 | 6.5023e-05 | 0.002297 | 0.021577 | 0.021577 | g/s | JB7 | 1.7663e-05 | 1.625e-05 | 0.00029293 | 0.0024323 | 0.0024323 | g/s
| NOx | VOC | CO | PM10 | PM2.5 | SO2 | [5 empty] | AREA | 1.1903e-05 | 2.4996e-06 |  |  |  | g/s/m2 | AREA | 1.1903e-05 | 2.4996e-06 |  |  |  | g/s/m2 | AREA | 1.1903e-05 | 2.4996e-06 |  |  |  | g/s/m2 | AREA | 3.2248e-06 | 6.772e-07 |  |  |  | g/s/m2
Survey | 0.00040592 | 7.7096e-05 | 0.0026855 | 0.057748 | 0.0069906 | 1.1692e-05 | [26 empty] | HELI | 1.8633e-06 | 8.8686e-07 | 7.3798e-05 | 8.8531e-06 | 8.8531e-06 | g/s
Marshalling Yard | 8.2446e-05 | 1.8279e-05 | 0.0010116 | 0.0027205 | 0.00034312 | 1.8982e-06 | [5 empty] | JB7 | 3641.803 | 3641.803 | 30071.3881 | 30071.3881 | 7056.9546 | unit ug/m2 | JB7 | 4509.8463 | 4509.8463 | 26981.7544 | 26981.7544 | 7168.1809 | unit ug/m2 | JB7 | 5111.6553 | 5111.6553 | 26963.8082 | 26963.8082 | 9833.4513 | unit ug/m2
Roads & Landing Work | 0.019485 | 0.0028213 | 0.13914 | 5.2043 | 1.0749 | 0.00024808 | [5 empty] | AREA | 690.6787 | 690.6787 |  |  |  | unit ug/m2 | AREA | 668.7852 | 668.7852 |  |  |  | unit ug/m2 | AREA | 1066.7074 | 1066.7074 |  |  |  | unit ug/m2 | JB7 | 11617.3142 | 11617.3142 | 46787.9113 | 46787.9113 | 19966.6495 | unit ug/m2
Guard Structure Installation | 0.0039453 | 0.0002621 | 0.007453 | 0.57835 | 0.11678 | 2.3301e-05 | [26 empty] | AREA | 180.2417 | 180.2417 |  |  |  | unit ug/m2
Install LST Foundations | 0.0368 | 0.0032798 | 0.11819 | 4.8172 | 0.95682 | 0.00030953 | [5 empty] | JB7 | 0.25739 | 0.2368 | 69.0744 | 648.8629 | 152.2709 | ug/m2 | JB7 | 0.31874 | 0.29324 | 61.9774 | 582.1966 | 154.6708 | ug/m2 | JB7 | 0.36128 | 0.33238 | 61.9362 | 581.8094 | 212.1805 | ug/m2 | HELI | 7.9397 | 7.9397 | 43.5502 | 43.5502 | 18.0262 | unit ug/m2
LST Steel Haul | 0.0017874 | 0.00021695 | 0.011078 | 0.031527 | 0.0038368 | 2.0854e-05 | [5 empty] | AREA | 11.4563 | 2.4058 |  |  |  | ug/m2 | AREA | 11.0932 | 2.3296 |  |  |  | ug/m2 | AREA | 17.6935 | 3.7156 |  |  |  | ug/m2
LST Steel Assembly | 0.041831 | 0.0038295 | 0.16235 | 0.35508 | 0.044347 | 0.00031674 | [26 empty] | JB7 | 0.2052 | 0.18878 | 13.7057 | 113.8013 | 48.5645 | ug/m2
LST Erection | 0.023243 | 0.0029138 | 0.10395 | 0.38501 | 0.047715 | 0.00026743 | [6 empty] | 11.7137 | 2.6426 | 0.036677 | 0.56423 | 0.13704 | Project |  | 11.4119 | 2.6228 | 0.032908 | 0.50626 | 0.1392 | Project |  | 18.0548 | 4.048 | 0.032886 | 0.50592 | 0.19096 | Project | AREA | 7.9725 | 1.6742 |  |  |  | ug/m2
TSP Foundation Installation | 0.13745 | 0.014669 | 0.60498 | 4.2891 | 0.70343 | 0.001349 | [8 empty] | 0.068 | 2.3 | 2.4 | Background |  |  |  | 0.068 | 2.3 | 2.4 | Background |  |  |  | 0.068 | 2.3 | 2.4 | Background | HELI | 1.4794e-05 | 7.0414e-06 | 0.0032139 | 0.00038555 | 0.00015959 | ug/m2
TSP Haul | 0.006224 | 0.00088227 | 0.029955 | 0.089362 | 0.010904 | 8.094e-05 | [8 empty] | 0.10468 | 2.8642 | 2.537 | Total |  |  |  | 0.10091 | 2.8063 | 2.5392 | Total |  |  |  | 0.10089 | 2.8059 | 2.591 | Total
TSP Assembly | 0.046276 | 0.0039673 | 0.17122 | 0.27766 | 0.035161 | 0.00031612 | [27 empty] | 8.1777 | 1.863 | 0.007279 | 0.098958 | 0.043708 | Project
TSP Erection | 0.1 | 0.0097939 | 0.3213 | 1.0721 | 0.13065 | 0.00085727 | [29 empty] | 0.068 | 2.3 | 2.4 | Background
Modify Existing LST | 0.0098055 | 0.0009529 | 0.037783 | 4.3439 | 0.90062 | 8.5904e-05 | [29 empty] | 0.075279 | 2.399 | 2.4437 | Total
Conductor & OPGW Installation | 0.39703 | 0.036458 | 0.74404 | 9.8781 | 1.8521 | 0.0020742
Guard Structure Removal | 0.0034638 | 0.00015099 | 0.0033789 | 0.57834 | 0.11676 | 1.4412e-05
Vault Installation | 0.6185 | 0.065641 | 2.4029 | 4.4187 | 0.80889 | 0.0060546
Duct Bank Installation | 0.53078 | 0.03575 | 1.1977 | 2.539 | 0.45836 | 0.0030433
Underground Cable Installation | 0.071527 | 0.01025 | 0.76152 | 1.1693 | 0.061375 | 0.0017695
Cable Splicing | 0.18866 | 0.03287 | 1.1636 | 2.8173 | 0.37218 | 0.0029814
Riser Pole Preparation | 0.0071305 | 0.00034168 | 0.00638 | 4.4198 | 0.90945 | 4.4013e-05
Cable Terminating | 0.069631 | 0.012068 | 0.52608 | 0.95773 | 0.1188 | 0.0010969
Trench Restoration/Paving | 0.022616 | 0.0016468 | 0.068829 | 0.31237 | 0.037574 | 0.00014723
Restoration | 0.0069334 | 0.00088299 | 0.038677 | 0.1151 | 0.013949 | 8.2283e-05
Jack and Bore | 0.044051 | 0.0077533 | 0.29101 | 0.19683 | 0.037032 | 0.00062564
| 6.5416 | 0.67807 | 24.425 | 133.9907 | 24.1615 | 0.059787
Underground Hybrid I-15 230 kV Route (Proposed Project) |  | Exhaust |  | 0.53043 | 0.35593
|  | Paved Roads |  | 13.3172 | 3.2688
|  | Unpaved Roads |  | 85.6262 | 8.5626
|  | Disturbed |  | 7.372 | 1.5481
|  | Total |  | 106.8458 | 13.7354
Wilderness and Wildlife Substations |  | Exhaust |  | 0.18513 | 0.15489
|  | Paved Roads |  | 6.3956 | 1.5698
|  | Unpaved Roads |  | 45.0664 | 4.5066
|  | Disturbed |  | 2.202 | 0.46242
|  | Total |  | 53.8492 | 6.6938
Distribution Relocation |  | Exhaust |  | 0.1209 | 0.059433
|  | Paved Roads |  | 4.4769 | 1.0989
|  | Unpaved Roads |  | 31.5465 | 3.1546
|  | Disturbed |  | 6.7724 | 1.4222
|  | Total |  | 42.9167 | 5.7352
TSP Foundation Installation
Conductor & OPGW Installation | 30.8532 | 2.8594 | 43.2756 | 106.8458 | 13.7354 | 0.11721 | 1st high
Vault Installation | 12.5301 | 1.1009 | 35.7738 | 59.927 | 9.7074 | 0.10097 | 2nd high (but nearest school/receptors)
TSP Erection
Civil | 2.9718 | 0.17658 | 4.9026 | 53.7864 | 6.5994 | 0.017879 | 1st high
Conductor and OPGW Installation
Civil | 3.5134 | 0.16654 | 4.2889 | 32.7955 | 4.5635 | 0.012181 | 1st high (except PM10 and PM2.5)
Electrical | 3.4731 | 0.1161 | 0.65975 | 42.9167 | 5.7352 | 0.0093496 | 2nd high

## GHG Summary--UNMT
Project GHG Emissions (metric tons)
Emission Source | CO2 | CH4 | CO2e 1
Construction Equipment/Employee Commuting | 1886.5131 | 0 | 1886.5131
SCAQMD Interim GHG Significance Threshold (Industrial Projects) |  |  | 10000
Exceeds Threshold (Yes/No)? |  |  | No
Contributions:
I-15 230 kV contribution (metric tons) | 1712.9518
Wildlife Sub contribution (metric tons) | 138.0327
Distribution Relocation contribution (metric tons) | 35.5285
1886.5131
I-15 230 kV contribution (metric tons) | 1.8069
Wildlife Sub contribution (metric tons) | 2.7799
4.5868

## GHG Summary--MIT
Project GHG Emissions (metric tons)
Emission Source | CO2 | CH4 | CO2e 1
Construction Equipment/Employee Commuting | 173.5612 | 0 | 173.5612
SCAQMD Interim GHG Significance Threshold (Industrial Projects) |  |  | 10000
Exceeds Threshold (Yes/No)? |  |  | No
Contributions:
I-15 230 kV contribution (metric tons) | 0
Wildlife Sub contribution (metric tons) | 138.0327
Distribution Relocation contribution (metric tons) | 35.5285
I-15 230 kV contribution (metric tons) | 1.8069
Wildlife Sub contribution (metric tons) | 2.7799
4.5868

## UG Hybrid EE I-15 230 kV--UNM
Underground Hybrid--RTRP I-15 230 kV Project (2020) | [6 empty] | Emission Estimation Methodology [3],[4] | Carbon Monoxide (CO) |  |  | Nitrogen Oxides (NOx) |  |  | Sulfur Oxides (SOx) |  |  | Particulate Matter less than 10 Microns (PM10) [5] |  |  | Particulate Matter less than 2.5 Microns (PM2.5) [6] |  |  | Volatile Organic Compound (VOC) |  |  | Carbon Dioxide (CO2) |  |  | Methane (CH4) |  |  | Carbon Dioxide Equivalent (CO2e) [7] |  | Length of Paved Roads (miles) | Length of Unpaved Roads (miles) | Fugitive PM10 Emissions (Travel Over Paved Roads) |  |  | Fugitive PM2.5 Emissions (Travel Over Paved Roads) |  |  | Fugitive PM10 Emissions (Travel Over Unpaved Roads) |  |  | Fugitive PM2.5 Emissions (Travel Over Unpaved Roads)
Primary Equipment Description [1] | Horsepower [1] | Fuel Type [1] | Primary Equipment Quantity [1] | Estimated Activity Schedule (days) [1] | Estimated Equipment Usage Time (hr/day) [1] | Estimated Distance Traveled (Miles Per Day) [2] |  | Emission Factor (lb/hr or lb/mile) | Pound Per Day Emissions (lb/day) | Total Emissions (Tons) | Emission Factor (lb/hr or lb/mile) | Pound Per Day Emissions (lb/day) | Total Emissions (Tons) | Emission Factor (lb/hr or lb/mile) | Pound Per Day Emissions (lb/day) | Total Emissions (Tons) | Emission Factor (lb/hr or lb/mile) | Pound Per Day Emissions (lb/day) | Total Emissions (Tons) | Emission Factor (lb/hr or lb/mile) | Pound Per Day Emissions (lb/day) | Total Emissions (Tons) | Emission Factor (lb/hr or lb/mile) | Pound Per Day Emissions (lb/day) | Total Emissions (Tons) | Emission Factor (lb/hr or lb/mile) | Pound Per Day Emissions (lb/day) | Total Emissions (Tons) | Emission Factor (lb/hr or lb/mile) | Pound Per Day Emissions (lb/day) | Total Emissions (Tons) | Pound Per Day Emissions (lb/day) | Total Emissions (Tons) |  |  | Emission Factor (lb/VMT) | Pound Per Day Emissions (lb/day) | Total Emissions (Tons) | Emission Factor (lb/VMT) | Pound Per Day Emissions (lb/day) | Total Emissions (Tons) | Emission Factor (lb/VMT) | Pound Per Day Emissions (lb/day) | Total Emissions (Tons) | Emission Factor (lb/VMT) | Pound Per Day Emissions (lb/day) | Total Emissions (Tons)
Survey
1-Ton Truck, 4x4 | 300 | Gas | 2 | 11 | 8 | 30 | On-Road E.F. | 0.0032155 | 0.19293 | 0.0010611 | 0.000785 | 0.0471 | 0.00025905 | 1.6332e-05 | 0.00097994 | 5.3897e-06 | 0.00018939 | 0.011363 | 6.2497e-05 | 7.9603e-05 | 0.0047762 | 2.6269e-05 | 0.00013046 | 0.0078278 | 4.3053e-05 | 1.6306 | 97.8365 | 0.5381 | 0 | 0 | 0 | 97.8365 | 0.5381 | 25.27 | 4.73 | 0.021761 | 1.0998 | 0.006049 | 0.0053414 | 0.26995 | 0.0014847 | 2.0824 | 19.6997 | 0.10835 | 0.20824 | 1.97 | 0.010835
Worker Vehicles |  | Gas | 4 | 11 | 8 | 40 | On-Road E.F. | 0.0018459 | 0.29535 | 0.0016244 | 0.0001669 | 0.026704 | 0.00014687 | 7.1615e-06 | 0.0011458 | 6.3021e-06 | 0.00010329 | 0.016526 | 9.0895e-05 | 4.3393e-05 | 0.006943 | 3.8186e-05 | 3.8686e-05 | 0.0061897 | 3.4043e-05 | 0.71439 | 114.3031 | 0.62867 | 0 | 0 | 0 | 114.3031 | 0.62867 | 40 |  | 0.0022414 | 0.35862 | 0.0019724 | 0.00055015 | 0.088024 | 0.00048413 | 0.76393 | 0 | 0 | 0.076393 | 0 | 0
<SUBTOTAL, daily adds Marshalling Yard [see note] > | [8 empty] | 2.1344 | 0.0026855 |  | 0.94808 | 0.00040592 |  | 0.0059221 | 1.1692e-05 |  | 0.080256 | 0.00015339 |  | 0.048796 | 6.4455e-05 |  | 0.087128 | 7.7096e-05 |  | 583.3483 | 1.1668 |  | 0 | 0 | 583.3483 | 1.1668 |  |  |  | 2.367 | 0.0080214 |  | 0.58098 | 0.0019689 |  | 29.5495 | 0.10835 |  | 2.955 | 0.010835
Marshalling Yard
1-Ton Truck, 4x4 | 300 | Gas | 1 | 1 | 4 | 30 | On-Road E.F. | 0.0032155 | 0.096464 | 4.8232e-05 | 0.000785 | 0.02355 | 1.1775e-05 | 1.6332e-05 | 0.00048997 | 2.4498e-07 | 0.00018939 | 0.0056816 | 2.8408e-06 | 7.9603e-05 | 0.0023881 | 1.194e-06 | 0.00013046 | 0.0039139 | 1.957e-06 | 1.6306 | 48.9183 | 0.024459 | 0 | 0 | 0 | 48.9183 | 0.024459 | 25.27 | 4.73 | 0.021761 | 0.54991 | 0.00027495 | 0.0053414 | 0.13498 | 6.7489e-05 | 2.0824 | 9.8498 | 0.0049249 | 0.20824 | 0.98498 | 0.00049249
R/T Forklift | 125 | Diesel | 1 | 1 | 4 | - | Off-Road E.F. | 0.31356 | 1.2543 | 0.00062713 | 0.20601 | 0.82402 | 0.00041201 | 0.00054012 | 0.0021605 | 1.0802e-06 | 0.0075397 | 0.030159 | 1.5079e-05 | 92% of PM10 | 0.027746 | 1.3873e-05 | 0.015752 | 0.063007 | 3.1504e-05 | 51.9968 | 207.9873 | 0.10399 | 0 | 0 | 0 | 207.9873 | 0.10399 | -
Worker Vehicles |  | Gas | 4 | 1 | 8 | 40 | On-Road E.F. | 0.0018459 | 0.29535 | 0.00014768 | 0.0001669 | 0.026704 | 1.3352e-05 | 7.1615e-06 | 0.0011458 | 5.7292e-07 | 0.00010329 | 0.016526 | 8.2632e-06 | 4.3393e-05 | 0.006943 | 3.4715e-06 | 3.8686e-05 | 0.0061897 | 3.0949e-06 | 0.71439 | 114.3031 | 0.057152 | 0 | 0 | 0 | 114.3031 | 0.057152 | 40 |  | 0.0022414 | 0.35862 | 0.00017931 | 0.00055015 | 0.088024 | 4.4012e-05 | 0.76393 | 0 | 0 | 0.076393 | 0 | 0
<SUBTOTAL> | [8 empty] | 1.6461 | 0.00082304 |  | 0.87428 | 0.00043714 |  | 0.0037963 | 1.8982e-06 |  | 0.052367 | 2.6183e-05 |  | 0.037077 | 1.8539e-05 |  | 0.073111 | 3.6555e-05 |  | 371.2087 | 0.1856 |  | 0 | 0 | 371.2087 | 0.1856 |  |  |  | 0.90853 | 0.00045426 |  | 0.223 | 0.0001115 |  | 9.8498 | 0.0049249 |  | 0.98498 | 0.00049249
Roads & Landing Work
1-Ton Truck, 4x4 | 300 | Gas | 1 | 26 | 2 | 30 | On-Road E.F. | 0.0032155 | 0.096464 | 0.001254 | 0.000785 | 0.02355 | 0.00030615 | 1.6332e-05 | 0.00048997 | 6.3696e-06 | 0.00018939 | 0.0056816 | 7.386e-05 | 7.9603e-05 | 0.0023881 | 3.1045e-05 | 0.00013046 | 0.0039139 | 5.0881e-05 | 1.6306 | 48.9183 | 0.63594 | 0 | 0 | 0 | 48.9183 | 0.63594 | 25.27 | 4.73 | 0.021761 | 0.54991 | 0.0071488 | 0.0053414 | 0.13498 | 0.0017547 | 2.0824 | 9.8498 | 0.12805 | 0.20824 | 0.98498 | 0.012805
Backhoe/Front Loader | 125 | Diesel | 1 | 26 | 8 | - | Off-Road E.F. | 0.31661 | 2.5329 | 0.032928 | 0.2462 | 1.9696 | 0.025605 | 0.00048942 | 0.0039153 | 5.0899e-05 | 0.012409 | 0.09927 | 0.0012905 | 92% of PM10 | 0.091329 | 0.0011873 | 0.025032 | 0.20025 | 0.0026033 | 47.6686 | 381.349 | 4.9575 | 0 | 0 | 0 | 381.349 | 4.9575 | -
Tracked Dozer | 150 | Diesel | 1 | 26 | 8 | - | Off-Road E.F. | 0.51493 | 4.1194 | 0.053553 | 0.95043 | 7.6034 | 0.098845 | 0.00064815 | 0.0051852 | 6.7407e-05 | 0.054325 | 0.4346 | 0.0056498 | 92% of PM10 | 0.39983 | 0.0051979 | 0.096085 | 0.76868 | 0.0099928 | 62.5677 | 500.5414 | 6.507 | 0 | 0 | 0 | 500.5414 | 6.507 | -
Motor Grader | 250 | Diesel | 1 | 26 | 4 | - | Off-Road E.F. | 0.30321 | 1.2129 | 0.015767 | 1.0571 | 4.2282 | 0.054967 | 0.0011073 | 0.004429 | 5.7577e-05 | 0.033783 | 0.13513 | 0.0017567 | 92% of PM10 | 0.12432 | 0.0016162 | 0.079519 | 0.31808 | 0.004135 | 107.4044 | 429.6175 | 5.585 | 0 | 0 | 0 | 429.6175 | 5.585 | -
Water Truck | 300 | Diesel | 1 | 26 | 8 | 30 | On-Road E.F. | 0.0012648 | 0.037943 | 0.00049325 | 0.010543 | 0.31629 | 0.0041117 | 3.3151e-05 | 0.00099454 | 1.2929e-05 | 0.00026619 | 0.0079858 | 0.00010382 | 0.0001267 | 0.0038009 | 4.9412e-05 | 0.00031005 | 0.0093014 | 0.00012092 | 3.4748 | 104.2444 | 1.3552 | 0 | 0 | 0 | 104.2444 | 1.3552 | 25.27 | 4.73 | 0.021761 | 0.54991 | 0.0071488 | 0.0053414 | 0.13498 | 0.0017547 | 2.0824 | 9.8498 | 0.12805 | 0.20824 | 0.98498 | 0.012805
Drum Compactor | 100 | Diesel | 1 | 26 | 4 | - | Off-Road E.F. | 0.29584 | 1.1833 | 0.015383 | 0.32517 | 1.3007 | 0.016909 | 0.00041049 | 0.001642 | 2.1346e-05 | 0.020734 | 0.082937 | 0.0010782 | 92% of PM10 | 0.076302 | 0.00099192 | 0.032521 | 0.13008 | 0.0016911 | 39.6972 | 158.7889 | 2.0643 | 0 | 0 | 0 | 158.7889 | 2.0643 | -
Lowboy Truck/Trailer | 450 | Diesel | 1 | 26 | 2 | 30 | On-Road E.F. | 0.0012648 | 0.037943 | 0.00049325 | 0.010543 | 0.31629 | 0.0041117 | 3.3151e-05 | 0.00099454 | 1.2929e-05 | 0.00026619 | 0.0079858 | 0.00010382 | 0.0001267 | 0.0038009 | 4.9412e-05 | 0.00031005 | 0.0093014 | 0.00012092 | 3.4748 | 104.2444 | 1.3552 | 0 | 0 | 0 | 104.2444 | 1.3552 | 25.27 | 4.73 | 0.021761 | 0.54991 | 0.0071488 | 0.0053414 | 0.13498 | 0.0017547 | 2.0824 | 9.8498 | 0.12805 | 0.20824 | 0.98498 | 0.012805
Worker Vehicles |  | Gas | 5 | 26 | 8 | 40 | On-Road E.F. | 0.0018459 | 0.36919 | 0.0047994 | 0.0001669 | 0.03338 | 0.00043394 | 7.1615e-06 | 0.0014323 | 1.862e-05 | 0.00010329 | 0.020658 | 0.00026855 | 4.3393e-05 | 0.0086787 | 0.00011282 | 3.8686e-05 | 0.0077371 | 0.00010058 | 0.71439 | 142.8789 | 1.8574 | 0 | 0 | 0 | 142.8789 | 1.8574 | 40 |  | 0.0022414 | 0.44827 | 0.0058275 | 0.00055015 | 0.11003 | 0.0014304 | 0.76393 | 0 | 0 | 0.076393 | 0 | 0
<SUBTOTAL, daily adds Marshalling Yard [see note] > | [8 empty] | 11.2361 | 0.12467 |  | 16.6658 | 0.20529 |  | 0.022879 | 0.00024808 |  | 0.84662 | 0.010325 |  | 0.74753 | 0.0092359 |  | 1.5205 | 0.018815 |  | 2241.7913 | 24.3176 |  | 0 | 0 | 2241.7913 | 24.3176 |  |  |  | 3.0065 | 0.027274 |  | 0.73796 | 0.0066945 |  | 39.3994 | 0.38414 |  | 3.9399 | 0.038414
Guard Structure Installation
1-Ton Truck, 4x4 | 300 | Gas | 2 | 4 | 8 | 30 | On-Road E.F. | 0.0032155 | 0.19293 | 0.00038586 | 0.000785 | 0.0471 | 9.42e-05 | 1.6332e-05 | 0.00097994 | 1.9599e-06 | 0.00018939 | 0.011363 | 2.2726e-05 | 7.9603e-05 | 0.0047762 | 9.5524e-06 | 0.00013046 | 0.0078278 | 1.5656e-05 | 1.6306 | 97.8365 | 0.19567 | 0 | 0 | 0 | 97.8365 | 0.19567 | 25.27 | 4.73 | 0.021761 | 1.0998 | 0.0021996 | 0.0053414 | 0.26995 | 0.00053991 | 2.0824 | 19.6997 | 0.039399 | 0.20824 | 1.97 | 0.0039399
Compressor Trailer | 60 | Diesel | 1 | 4 | 4 | - | Off-Road E.F. | 0.23479 | 0.93917 | 0.0018783 | 0.21587 | 0.86349 | 0.001727 | 0.00038095 | 0.0015238 | 3.0476e-06 | 0.014222 | 0.056889 | 0.00011378 | 92% of PM10 | 0.052338 | 0.00010468 | 0.031048 | 0.12419 | 0.00024838 | 36.0825 | 144.3299 | 0.28866 | 0 | 0 | 0 | 144.3299 | 0.28866 | -
Manlift/Bucket Truck | 250 | Diesel | 1 | 4 | 4 | 30 | On-Road E.F. | 0.0012648 | 0.037943 | 7.5885e-05 | 0.010543 | 0.31629 | 0.00063257 | 3.3151e-05 | 0.00099454 | 1.9891e-06 | 0.00026619 | 0.0079858 | 1.5972e-05 | 0.0001267 | 0.0038009 | 7.6018e-06 | 0.00031005 | 0.0093014 | 1.8603e-05 | 3.4748 | 104.2444 | 0.20849 | 0 | 0 | 0 | 104.2444 | 0.20849 | 25.27 | 4.73 | 0.021761 | 0.54991 | 0.0010998 | 0.0053414 | 0.13498 | 0.00026995 | 2.0824 | 9.8498 | 0.0197 | 0.20824 | 0.98498 | 0.00197
Boom/Crane Truck | 350 | Diesel | 1 | 4 | 8 | 30 | On-Road E.F. | 0.0012648 | 0.037943 | 7.5885e-05 | 0.010543 | 0.31629 | 0.00063257 | 3.3151e-05 | 0.00099454 | 1.9891e-06 | 0.00026619 | 0.0079858 | 1.5972e-05 | 0.0001267 | 0.0073469 | 1.4694e-05 | 0.00031005 | 0.0093014 | 1.8603e-05 | 3.4748 | 104.2444 | 0.20849 | 0 | 0 | 0 | 104.2444 | 0.20849 | 25.27 | 4.73 | 0.021761 | 0.54991 | 0.0010998 | 0.0053414 | 0.13498 | 0.00026995 | 2.0824 | 9.8498 | 0.0197 | 0.20824 | 0.98498 | 0.00197
Auger Truck | 210 | Diesel | 1 | 4 | 4 | - | Off-Road E.F. | 0.24714 | 0.98857 | 0.0019771 | 0.41836 | 1.6734 | 0.0033469 | 0.0011111 | 0.0044444 | 8.8889e-06 | 0.01206 | 0.048241 | 9.6481e-05 | 92% of PM10 | 0.044381 | 8.8763e-05 | 0.032963 | 0.13185 | 0.0002637 | 108.0635 | 432.2539 | 0.86451 | 0 | 0 | 0 | 432.2539 | 0.86451 | -
Flat Bed Truck | 400 | Diesel | 1 | 4 | 8 | 30 | On-Road E.F. | 0.0012648 | 0.037943 | 7.5885e-05 | 0.010543 | 0.31629 | 0.00063257 | 3.3151e-05 | 0.00099454 | 1.9891e-06 | 0.00026619 | 0.0079858 | 1.5972e-05 | 0.0001267 | 0.0038009 | 7.6018e-06 | 0.00031005 | 0.0093014 | 1.8603e-05 | 3.4748 | 104.2444 | 0.20849 | 0 | 0 | 0 | 104.2444 | 0.20849 | 25.27 | 4.73 | 0.021761 | 0.54991 | 0.0010998 | 0.0053414 | 0.13498 | 0.00026995 | 2.0824 | 9.8498 | 0.0197 | 0.20824 | 0.98498 | 0.00197
Worker Vehicles |  | Gas | 6 | 4 | 8 | 40 | On-Road E.F. | 0.0018459 | 0.44303 | 0.00088605 | 0.0001669 | 0.040056 | 8.0112e-05 | 7.1615e-06 | 0.0017188 | 3.4375e-06 | 0.00010329 | 0.02479 | 4.9579e-05 | 4.3393e-05 | 0.010414 | 2.0829e-05 | 3.8686e-05 | 0.0092846 | 1.8569e-05 | 0.71439 | 171.4547 | 0.34291 | 0 | 0 | 0 | 171.4547 | 0.34291 | 40 |  | 0.0022414 | 0.53793 | 0.0010759 | 0.00055015 | 0.13204 | 0.00026407 | 0.76393 | 0 | 0 | 0.076393 | 0 | 0
<SUBTOTAL, daily adds Marshalling Yard [see note] > | [8 empty] | 4.3236 | 0.0053551 |  | 4.4472 | 0.0071459 |  | 0.015447 | 2.3301e-05 |  | 0.21761 | 0.00033048 |  | 0.16394 | 0.00025372 |  | 0.37417 | 0.00060212 |  | 1529.8168 | 2.3172 |  | 0 | 0 | 1529.8168 | 2.3172 |  |  |  | 4.196 | 0.0065749 |  | 1.0299 | 0.0016138 |  | 59.0991 | 0.098498 |  | 5.9099 | 0.0098498
Install LST Foundations
1-Ton Truck, 4x4 | 300 | Gas | 2 | 36 | 4 | 30 | On-Road E.F. | 0.0032155 | 0.19293 | 0.0034727 | 0.000785 | 0.0471 | 0.0008478 | 1.6332e-05 | 0.00097994 | 1.7639e-05 | 0.00018939 | 0.011363 | 0.00020454 | 7.9603e-05 | 0.0047762 | 8.5971e-05 | 0.00013046 | 0.0078278 | 0.0001409 | 1.6306 | 97.8365 | 1.7611 | 0 | 0 | 0 | 97.8365 | 1.7611 | 25.27 | 4.73 | 0.021761 | 1.0998 | 0.019797 | 0.0053414 | 0.26995 | 0.0048592 | 2.0824 | 19.6997 | 0.35459 | 0.20824 | 1.97 | 0.035459
Boom/Crane Truck | 350 | Diesel | 1 | 36 | 4 | 30 | On-Road E.F. | 0.0012648 | 0.037943 | 0.00068297 | 0.010543 | 0.31629 | 0.0056931 | 3.3151e-05 | 0.00099454 | 1.7902e-05 | 0.00026619 | 0.0079858 | 0.00014374 | 0.0001267 | 0.0038009 | 6.8416e-05 | 0.00031005 | 0.0093014 | 0.00016743 | 3.4748 | 104.2444 | 1.8764 | 0 | 0 | 0 | 104.2444 | 1.8764 | 25.27 | 4.73 | 0.021761 | 0.54991 | 0.0098983 | 0.0053414 | 0.13498 | 0.0024296 | 2.0824 | 9.8498 | 0.1773 | 0.20824 | 0.98498 | 0.01773
Backhoe/Front Loader | 125 | Diesel | 1 | 36 | 8 | - | Off-Road E.F. | 0.31661 | 2.5329 | 0.045592 | 0.2462 | 1.9696 | 0.035453 | 0.00048942 | 0.0039153 | 7.0476e-05 | 0.012409 | 0.09927 | 0.0017869 | 92% of PM10 | 0.091329 | 0.0016439 | 0.025032 | 0.20025 | 0.0036046 | 47.6686 | 381.349 | 6.8643 | 0 | 0 | 0 | 381.349 | 6.8643 | -
Drill Rig | 275 | Diesel | 1 | 18 | 8 | - | Off-Road E.F. | 0.30696 | 2.4557 | 0.022101 | 0.42723 | 3.4178 | 0.03076 | 0.001455 | 0.01164 | 0.00010476 | 0.01352 | 0.10816 | 0.00097341 | 92% of PM10 | 0.099504 | 0.00089554 | 0.03774 | 0.30192 | 0.0027173 | 141.508 | 1132.0637 | 10.1886 | 0 | 0 | 0 | 1132.0637 | 10.1886 | -
Water Truck | 300 | Diesel | 1 | 36 | 8 | 30 | On-Road E.F. | 0.0012648 | 0.037943 | 0.00068297 | 0.010543 | 0.31629 | 0.0056931 | 3.3151e-05 | 0.00099454 | 1.7902e-05 | 0.00026619 | 0.0079858 | 0.00014374 | 0.0001267 | 0.0038009 | 6.8416e-05 | 0.00031005 | 0.0093014 | 0.00016743 | 3.4748 | 104.2444 | 1.8764 | 0 | 0 | 0 | 104.2444 | 1.8764 | 25.27 | 4.73 | 0.021761 | 0.54991 | 0.0098983 | 0.0053414 | 0.13498 | 0.0024296 | 2.0824 | 9.8498 | 0.1773 | 0.20824 | 0.98498 | 0.01773
Dump Truck | 350 | Diesel | 1 | 36 | 8 | 30 | On-Road E.F. | 0.0012648 | 0.037943 | 0.00068297 | 0.010543 | 0.31629 | 0.0056931 | 3.3151e-05 | 0.00099454 | 1.7902e-05 | 0.00026619 | 0.0079858 | 0.00014374 | 0.0001267 | 0.0038009 | 6.8416e-05 | 0.00031005 | 0.0093014 | 0.00016743 | 3.4748 | 104.2444 | 1.8764 | 0 | 0 | 0 | 104.2444 | 1.8764 | 25.27 | 4.73 | 0.021761 | 0.54991 | 0.0098983 | 0.0053414 | 0.13498 | 0.0024296 | 2.0824 | 9.8498 | 0.1773 | 0.20824 | 0.98498 | 0.01773
Concrete Truck | 350 | Diesel | 3 | 18 | 4 | 30 | On-Road E.F. | 0.0012648 | 0.11383 | 0.0010244 | 0.010543 | 0.94886 | 0.0085397 | 3.3151e-05 | 0.0029836 | 2.6853e-05 | 0.00026619 | 0.023957 | 0.00021562 | 0.0001267 | 0.011403 | 0.00010262 | 0.00031005 | 0.027904 | 0.00025114 | 3.4748 | 312.7332 | 2.8146 | 0 | 0 | 0 | 312.7332 | 2.8146 | 25.27 | 4.73 | 0.021761 | 1.6497 | 0.014847 | 0.0053414 | 0.40493 | 0.0036444 | 2.0824 | 29.5495 | 0.26595 | 0.20824 | 2.955 | 0.026595
Worker Vehicles |  | Gas | 7 | 36 | 8 | 40 | On-Road E.F. | 0.0018459 | 0.51686 | 0.0093035 | 0.0001669 | 0.046732 | 0.00084118 | 7.1615e-06 | 0.0020052 | 3.6094e-05 | 0.00010329 | 0.028921 | 0.00052058 | 4.3393e-05 | 0.01215 | 0.0002187 | 3.8686e-05 | 0.010832 | 0.00019498 | 0.71439 | 200.0304 | 3.6005 | 0 | 0 | 0 | 200.0304 | 3.6005 | 40 |  | 0.0022414 | 0.62758 | 0.011296 | 0.00055015 | 0.15404 | 0.0027728 | 0.76393 | 0 | 0 | 0.076393 | 0 | 0
<SUBTOTAL, daily adds Marshalling Yard [see note] > | [8 empty] | 7.5721 | 0.083543 |  | 8.2533 | 0.093522 |  | 0.028304 | 0.00030953 |  | 0.34799 | 0.0041322 |  | 0.26764 | 0.003152 |  | 0.64975 | 0.0074111 |  | 2807.9546 | 30.8583 |  | 0 | 0 | 2807.9546 | 30.8583 |  |  |  | 5.9354 | 0.075636 |  | 1.4569 | 0.018565 |  | 88.6486 | 1.1524 |  | 8.8649 | 0.11524
LST Steel Haul
1-Ton Truck, 4x4 | 300 | Gas | 1 | 6 | 4 | 30 | On-Road E.F. | 0.0032155 | 0.096464 | 0.00028939 | 0.000785 | 0.02355 | 7.065e-05 | 1.6332e-05 | 0.00048997 | 1.4699e-06 | 0.00018939 | 0.0056816 | 1.7045e-05 | 7.9603e-05 | 0.0023881 | 7.1643e-06 | 0.00013046 | 0.0039139 | 1.1742e-05 | 1.6306 | 48.9183 | 0.14675 | 0 | 0 | 0 | 48.9183 | 0.14675 | 25.27 | 4.73 | 0.021761 | 0.54991 | 0.0016497 | 0.0053414 | 0.13498 | 0.00040493 | 2.0824 | 9.8498 | 0.02955 | 0.20824 | 0.98498 | 0.002955
R/T Forklift | 125 | Diesel | 1 | 6 | 8 | - | Off-Road E.F. | 0.31356 | 2.5085 | 0.0075256 | 0.20601 | 1.648 | 0.0049441 | 0.00054012 | 0.004321 | 1.2963e-05 | 0.0075397 | 0.060317 | 0.00018095 | 92% of PM10 | 0.055492 | 0.00016648 | 0.015752 | 0.12601 | 0.00037804 | 51.9968 | 415.9746 | 1.2479 | 0 | 0 | 0 | 415.9746 | 1.2479 | -
Flat Bed Truck | 400 | Diesel | 1 | 6 | 8 | 30 | On-Road E.F. | 0.0012648 | 0.037943 | 0.00011383 | 0.010543 | 0.31629 | 0.00094886 | 3.3151e-05 | 0.00099454 | 2.9836e-06 | 0.00026619 | 0.0079858 | 2.3957e-05 | 0.0001267 | 0.0038009 | 1.1403e-05 | 0.00031005 | 0.0093014 | 2.7904e-05 | 3.4748 | 104.2444 | 0.31273 | 0 | 0 | 0 | 104.2444 | 0.31273 | 25.27 | 4.73 | 0.021761 | 0.54991 | 0.0016497 | 0.0053414 | 0.13498 | 0.00040493 | 2.0824 | 9.8498 | 0.02955 | 0.20824 | 0.98498 | 0.002955
Worker Vehicles |  | Gas | 4 | 6 | 8 | 40 | On-Road E.F. | 0.0018459 | 0.29535 | 0.00088605 | 0.0001669 | 0.026704 | 8.0112e-05 | 7.1615e-06 | 0.0011458 | 3.4375e-06 | 0.00010329 | 0.016526 | 4.9579e-05 | 4.3393e-05 | 0.006943 | 2.0829e-05 | 3.8686e-05 | 0.0061897 | 1.8569e-05 | 0.71439 | 114.3031 | 0.34291 | 0 | 0 | 0 | 114.3031 | 0.34291 | 40 |  | 0.0022414 | 0.35862 | 0.0010759 | 0.00055015 | 0.088024 | 0.00026407 | 0.76393 | 0 | 0 | 0.076393 | 0 | 0
<SUBTOTAL, daily adds Marshalling Yard [see note] > | [8 empty] | 4.5844 | 0.0088148 |  | 2.8889 | 0.0060437 |  | 0.010748 | 2.0854e-05 |  | 0.14288 | 0.00027153 |  | 0.1057 | 0.00020587 |  | 0.21853 | 0.00043626 |  | 1054.649 | 2.0503 |  | 0 | 0 | 1054.649 | 2.0503 |  |  |  | 2.367 | 0.0043753 |  | 0.58098 | 0.0010739 |  | 29.5495 | 0.059099 |  | 2.955 | 0.0059099
LST Steel Assembly
1-Ton Truck, 4x4 | 300 | Gas | 3 | 44 | 4 | 30 | On-Road E.F. | 0.0032155 | 0.28939 | 0.0063666 | 0.000785 | 0.07065 | 0.0015543 | 1.6332e-05 | 0.0014699 | 3.2338e-05 | 0.00018939 | 0.017045 | 0.00037498 | 7.9603e-05 | 0.0071643 | 0.00015761 | 0.00013046 | 0.011742 | 0.00025832 | 1.6306 | 146.7548 | 3.2286 | 0 | 0 | 0 | 146.7548 | 3.2286 | 25.27 | 4.73 | 0.021761 | 1.6497 | 0.036294 | 0.0053414 | 0.40493 | 0.0089085 | 2.0824 | 29.5495 | 0.65009 | 0.20824 | 2.955 | 0.065009
Compressor Trailer | 60 | Diesel | 1 | 44 | 8 | - | Off-Road E.F. | 0.23479 | 1.8783 | 0.041324 | 0.21587 | 1.727 | 0.037994 | 0.00038095 | 0.0030476 | 6.7048e-05 | 0.014222 | 0.11378 | 0.0025031 | 92% of PM10 | 0.10468 | 0.0023029 | 0.031048 | 0.24838 | 0.0054644 | 36.0825 | 288.6598 | 6.3505 | 0 | 0 | 0 | 288.6598 | 6.3505 | -
R/T Forklift | 125 | Diesel | 1 | 44 | 8 | - | Off-Road E.F. | 0.31356 | 2.5085 | 0.055187 | 0.20601 | 1.648 | 0.036257 | 0.00054012 | 0.004321 | 9.5062e-05 | 0.0075397 | 0.060317 | 0.001327 | 92% of PM10 | 0.055492 | 0.0012208 | 0.015752 | 0.12601 | 0.0027723 | 51.9968 | 415.9746 | 9.1514 | 0 | 0 | 0 | 415.9746 | 9.1514 | -
R/T Crane (M) | 215 | Diesel | 1 | 44 | 4 | - | Off-Road E.F. | 0.2461 | 0.9844 | 0.021657 | 0.62725 | 2.509 | 0.055198 | 0.00067353 | 0.0026941 | 5.9271e-05 | 0.025855 | 0.10342 | 0.0022753 | 92% of PM10 | 0.095148 | 0.0020933 | 0.052742 | 0.21097 | 0.0046413 | 65.0096 | 260.0384 | 5.7208 | 0 | 0 | 0 | 260.0384 | 5.7208 | -
Worker Vehicles |  | Gas | 10 | 44 | 8 | 40 | On-Road E.F. | 0.0018459 | 0.73838 | 0.016244 | 0.0001669 | 0.06676 | 0.0014687 | 7.1615e-06 | 0.0028646 | 6.3021e-05 | 0.00010329 | 0.041316 | 0.00090895 | 4.3393e-05 | 0.017357 | 0.00038186 | 3.8686e-05 | 0.015474 | 0.00034043 | 0.71439 | 285.7578 | 6.2867 | 0 | 0 | 0 | 285.7578 | 6.2867 | 40 |  | 0.0022414 | 0.89655 | 0.019724 | 0.00055015 | 0.22006 | 0.0048413 | 0.76393 | 0 | 0 | 0.076393 | 0 | 0
<SUBTOTAL, daily adds Marshalling Yard [see note] > | [8 empty] | 8.0451 | 0.14078 |  | 6.8957 | 0.13247 |  | 0.018194 | 0.00031674 |  | 0.38824 | 0.0073893 |  | 0.31691 | 0.0061564 |  | 0.68569 | 0.013477 |  | 1768.3941 | 30.7381 |  | 0 | 0 | 1768.3941 | 30.7381 |  |  |  | 3.4548 | 0.056018 |  | 0.84799 | 0.01375 |  | 39.3994 | 0.65009 |  | 3.9399 | 0.065009
LST Erection
1-Ton Truck, 4x4 | 300 | Gas | 4 | 36 | 4 | 30 | On-Road E.F. | 0.0032155 | 0.38586 | 0.0069454 | 0.000785 | 0.0942 | 0.0016956 | 1.6332e-05 | 0.0019599 | 3.5278e-05 | 0.00018939 | 0.022726 | 0.00040907 | 7.9603e-05 | 0.0095524 | 0.00017194 | 0.00013046 | 0.015656 | 0.0002818 | 1.6306 | 195.673 | 3.5221 | 0 | 0 | 0 | 195.673 | 3.5221 | 25.27 | 4.73 | 0.021761 | 2.1996 | 0.039593 | 0.0053414 | 0.53991 | 0.0097184 | 2.0824 | 39.3994 | 0.70919 | 0.20824 | 3.9399 | 0.070919
Compressor Trailer | 60 | Diesel | 1 | 36 | 4 | - | Off-Road E.F. | 0.23479 | 0.93917 | 0.016905 | 0.21587 | 0.86349 | 0.015543 | 0.00038095 | 0.0015238 | 2.7429e-05 | 0.014222 | 0.056889 | 0.001024 | 92% of PM10 | 0.052338 | 0.00094208 | 0.031048 | 0.12419 | 0.0022354 | 36.0825 | 144.3299 | 2.5979 | 0 | 0 | 0 | 144.3299 | 2.5979 | -
R/T Crane (L) | 275 | Diesel | 1 | 24 | 8 | - | Off-Road E.F. | 0.46773 | 3.7419 | 0.044903 | 0.67908 | 5.4326 | 0.065191 | 0.0008615 | 0.006892 | 8.2704e-05 | 0.027216 | 0.21773 | 0.0026128 | 92% of PM10 | 0.20031 | 0.0024037 | 0.056367 | 0.45093 | 0.0054112 | 83.0831 | 664.6648 | 7.976 | 0 | 0 | 0 | 664.6648 | 7.976 | -
Crane | 400 | Diesel | 1 | 12 | 8 | - | Off-Road E.F. | 0.68034 | 5.4427 | 0.032656 | 0.98775 | 7.902 | 0.047412 | 0.0012531 | 0.010025 | 6.0148e-05 | 0.039587 | 0.3167 | 0.0019002 | 92% of PM10 | 0.29136 | 0.0017482 | 0.081988 | 0.6559 | 0.0039354 | 120.8481 | 966.7851 | 5.8007 | 0 | 0 | 0 | 966.7851 | 5.8007 | -
Worker Vehicles |  | Gas | 12 | 36 | 8 | 40 | On-Road E.F. | 0.0018459 | 0.88605 | 0.015949 | 0.0001669 | 0.080112 | 0.001442 | 7.1615e-06 | 0.0034375 | 6.1876e-05 | 0.00010329 | 0.049579 | 0.00089243 | 4.3393e-05 | 0.020829 | 0.00037492 | 3.8686e-05 | 0.018569 | 0.00033424 | 0.71439 | 342.9093 | 6.1724 | 0 | 0 | 0 | 342.9093 | 6.1724 | 40 |  | 0.0022414 | 1.0759 | 0.019365 | 0.00055015 | 0.26407 | 0.0047533 | 0.76393 | 0 | 0 | 0.076393 | 0 | 0
<SUBTOTAL, daily adds Marshalling Yard [see note] > | [8 empty] | 13.0418 | 0.11736 |  | 15.2467 | 0.13128 |  | 0.027634 | 0.00026743 |  | 0.71599 | 0.0068385 |  | 0.61147 | 0.0056409 |  | 1.3384 | 0.012198 |  | 2685.5708 | 26.0691 |  | 0 | 0 | 2685.5708 | 26.0691 |  |  |  | 4.184 | 0.058959 |  | 1.027 | 0.014472 |  | 49.2492 | 0.70919 |  | 4.9249 | 0.070919
Tubular Steel Pole (TSP) Foundation Installation
1-Ton Truck, 4x4 | 300 | Gas | 2 | 158 | 4 | 30 | On-Road E.F. | 0.0032155 | 0.19293 | 0.015241 | 0.000785 | 0.0471 | 0.0037209 | 1.6332e-05 | 0.00097994 | 7.7415e-05 | 0.00018939 | 0.011363 | 0.00089769 | 7.9603e-05 | 0.0047762 | 0.00037732 | 0.00013046 | 0.0078278 | 0.0006184 | 1.6306 | 97.8365 | 7.7291 | 0 | 0 | 0 | 97.8365 | 7.7291 | 25.27 | 4.73 | 0.021761 | 1.0998 | 0.086885 | 0.0053414 | 0.26995 | 0.021326 | 2.0824 | 19.6997 | 1.5563 | 0.20824 | 1.97 | 0.15563
R/T Crane (M) | 215 | Diesel | 1 | 158 | 4 | - | Off-Road E.F. | 0.2461 | 0.9844 | 0.077768 | 0.62725 | 2.509 | 0.19821 | 0.00067353 | 0.0026941 | 0.00021284 | 0.025855 | 0.10342 | 0.0081703 | 92% of PM10 | 0.095148 | 0.0075167 | 0.052742 | 0.21097 | 0.016666 | 65.0096 | 260.0384 | 20.543 | 0 | 0 | 0 | 260.0384 | 20.543 | -
Backhoe/Front Loader | 125 | Diesel | 1 | 158 | 8 | - | Off-Road E.F. | 0.31661 | 2.5329 | 0.2001 | 0.2462 | 1.9696 | 0.1556 | 0.00048942 | 0.0039153 | 0.00030931 | 0.012409 | 0.09927 | 0.0078424 | 92% of PM10 | 0.091329 | 0.007215 | 0.025032 | 0.20025 | 0.01582 | 47.6686 | 381.349 | 30.1266 | 0 | 0 | 0 | 381.349 | 30.1266 | -
Drill Rig | 275 | Diesel | 1 | 79 | 8 | - | Off-Road E.F. | 0.30696 | 2.4557 | 0.096999 | 0.42723 | 3.4178 | 0.135 | 0.001455 | 0.01164 | 0.00045979 | 0.01352 | 0.10816 | 0.0042722 | 92% of PM10 | 0.099504 | 0.0039304 | 0.03774 | 0.30192 | 0.011926 | 141.508 | 1132.0637 | 44.7165 | 0 | 0 | 0 | 1132.0637 | 44.7165 | -
Water Truck | 300 | Diesel | 1 | 158 | 8 | 30 | On-Road E.F. | 0.0012648 | 0.037943 | 0.0029975 | 0.010543 | 0.31629 | 0.024987 | 3.3151e-05 | 0.00099454 | 7.8569e-05 | 0.00026619 | 0.0079858 | 0.00063088 | 0.0001267 | 0.0038009 | 0.00030027 | 0.00031005 | 0.0093014 | 0.00073481 | 3.4748 | 104.2444 | 8.2353 | 0 | 0 | 0 | 104.2444 | 8.2353 | 25.27 | 4.73 | 0.021761 | 0.54991 | 0.043443 | 0.0053414 | 0.13498 | 0.010663 | 2.0824 | 9.8498 | 0.77814 | 0.20824 | 0.98498 | 0.077814
Dump Truck | 350 | Diesel | 1 | 158 | 8 | 30 | On-Road E.F. | 0.0012648 | 0.037943 | 0.0029975 | 0.010543 | 0.31629 | 0.024987 | 3.3151e-05 | 0.00099454 | 7.8569e-05 | 0.00026619 | 0.0079858 | 0.00063088 | 0.0001267 | 0.0038009 | 0.00030027 | 0.00031005 | 0.0093014 | 0.00073481 | 3.4748 | 104.2444 | 8.2353 | 0 | 0 | 0 | 104.2444 | 8.2353 | 25.27 | 4.73 | 0.021761 | 0.54991 | 0.043443 | 0.0053414 | 0.13498 | 0.010663 | 2.0824 | 9.8498 | 0.77814 | 0.20824 | 0.98498 | 0.077814
Concrete Truck | 350 | Diesel | 4 | 53 | 4 | 30 | On-Road E.F. | 0.0012648 | 0.15177 | 0.0040219 | 0.010543 | 1.2651 | 0.033526 | 3.3151e-05 | 0.0039782 | 0.00010542 | 0.00026619 | 0.031943 | 0.00084649 | 0.0001267 | 0.015204 | 0.0004029 | 0.00031005 | 0.037206 | 0.00098595 | 3.4748 | 416.9776 | 11.0499 | 0 | 0 | 0 | 416.9776 | 11.0499 | 25.27 | 4.73 | 0.021761 | 2.1996 | 0.05829 | 0.0053414 | 0.53991 | 0.014308 | 2.0824 | 39.3994 | 1.0441 | 0.20824 | 3.9399 | 0.10441
Worker Vehicles |  | Gas | 6 | 158 | 8 | 40 | On-Road E.F. | 0.0018459 | 0.44303 | 0.034999 | 0.0001669 | 0.040056 | 0.0031644 | 7.1615e-06 | 0.0017188 | 0.00013578 | 0.00010329 | 0.02479 | 0.0019584 | 4.3393e-05 | 0.010414 | 0.00082274 | 3.8686e-05 | 0.0092846 | 0.00073348 | 0.71439 | 171.4547 | 13.5449 | 0 | 0 | 0 | 171.4547 | 13.5449 | 40 |  | 0.0022414 | 0.53793 | 0.042496 | 0.00055015 | 0.13204 | 0.010431 | 0.76393 | 0 | 0 | 0.076393 | 0 | 0
<SUBTOTAL, daily adds Marshalling Yard [see note] > | [8 empty] | 8.4826 | 0.43512 |  | 10.7556 | 0.5792 |  | 0.030712 | 0.0014577 |  | 0.44728 | 0.025249 |  | 0.36105 | 0.020866 |  | 0.85917 | 0.04822 |  | 3039.4172 | 144.1806 |  | 0 | 0 | 3039.4172 | 144.1806 |  |  |  | 5.8457 | 0.27456 |  | 1.4349 | 0.067391 |  | 88.6486 | 4.1566 |  | 8.8649 | 0.41566
TSP Haul
1-Ton Truck, 4x4 | 300 | Gas | 1 | 17 | 4 | 30 | On-Road E.F. | 0.0032155 | 0.096464 | 0.00081995 | 0.000785 | 0.02355 | 0.00020017 | 1.6332e-05 | 0.00048997 | 4.1647e-06 | 0.00018939 | 0.0056816 | 4.8293e-05 | 7.9603e-05 | 0.0023881 | 2.0299e-05 | 0.00013046 | 0.0039139 | 3.3268e-05 | 1.6306 | 48.9183 | 0.41581 | 0 | 0 | 0 | 48.9183 | 0.41581 | 25.27 | 4.73 | 0.021761 | 0.54991 | 0.0046742 | 0.0053414 | 0.13498 | 0.0011473 | 2.0824 | 9.8498 | 0.083724 | 0.20824 | 0.98498 | 0.0083724
RT Crane (L) | 275 | Diesel | 1 | 17 | 8 | - | Off-Road E.F. | 0.46773 | 3.7419 | 0.031806 | 0.67908 | 5.4326 | 0.046177 | 0.0008615 | 0.006892 | 5.8582e-05 | 0.027216 | 0.21773 | 0.0018507 | 92% of PM10 | 0.20031 | 0.0017026 | 0.056367 | 0.45093 | 0.0038329 | 83.0831 | 664.6648 | 5.6497 | 0 | 0 | 0 | 664.6648 | 5.6497 | -
Flat Bed Truck/Trailer | 400 | Diesel | 1 | 17 | 8 | 30 | On-Road E.F. | 0.0012648 | 0.037943 | 0.00032251 | 0.010543 | 0.31629 | 0.0026884 | 3.3151e-05 | 0.00099454 | 8.4536e-06 | 0.00026619 | 0.0079858 | 6.7879e-05 | 0.0001267 | 0.0038009 | 3.2308e-05 | 0.00031005 | 0.0093014 | 7.9062e-05 | 3.4748 | 104.2444 | 0.88608 | 0 | 0 | 0 | 104.2444 | 0.88608 | 25.27 | 4.73 | 0.021761 | 0.54991 | 0.0046742 | 0.0053414 | 0.13498 | 0.0011473 | 2.0824 | 9.8498 | 0.083724 | 0.20824 | 0.98498 | 0.0083724
Worker Vehicles |  | Gas | 4 | 17 | 8 | 40 | On-Road E.F. | 0.0018459 | 0.29535 | 0.0025105 | 0.0001669 | 0.026704 | 0.00022698 | 7.1615e-06 | 0.0011458 | 9.7397e-06 | 0.00010329 | 0.016526 | 0.00014047 | 4.3393e-05 | 0.006943 | 5.9015e-05 | 3.8686e-05 | 0.0061897 | 5.2613e-05 | 0.71439 | 114.3031 | 0.97158 | 0 | 0 | 0 | 114.3031 | 0.97158 | 40 |  | 0.0022414 | 0.35862 | 0.0030483 | 0.00055015 | 0.088024 | 0.00074821 | 0.76393 | 0 | 0 | 0.076393 | 0 | 0
<SUBTOTAL, daily adds Marshalling Yard [see note] > | [8 empty] | 5.8177 | 0.035459 |  | 6.6734 | 0.049293 |  | 0.013319 | 8.094e-05 |  | 0.30029 | 0.0021074 |  | 0.25052 | 0.0018143 |  | 0.54345 | 0.0039979 |  | 1303.3392 | 7.9231 |  | 0 | 0 | 1303.3392 | 7.9231 |  |  |  | 2.367 | 0.012397 |  | 0.58098 | 0.0030428 |  | 29.5495 | 0.16745 |  | 2.955 | 0.016745
TSP Assembly
1-Ton Truck, 4x4 | 300 | Gas | 2 | 51 | 4 | 30 | On-Road E.F. | 0.0032155 | 0.19293 | 0.0049197 | 0.000785 | 0.0471 | 0.001201 | 1.6332e-05 | 0.00097994 | 2.4988e-05 | 0.00018939 | 0.011363 | 0.00028976 | 7.9603e-05 | 0.0047762 | 0.00012179 | 0.00013046 | 0.0078278 | 0.00019961 | 1.6306 | 97.8365 | 2.4948 | 0 | 0 | 0 | 97.8365 | 2.4948 | 25.27 | 4.73 | 0.021761 | 1.0998 | 0.028045 | 0.0053414 | 0.26995 | 0.0068838 | 2.0824 | 19.6997 | 0.50234 | 0.20824 | 1.97 | 0.050234
Compressor Trailer | 60 | Diesel | 1 | 51 | 8 | - | Off-Road E.F. | 0.23479 | 1.8783 | 0.047898 | 0.21587 | 1.727 | 0.044038 | 0.00038095 | 0.0030476 | 7.7714e-05 | 0.014222 | 0.11378 | 0.0029013 | 92% of PM10 | 0.10468 | 0.0026692 | 0.031048 | 0.24838 | 0.0063337 | 36.0825 | 288.6598 | 7.3608 | 0 | 0 | 0 | 288.6598 | 7.3608 | -
R/T Forklift | 125 | Diesel | 1 | 51 | 8 | - | Off-Road E.F. | 0.31356 | 2.5085 | 0.063967 | 0.20601 | 1.648 | 0.042025 | 0.00054012 | 0.004321 | 0.00011019 | 0.0075397 | 0.060317 | 0.0015381 | 92% of PM10 | 0.055492 | 0.001415 | 0.015752 | 0.12601 | 0.0032134 | 51.9968 | 415.9746 | 10.6074 | 0 | 0 | 0 | 415.9746 | 10.6074 | -
RT Crane (L) | 275 | Diesel | 1 | 26 | 4 | - | Off-Road E.F. | 0.46773 | 1.8709 | 0.024322 | 0.67908 | 2.7163 | 0.035312 | 0.0008615 | 0.003446 | 4.4798e-05 | 0.027216 | 0.10887 | 0.0014152 | 92% of PM10 | 0.10016 | 0.001302 | 0.056367 | 0.22547 | 0.0029311 | 83.0831 | 332.3324 | 4.3203 | 0 | 0 | 0 | 332.3324 | 4.3203 | -
Worker Vehicles |  | Gas | 8 | 51 | 8 | 40 | On-Road E.F. | 0.0018459 | 0.5907 | 0.015063 | 0.0001669 | 0.053408 | 0.0013619 | 7.1615e-06 | 0.0022917 | 5.8438e-05 | 0.00010329 | 0.033053 | 0.00084285 | 4.3393e-05 | 0.013886 | 0.00035409 | 3.8686e-05 | 0.012379 | 0.00031568 | 0.71439 | 228.6062 | 5.8295 | 0 | 0 | 0 | 228.6062 | 5.8295 | 40 |  | 0.0022414 | 0.71724 | 0.01829 | 0.00055015 | 0.17605 | 0.0044892 | 0.76393 | 0 | 0 | 0.076393 | 0 | 0
<SUBTOTAL, daily adds Marshalling Yard [see note] > | [8 empty] | 8.6875 | 0.15617 |  | 7.0661 | 0.12394 |  | 0.017883 | 0.00031612 |  | 0.37974 | 0.0069873 |  | 0.31606 | 0.0058622 |  | 0.69318 | 0.012993 |  | 1734.6182 | 30.6128 |  | 0 | 0 | 1734.6182 | 30.6128 |  |  |  | 2.7256 | 0.046335 |  | 0.66901 | 0.011373 |  | 29.5495 | 0.50234 |  | 2.955 | 0.050234
TSP Erection
1-Ton Truck, 4x4 | 300 | Gas | 2 | 102 | 4 | 30 | On-Road E.F. | 0.0032155 | 0.19293 | 0.0098394 | 0.000785 | 0.0471 | 0.0024021 | 1.6332e-05 | 0.00097994 | 4.9977e-05 | 0.00018939 | 0.011363 | 0.00057952 | 7.9603e-05 | 0.0047762 | 0.00024359 | 0.00013046 | 0.0078278 | 0.00039922 | 1.6306 | 97.8365 | 4.9897 | 0 | 0 | 0 | 97.8365 | 4.9897 | 25.27 | 4.73 | 0.021761 | 1.0998 | 0.056091 | 0.0053414 | 0.26995 | 0.013768 | 2.0824 | 19.6997 | 1.0047 | 0.20824 | 1.97 | 0.10047
Compressor Trailer | 60 | Diesel | 1 | 102 | 4 | - | Off-Road E.F. | 0.23479 | 0.93917 | 0.047898 | 0.21587 | 0.86349 | 0.044038 | 0.00038095 | 0.0015238 | 7.7714e-05 | 0.014222 | 0.056889 | 0.0029013 | 92% of PM10 | 0.052338 | 0.0026692 | 0.031048 | 0.12419 | 0.0063337 | 36.0825 | 144.3299 | 7.3608 | 0 | 0 | 0 | 144.3299 | 7.3608 | -
Manlift/Bucket Truck | 250 | Diesel | 2 | 102 | 8 | 30 | On-Road E.F. | 0.0012648 | 0.075885 | 0.0038701 | 0.010543 | 0.63257 | 0.032261 | 3.3151e-05 | 0.0019891 | 0.00010144 | 0.00026619 | 0.015972 | 0.00081455 | 0.0001267 | 0.0076018 | 0.00038769 | 0.00031005 | 0.018603 | 0.00094874 | 3.4748 | 208.4888 | 10.6329 | 0 | 0 | 0 | 208.4888 | 10.6329 | 25.27 | 4.73 | 0.021761 | 1.0998 | 0.056091 | 0.0053414 | 0.26995 | 0.013768 | 2.0824 | 19.6997 | 1.0047 | 0.20824 | 1.97 | 0.10047
Crane | 400 | Diesel | 1 | 102 | 8 | - | Off-Road E.F. | 0.68034 | 5.4427 | 0.27758 | 0.98775 | 7.902 | 0.403 | 0.0012531 | 0.010025 | 0.00051126 | 0.039587 | 0.3167 | 0.016152 | 92% of PM10 | 0.29136 | 0.014859 | 0.081988 | 0.6559 | 0.033451 | 120.8481 | 966.7851 | 49.306 | 0 | 0 | 0 | 966.7851 | 49.306 | -
Worker Vehicles |  | Gas | 8 | 102 | 8 | 40 | On-Road E.F. | 0.0018459 | 0.5907 | 0.030126 | 0.0001669 | 0.053408 | 0.0027238 | 7.1615e-06 | 0.0022917 | 0.00011688 | 0.00010329 | 0.033053 | 0.0016857 | 4.3393e-05 | 0.013886 | 0.00070818 | 3.8686e-05 | 0.012379 | 0.00063135 | 0.71439 | 228.6062 | 11.6589 | 0 | 0 | 0 | 228.6062 | 11.6589 | 40 |  | 0.0022414 | 0.71724 | 0.036579 | 0.00055015 | 0.17605 | 0.0089785 | 0.76393 | 0 | 0 | 0.076393 | 0 | 0
<SUBTOTAL, daily adds Marshalling Yard [see note] > | [8 empty] | 8.8875 | 0.36931 |  | 10.3728 | 0.48443 |  | 0.020606 | 0.00085727 |  | 0.48634 | 0.022133 |  | 0.40704 | 0.018868 |  | 0.89201 | 0.041764 |  | 2017.2552 | 83.9484 |  | 0 | 0 | 2017.2552 | 83.9484 |  |  |  | 3.8254 | 0.14876 |  | 0.93896 | 0.036514 |  | 49.2492 | 2.0094 |  | 4.9249 | 0.20094
Modify Existing LST
1-Ton Truck, 4x4 | 300 | Gas | 3 | 10 | 4 | 30 | On-Road E.F. | 0.0032155 | 0.28939 | 0.001447 | 0.000785 | 0.07065 | 0.00035325 | 1.6332e-05 | 0.0014699 | 7.3495e-06 | 0.00018939 | 0.017045 | 8.5223e-05 | 7.9603e-05 | 0.0071643 | 3.5821e-05 | 0.00013046 | 0.011742 | 5.8709e-05 | 1.6306 | 146.7548 | 0.73377 | 0 | 0 | 0 | 146.7548 | 0.73377 | 25.27 | 4.73 | 0.021761 | 1.6497 | 0.0082486 | 0.0053414 | 0.40493 | 0.0020247 | 2.0824 | 29.5495 | 0.14775 | 0.20824 | 2.955 | 0.014775
Compressor Trailer | 60 | Diesel | 1 | 10 | 4 | - | Off-Road E.F. | 0.23479 | 0.93917 | 0.0046959 | 0.21587 | 0.86349 | 0.0043175 | 0.00038095 | 0.0015238 | 7.619e-06 | 0.014222 | 0.056889 | 0.00028444 | 92% of PM10 | 0.052338 | 0.00026169 | 0.031048 | 0.12419 | 0.00062095 | 36.0825 | 144.3299 | 0.72165 | 0 | 0 | 0 | 144.3299 | 0.72165 | -
Manlift/Bucket Truck | 250 | Diesel | 2 | 10 | 8 | 30 | On-Road E.F. | 0.0012648 | 0.075885 | 0.00037943 | 0.010543 | 0.63257 | 0.0031629 | 3.3151e-05 | 0.0019891 | 9.9454e-06 | 0.00026619 | 0.015972 | 7.9858e-05 | 0.0001267 | 0.0076018 | 3.8009e-05 | 0.00031005 | 0.018603 | 9.3014e-05 | 3.4748 | 208.4888 | 1.0424 | 0 | 0 | 0 | 208.4888 | 1.0424 | 25.27 | 4.73 | 0.021761 | 1.0998 | 0.0054991 | 0.0053414 | 0.26995 | 0.0013498 | 2.0824 | 19.6997 | 0.098498 | 0.20824 | 1.97 | 0.0098498
R/T Forklift | 125 | Diesel | 1 | 10 | 8 | - | Off-Road E.F. | 0.31356 | 2.5085 | 0.012543 | 0.20601 | 1.648 | 0.0082402 | 0.00054012 | 0.004321 | 2.1605e-05 | 0.0075397 | 0.060317 | 0.00030159 | 92% of PM10 | 0.055492 | 0.00027746 | 0.015752 | 0.12601 | 0.00063007 | 51.9968 | 415.9746 | 2.0799 | 0 | 0 | 0 | 415.9746 | 2.0799 | -
Crane | 400 | Diesel | 1 | 10 | 4 | - | Off-Road E.F. | 0.68034 | 2.7214 | 0.013607 | 0.98775 | 3.951 | 0.019755 | 0.0012531 | 0.0050123 | 2.5062e-05 | 0.039587 | 0.15835 | 0.00079175 | 92% of PM10 | 0.14568 | 0.00072841 | 0.081988 | 0.32795 | 0.0016398 | 120.8481 | 483.3926 | 2.417 | 0 | 0 | 0 | 483.3926 | 2.417 | -
Worker Vehicles |  | Gas | 10 | 10 | 8 | 40 | On-Road E.F. | 0.0018459 | 0.73838 | 0.0036919 | 0.0001669 | 0.06676 | 0.0003338 | 7.1615e-06 | 0.0028646 | 1.4323e-05 | 0.00010329 | 0.041316 | 0.00020658 | 4.3393e-05 | 0.017357 | 8.6787e-05 | 3.8686e-05 | 0.015474 | 7.7371e-05 | 0.71439 | 285.7578 | 1.4288 | 0 | 0 | 0 | 285.7578 | 1.4288 | 40 |  | 0.0022414 | 0.89655 | 0.0044827 | 0.00055015 | 0.22006 | 0.0011003 | 0.76393 | 0 | 0 | 0.076393 | 0 | 0
<SUBTOTAL, daily adds Marshalling Yard [see note] > | [8 empty] | 8.9188 | 0.036364 |  | 8.1068 | 0.036163 |  | 0.020977 | 8.5904e-05 |  | 0.40225 | 0.0017494 |  | 0.32271 | 0.0014282 |  | 0.69708 | 0.0031199 |  | 2055.9071 | 8.4235 |  | 0 | 0 | 2055.9071 | 8.4235 |  |  |  | 4.5546 | 0.01823 |  | 1.1179 | 0.0044747 |  | 59.0991 | 0.24625 |  | 5.9099 | 0.024625
Conductor & OPGW Installation
1-Ton Truck, 4x4 | 300 | Gas | 6 | 55 | 4 | 30 | On-Road E.F. | 0.0032155 | 0.57879 | 0.015917 | 0.000785 | 0.1413 | 0.0038857 | 1.6332e-05 | 0.0029398 | 8.0845e-05 | 0.00018939 | 0.034089 | 0.00093746 | 7.9603e-05 | 0.014329 | 0.00039403 | 0.00013046 | 0.023483 | 0.00064579 | 1.6306 | 293.5095 | 8.0715 | 0 | 0 | 0 | 293.5095 | 8.0715 | 25.27 | 4.73 | 0.021761 | 3.2994 | 0.090735 | 0.0053414 | 0.80986 | 0.022271 | 2.0824 | 59.0991 | 1.6252 | 0.20824 | 5.9099 | 0.16252
Manlift/Bucket Truck | 250 | Diesel | 4 | 55 | 8 | 30 | On-Road E.F. | 0.0012648 | 0.15177 | 0.0041737 | 0.010543 | 1.2651 | 0.034791 | 3.3151e-05 | 0.0039782 | 0.0001094 | 0.00026619 | 0.031943 | 0.00087844 | 0.0001267 | 0.015204 | 0.0004181 | 0.00031005 | 0.037206 | 0.0010232 | 3.4748 | 416.9776 | 11.4669 | 0 | 0 | 0 | 416.9776 | 11.4669 | 25.27 | 4.73 | 0.021761 | 2.1996 | 0.06049 | 0.0053414 | 0.53991 | 0.014847 | 2.0824 | 39.3994 | 1.0835 | 0.20824 | 3.9399 | 0.10835
Boom/Crane Truck | 350 | Diesel | 2 | 55 | 8 | 30 | On-Road E.F. | 0.0012648 | 0.075885 | 0.0020868 | 0.010543 | 0.63257 | 0.017396 | 3.3151e-05 | 0.0019891 | 5.47e-05 | 0.00026619 | 0.015972 | 0.00043922 | 0.0001267 | 0.0076018 | 0.00020905 | 0.00031005 | 0.018603 | 0.00051158 | 3.4748 | 208.4888 | 5.7334 | 0 | 0 | 0 | 208.4888 | 5.7334 | 25.27 | 4.73 | 0.021761 | 1.0998 | 0.030245 | 0.0053414 | 0.26995 | 0.0074237 | 2.0824 | 19.6997 | 0.54174 | 0.20824 | 1.97 | 0.054174
R/T Crane (M) | 215 | Diesel | 2 | 55 | 4 | - | Off-Road E.F. | 0.2461 | 1.9688 | 0.054142 | 0.62725 | 5.018 | 0.138 | 0.00067353 | 0.0053883 | 0.00014818 | 0.025855 | 0.20684 | 0.0056882 | 92% of PM10 | 0.1903 | 0.0052331 | 0.052742 | 0.42193 | 0.011603 | 65.0096 | 520.0769 | 14.3021 | 0 | 0 | 0 | 520.0769 | 14.3021 | -
Dump/Stake Bed Truck | 350 | Diesel | 1 | 55 | 4 | 30 | On-Road E.F. | 0.0012648 | 0.037943 | 0.0010434 | 0.010543 | 0.31629 | 0.0086978 | 3.3151e-05 | 0.00099454 | 2.735e-05 | 0.00026619 | 0.0079858 | 0.00021961 | 0.0001267 | 0.0038009 | 0.00010453 | 0.00031005 | 0.0093014 | 0.00025579 | 3.4748 | 104.2444 | 2.8667 | 0 | 0 | 0 | 104.2444 | 2.8667 | 25.27 | 4.73 | 0.021761 | 0.54991 | 0.015122 | 0.0053414 | 0.13498 | 0.0037119 | 2.0824 | 9.8498 | 0.27087 | 0.20824 | 0.98498 | 0.027087
Wire Truck/Trailer | 350 | Diesel | 2 | 40 | 8 | 30 | On-Road E.F. | 0.0012648 | 0.075885 | 0.0015177 | 0.010543 | 0.63257 | 0.012651 | 3.3151e-05 | 0.0019891 | 3.9782e-05 | 0.00026619 | 0.015972 | 0.00031943 | 0.0001267 | 0.0076018 | 0.00015204 | 0.00031005 | 0.018603 | 0.00037206 | 3.4748 | 208.4888 | 4.1698 | 0 | 0 | 0 | 208.4888 | 4.1698 | 25.27 | 4.73 | 0.021761 | 1.0998 | 0.021996 | 0.0053414 | 0.26995 | 0.0053991 | 2.0824 | 19.6997 | 0.39399 | 0.20824 | 1.97 | 0.039399
Sock Line Puller | 300 | Diesel | 1 | 20 | 8 | - | Off-Road E.F. | 0.35541 | 2.8433 | 0.028433 | 0.65188 | 5.215 | 0.05215 | 0.0013611 | 0.010889 | 0.00010889 | 0.02375 | 0.19 | 0.0019 | 92% of PM10 | 0.1748 | 0.001748 | 0.068361 | 0.54689 | 0.0054689 | 131.8274 | 1054.6193 | 10.5462 | 0 | 0 | 0 | 1054.6193 | 10.5462 | -
Bull Wheel Puller | 350 | Diesel | 1 | 40 | 8 | - | Off-Road E.F. | 0.41465 | 3.3172 | 0.066344 | 0.76053 | 6.0842 | 0.12168 | 0.001588 | 0.012704 | 0.00025407 | 0.027708 | 0.22167 | 0.0044333 | 92% of PM10 | 0.20393 | 0.0040787 | 0.079755 | 0.63804 | 0.012761 | 153.7987 | 1230.3892 | 24.6078 | 0 | 0 | 0 | 1230.3892 | 24.6078 | -
Tensioner | 350 | Diesel | 1 | 55 | 8 | - | Off-Road E.F. | 0.41465 | 3.3172 | 0.091223 | 0.6881 | 5.5048 | 0.15138 | 0.0014367 | 0.011494 | 0.00031608 | 0.025069 | 0.20056 | 0.0055153 | 92% of PM10 | 0.18451 | 0.0050741 | 0.072159 | 0.57727 | 0.015875 | 139.1512 | 1113.2093 | 30.6133 | 0 | 0 | 0 | 1113.2093 | 30.6133 | -
R/T Forklift | 125 | Diesel | 1 | 55 | 8 | - | Off-Road E.F. | 0.31356 | 2.5085 | 0.068984 | 0.20601 | 1.648 | 0.045321 | 0.00054012 | 0.004321 | 0.00011883 | 0.0075397 | 0.060317 | 0.0016587 | 92% of PM10 | 0.055492 | 0.001526 | 0.015752 | 0.12601 | 0.0034654 | 51.9968 | 415.9746 | 11.4393 | 0 | 0 | 0 | 415.9746 | 11.4393 | -
Splicing Rig | 300 | Diesel | 1 | 20 | 8 | - | Off-Road E.F. | 0.35541 | 2.8433 | 0.028433 | 0.65188 | 5.215 | 0.05215 | 0.0013611 | 0.010889 | 0.00010889 | 0.02375 | 0.19 | 0.0019 | 92% of PM10 | 0.1748 | 0.001748 | 0.068361 | 0.54689 | 0.0054689 | 131.8274 | 1054.6193 | 10.5462 | 0 | 0 | 0 | 1054.6193 | 10.5462 | -
Spacing Cart - Other Construction Equipment | 10 | Diesel | 6 | 20 | 8 | - | Off-Road E.F. | 0.050041 | 2.402 | 0.02402 | 0.046632 | 2.2383 | 0.022383 | 5e-05 | 0.0024 | 2.4e-05 | 0.0037519 | 0.18009 | 0.0018009 | 92% of PM10 | 0.16568 | 0.0016568 | 0.0099278 | 0.47653 | 0.0047653 | 4.8886 | 234.6514 | 2.3465 | 0 | 0 | 0 | 234.6514 | 2.3465 | -
Backhoe/Front Loader | 125 | Diesel | 1 | 55 | 4 | - | Off-Road E.F. | 0.31661 | 1.2664 | 0.034827 | 0.2462 | 0.98482 | 0.027083 | 0.00048942 | 0.0019577 | 5.3836e-05 | 0.012409 | 0.049635 | 0.001365 | 92% of PM10 | 0.045664 | 0.0012558 | 0.025032 | 0.10013 | 0.0027535 | 47.6686 | 190.6745 | 5.2435 | 0 | 0 | 0 | 190.6745 | 5.2435 | -
Sag Cat w/ Winches | 350 | Diesel | 2 | 28 | 2 | - | Off-Road E.F. | 0.38774 | 1.551 | 0.021714 | 0.59376 | 2.375 | 0.03325 | 0.0013704 | 0.0054815 | 7.6741e-05 | 0.020841 | 0.083364 | 0.0011671 | 92% of PM10 | 0.076695 | 0.0010737 | 0.0553 | 0.2212 | 0.0030968 | 133.681 | 534.7239 | 7.4861 | 0 | 0 | 0 | 534.7239 | 7.4861 | -
Water Truck | 300 | Diesel | 1 | 55 | 8 | 30 | On-Road E.F. | 0.0012648 | 0.037943 | 0.0010434 | 0.010543 | 0.31629 | 0.0086978 | 3.3151e-05 | 0.00099454 | 2.735e-05 | 0.00026619 | 0.0079858 | 0.00021961 | 0.0001267 | 0.0038009 | 0.00010453 | 0.00031005 | 0.0093014 | 0.00025579 | 3.4748 | 104.2444 | 2.8667 | 0 | 0 | 0 | 104.2444 | 2.8667 | 25.27 | 4.73 | 0.021761 | 0.54991 | 0.015122 | 0.0053414 | 0.13498 | 0.0037119 | 2.0824 | 9.8498 | 0.27087 | 0.20824 | 0.98498 | 0.027087
Lowboy Truck/Trailer | 450 | Diesel | 2 | 55 | 2 | 30 | On-Road E.F. | 0.0012648 | 0.075885 | 0.0020868 | 0.010543 | 0.63257 | 0.017396 | 3.3151e-05 | 0.0019891 | 5.47e-05 | 0.00026619 | 0.015972 | 0.00043922 | 0.0001267 | 0.014694 | 0.00040408 | 0.00031005 | 0.018603 | 0.00051158 | 3.4748 | 208.4888 | 5.7334 | 0 | 0 | 0 | 208.4888 | 5.7334 | 25.27 | 4.73 | 0.021761 | 1.0998 | 0.030245 | 0.0053414 | 0.26995 | 0.0074237 | 2.0824 | 19.6997 | 0.54174 | 0.20824 | 1.97 | 0.054174
Hughes 500E Helicopter |  | Jet A | 1 | 20 | 6 | - | FAA EDMS | 1.14 | 6.84 | 0.0684 | 3.747 | 22.482 | 0.22482 | 0.004 | 0.024 | 0.00024 | 0.004 | 0.024 | 0.00024 | 92% of PM10 | 0.02208 | 0.0002208 | 0.301 | 1.806 | 0.01806 | 384 | 2304 | 23.04 | 0 | 0 | 0 | 2304 | 23.04
Helicopter Support Truck | 300 | Diesel | 1 | 20 | 4 | 30 | On-Road E.F. | 0.0012648 | 0.037943 | 0.00037943 | 0.010543 | 0.31629 | 0.0031629 | 3.3151e-05 | 0.00099454 | 9.9454e-06 | 0.00026619 | 0.0079858 | 7.9858e-05 | 0.0001267 | 0.0038009 | 3.8009e-05 | 0.00031005 | 0.0093014 | 9.3014e-05 | 3.4748 | 104.2444 | 1.0424 | 0 | 0 | 0 | 104.2444 | 1.0424 | 25.27 | 4.73 | 0.021761 | 0.54991 | 0.0054991 | 0.0053414 | 0.13498 | 0.0013498 | 2.0824 | 9.8498 | 0.098498 | 0.20824 | 0.98498 | 0.0098498
Worker Vehicles |  | Gas | 28 | 55 | 8 | 40 | On-Road E.F. | 0.0018459 | 2.0675 | 0.056855 | 0.0001669 | 0.18693 | 0.0051405 | 7.1615e-06 | 0.0080209 | 0.00022057 | 0.00010329 | 0.11569 | 0.0031813 | 4.3393e-05 | 0.048601 | 0.0013365 | 3.8686e-05 | 0.043328 | 0.0011915 | 0.71439 | 800.1218 | 22.0033 | 0 | 0 | 0 | 800.1218 | 22.0033 | 40 |  | 0.0022414 | 2.5103 | 0.069034 | 0.00055015 | 0.61617 | 0.016945 | 0.76393 | 0 | 0 | 0.076393 | 0 | 0
<SUBTOTAL, daily adds Marshalling Yard [see note] > | [8 empty] | 33.6433 | 0.57162 |  | 62.0795 | 0.98004 |  | 0.11721 | 0.0020742 |  | 1.7124 | 0.032383 |  | 1.4505 | 0.026776 |  | 5.7217 | 0.088178 |  | 11472.9554 | 204.1253 |  | 0 | 0 | 11472.9554 | 204.1253 |  |  |  | 13.8671 | 0.33849 |  | 3.4037 | 0.083084 |  | 196.9969 | 4.8264 |  | 19.6997 | 0.48264
<SUBTOTAL> (Off-Road only) | [8 empty] | 22.0177 |  |  | 34.2833 |  |  | 0.065524 |  |  | 1.3825 |  |  | 1.2719 |  |  | 3.6549 |  |  | 859.8492 |  |  |  |  | 6348.9384
Guard Structure Removal
1-Ton Truck, 4x4 | 300 | Gas | 2 | 4 | 8 | 30 | On-Road E.F. | 0.0032155 | 0.19293 | 0.00038586 | 0.000785 | 0.0471 | 9.42e-05 | 1.6332e-05 | 0.00097994 | 1.9599e-06 | 0.00018939 | 0.011363 | 2.2726e-05 | 7.9603e-05 | 0.0047762 | 9.5524e-06 | 0.00013046 | 0.0078278 | 1.5656e-05 | 1.6306 | 97.8365 | 0.19567 | 0 | 0 | 0 | 97.8365 | 0.19567 | 25.27 | 4.73 | 0.021761 | 1.0998 | 0.0021996 | 0.0053414 | 0.26995 | 0.00053991 | 2.0824 | 19.6997 | 0.039399 | 0.20824 | 1.97 | 0.0039399
Compressor Trailer | 60 | Diesel | 1 | 4 | 4 | - | Off-Road E.F. | 0.23479 | 0.93917 | 0.0018783 | 0.21587 | 0.86349 | 0.001727 | 0.00038095 | 0.0015238 | 3.0476e-06 | 0.014222 | 0.056889 | 0.00011378 | 92% of PM10 | 0.052338 | 0.00010468 | 0.031048 | 0.12419 | 0.00024838 | 36.0825 | 144.3299 | 0.28866 | 0 | 0 | 0 | 144.3299 | 0.28866 | -
Manlift/Bucket Truck | 250 | Diesel | 1 | 4 | 8 | 30 | On-Road E.F. | 0.0012648 | 0.037943 | 7.5885e-05 | 0.010543 | 0.31629 | 0.00063257 | 3.3151e-05 | 0.00099454 | 1.9891e-06 | 0.00026619 | 0.0079858 | 1.5972e-05 | 0.0001267 | 0.0038009 | 7.6018e-06 | 0.00031005 | 0.0093014 | 1.8603e-05 | 3.4748 | 104.2444 | 0.20849 | 0 | 0 | 0 | 104.2444 | 0.20849 | 25.27 | 4.73 | 0.021761 | 0.54991 | 0.0010998 | 0.0053414 | 0.13498 | 0.00026995 | 2.0824 | 9.8498 | 0.0197 | 0.20824 | 0.98498 | 0.00197
Boom/Crane Truck | 350 | Diesel | 1 | 4 | 8 | 30 | On-Road E.F. | 0.0012648 | 0.037943 | 7.5885e-05 | 0.010543 | 0.31629 | 0.00063257 | 3.3151e-05 | 0.00099454 | 1.9891e-06 | 0.00026619 | 0.0079858 | 1.5972e-05 | 0.0001267 | 0.0038009 | 7.6018e-06 | 0.00031005 | 0.0093014 | 1.8603e-05 | 3.4748 | 104.2444 | 0.20849 | 0 | 0 | 0 | 104.2444 | 0.20849 | 25.27 | 4.73 | 0.021761 | 0.54991 | 0.0010998 | 0.0053414 | 0.13498 | 0.00026995 | 2.0824 | 9.8498 | 0.0197 | 0.20824 | 0.98498 | 0.00197
Flat Bed Pole Truck | 400 | Diesel | 1 | 4 | 8 | 30 | On-Road E.F. | 0.0012648 | 0.037943 | 7.5885e-05 | 0.010543 | 0.31629 | 0.00063257 | 3.3151e-05 | 0.00099454 | 1.9891e-06 | 0.00026619 | 0.0079858 | 1.5972e-05 | 0.0001267 | 0.0038009 | 7.6018e-06 | 0.00031005 | 0.0093014 | 1.8603e-05 | 3.4748 | 104.2444 | 0.20849 | 0 | 0 | 0 | 104.2444 | 0.20849 | 25.27 | 4.73 | 0.021761 | 0.54991 | 0.0010998 | 0.0053414 | 0.13498 | 0.00026995 | 2.0824 | 9.8498 | 0.0197 | 0.20824 | 0.98498 | 0.00197
Worker Vehicles |  | Gas | 6 | 4 | 8 | 40 | On-Road E.F. | 0.0018459 | 0.44303 | 0.00088605 | 0.0001669 | 0.040056 | 8.0112e-05 | 7.1615e-06 | 0.0017188 | 3.4375e-06 | 0.00010329 | 0.02479 | 4.9579e-05 | 4.3393e-05 | 0.010414 | 2.0829e-05 | 3.8686e-05 | 0.0092846 | 1.8569e-05 | 0.71439 | 171.4547 | 0.34291 | 0 | 0 | 0 | 171.4547 | 0.34291 | 40 |  | 0.0022414 | 0.53793 | 0.0010759 | 0.00055015 | 0.13204 | 0.00026407 | 0.76393 | 0 | 0 | 0.076393 | 0 | 0
<SUBTOTAL, daily adds Marshalling Yard [see note] > | [8 empty] | 3.335 | 0.0033779 |  | 2.7738 | 0.003799 |  | 0.011002 | 1.4412e-05 |  | 0.16937 | 0.000234 |  | 0.11601 | 0.00015786 |  | 0.24232 | 0.00033841 |  | 1097.5629 | 1.4527 |  | 0 | 0 | 1097.5629 | 1.4527 |  |  |  | 4.196 | 0.0065749 |  | 1.0299 | 0.0016138 |  | 59.0991 | 0.098498 |  | 5.9099 | 0.0098498
Vault Installation
1-Ton Truck, 4x4 | 300 | Gas | 4 | 224 | 4 | 30 | On-Road E.F. | 0.0032155 | 0.38586 | 0.043216 | 0.000785 | 0.0942 | 0.01055 | 1.6332e-05 | 0.0019599 | 0.00021951 | 0.00018939 | 0.022726 | 0.0025453 | 7.9603e-05 | 0.0095524 | 0.0010699 | 0.00013046 | 0.015656 | 0.0017534 | 1.6306 | 195.673 | 21.9154 | 0 | 0 | 0 | 195.673 | 21.9154 | 29 | 1 | 0.021761 | 2.5243 | 0.28272 | 0.0053414 | 0.6196 | 0.069395 | 2.0824 | 8.3297 | 0.93292 | 0.20824 | 0.83297 | 0.093292
Backhoe/Front Loader | 125 | Diesel | 2 | 224 | 10 | - | Off-Road E.F. | 0.31661 | 6.3322 | 0.70921 | 0.2462 | 4.9241 | 0.5515 | 0.00048942 | 0.0097884 | 0.0010963 | 0.012409 | 0.24818 | 0.027796 | 92% of PM10 | 0.22832 | 0.025572 | 0.025032 | 0.50063 | 0.056071 | 47.6686 | 953.3724 | 106.7777 | 0 | 0 | 0 | 953.3724 | 106.7777 | -
Excavator | 250 | Diesel | 2 | 112 | 10 | - | Off-Road E.F. | 0.2341 | 4.6821 | 0.2622 | 0.42461 | 8.4921 | 0.47556 | 0.0010262 | 0.020525 | 0.0011494 | 0.012859 | 0.25719 | 0.014402 | 92% of PM10 | 0.23661 | 0.01325 | 0.037154 | 0.74308 | 0.041612 | 98.8291 | 1976.5814 | 110.6886 | 0 | 0 | 0 | 1976.5814 | 110.6886 | -
Dump Truck | 350 | Diesel | 6 | 112 | 10 | 30 | On-Road E.F. | 0.0012648 | 0.22766 | 0.012749 | 0.010543 | 1.8977 | 0.10627 | 3.3151e-05 | 0.0059672 | 0.00033417 | 0.00026619 | 0.047915 | 0.0026832 | 0.0001267 | 0.022805 | 0.0012771 | 0.00031005 | 0.055808 | 0.0031253 | 3.4748 | 625.4663 | 35.0261 | 0 | 0 | 0 | 625.4663 | 35.0261 | 29 | 1 | 0.021761 | 3.7865 | 0.21204 | 0.0053414 | 0.9294 | 0.052047 | 2.0824 | 12.4945 | 0.69969 | 0.20824 | 1.2495 | 0.069969
Water Truck | 300 | Diesel | 2 | 224 | 10 | 30 | On-Road E.F. | 0.0012648 | 0.075885 | 0.0084991 | 0.010543 | 0.63257 | 0.070848 | 3.3151e-05 | 0.0019891 | 0.00022278 | 0.00026619 | 0.015972 | 0.0017888 | 0.0001267 | 0.0076018 | 0.00085141 | 0.00031005 | 0.018603 | 0.0020835 | 3.4748 | 208.4888 | 23.3507 | 0 | 0 | 0 | 208.4888 | 23.3507 | 29 | 1 | 0.021761 | 1.2622 | 0.14136 | 0.0053414 | 0.3098 | 0.034698 | 2.0824 | 4.1648 | 0.46646 | 0.20824 | 0.41648 | 0.046646
Crane (L) | 500 | Diesel | 2 | 112 | 10 | - | Off-Road E.F. | 0.85043 | 17.0085 | 0.95248 | 1.2347 | 24.6937 | 1.3828 | 0.0015664 | 0.031327 | 0.0017543 | 0.049484 | 0.98968 | 0.055422 | 92% of PM10 | 0.91051 | 0.050988 | 0.10248 | 2.0497 | 0.11478 | 151.0602 | 3021.2035 | 169.1874 | 0 | 0 | 0 | 3021.2035 | 169.1874 | -
Concrete Truck | 350 | Diesel | 12 | 32 | 8 | 30 | On-Road E.F. | 0.0012648 | 0.45531 | 0.007285 | 0.010543 | 3.7954 | 0.060727 | 3.3151e-05 | 0.011934 | 0.00019095 | 0.00026619 | 0.095829 | 0.0015333 | 0.0001267 | 0.045611 | 0.00072978 | 0.00031005 | 0.11162 | 0.0017859 | 3.4748 | 1250.9327 | 20.0149 | 0 | 0 | 0 | 1250.9327 | 20.0149 | 29 | 1 | 0.021761 | 7.5729 | 0.12117 | 0.0053414 | 1.8588 | 0.029741 | 2.0824 | 24.989 | 0.39982 | 0.20824 | 2.4989 | 0.039982
Flat Bed Truck | 400 | Diesel | 6 | 112 | 10 | 30 | On-Road E.F. | 0.0012648 | 0.22766 | 0.012749 | 0.010543 | 1.8977 | 0.10627 | 3.3151e-05 | 0.0059672 | 0.00033417 | 0.00026619 | 0.047915 | 0.0026832 | 0.0001267 | 0.022805 | 0.0012771 | 0.00031005 | 0.055808 | 0.0031253 | 3.4748 | 625.4663 | 35.0261 | 0 | 0 | 0 | 625.4663 | 35.0261 | 29 | 1 | 0.021761 | 3.7865 | 0.21204 | 0.0053414 | 0.9294 | 0.052047 | 2.0824 | 12.4945 | 0.69969 | 0.20824 | 1.2495 | 0.069969
Lowboy Truck/Trailer | 450 | Diesel | 2 | 112 | 4 | 30 | On-Road E.F. | 0.0012648 | 0.075885 | 0.0042496 | 0.010543 | 0.63257 | 0.035424 | 3.3151e-05 | 0.0019891 | 0.00011139 | 0.00026619 | 0.015972 | 0.00089441 | 0.0001267 | 0.0076018 | 0.0004257 | 0.00031005 | 0.018603 | 0.0010418 | 3.4748 | 208.4888 | 11.6754 | 0 | 0 | 0 | 208.4888 | 11.6754 | 29 | 1 | 0.021761 | 1.2622 | 0.070681 | 0.0053414 | 0.3098 | 0.017349 | 2.0824 | 4.1648 | 0.23323 | 0.20824 | 0.41648 | 0.023323
Worker Vehicles |  | Gas | 20 | 224 | 10 | 40 | On-Road E.F. | 0.0018459 | 1.4768 | 0.1654 | 0.0001669 | 0.13352 | 0.014954 | 7.1615e-06 | 0.0057292 | 0.00064167 | 0.00010329 | 0.082632 | 0.0092548 | 4.3393e-05 | 0.034715 | 0.0038881 | 3.8686e-05 | 0.030949 | 0.0034662 | 0.71439 | 571.5156 | 64.0097 | 0 | 0 | 0 | 571.5156 | 64.0097 | 40 |  | 0.0022414 | 1.7931 | 0.20083 | 0.00055015 | 0.44012 | 0.049294 | 0.76393 | 0 | 0 | 0.076393 | 0 | 0
<SUBTOTAL, daily adds Marshalling Yard [see note] > | [8 empty] | 32.5939 | 2.178 |  | 48.0679 | 2.8149 |  | 0.10097 | 0.0060546 |  | 1.8764 | 0.119 |  | 1.5632 | 0.09933 |  | 3.6736 | 0.22885 |  | 10008.3974 | 597.672 |  | 0 | 0 | 10008.3974 | 597.672 |  |  |  | 22.8961 | 1.2408 |  | 5.6199 | 0.30457 |  | 76.4873 | 3.4318 |  | 7.6487 | 0.34318
<SUBTOTAL> (Off-Road only) | [8 empty] | 29.2771 |  |  | 38.9339 |  |  | 0.063801 |  |  | 1.5252 |  |  | 1.4032 |  |  | 3.3564 |  |  | 6159.1446 |  |  |  |  | 6159.1446
Duct Bank Installation
1-Ton Truck, 4x4 | 300 | Gas | 4 | 110 | 4 | 30 | On-Road E.F. | 0.0032155 | 0.38586 | 0.021222 | 0.000785 | 0.0942 | 0.005181 | 1.6332e-05 | 0.0019599 | 0.00010779 | 0.00018939 | 0.022726 | 0.0012499 | 7.9603e-05 | 0.0095524 | 0.00052538 | 0.00013046 | 0.015656 | 0.00086106 | 1.6306 | 195.673 | 10.762 | 0 | 0 | 0 | 195.673 | 10.762 | 29 | 1 | 0.021761 | 2.5243 | 0.13884 | 0.0053414 | 0.6196 | 0.034078 | 2.0824 | 8.3297 | 0.45813 | 0.20824 | 0.83297 | 0.045813
Compressor Trailer | 60 | Diesel | 2 | 110 | 10 | - | Off-Road E.F. | 0.23479 | 4.6959 | 0.25827 | 0.21587 | 4.3175 | 0.23746 | 0.00038095 | 0.007619 | 0.00041905 | 0.014222 | 0.28444 | 0.015644 | 92% of PM10 | 0.26169 | 0.014393 | 0.031048 | 0.62095 | 0.034152 | 36.0825 | 721.6495 | 39.6907 | 0 | 0 | 0 | 721.6495 | 39.6907 | -
Backhoe/Front Loader | 125 | Diesel | 2 | 110 | 10 | - | Off-Road E.F. | 0.31661 | 6.3322 | 0.34827 | 0.2462 | 4.9241 | 0.27083 | 0.00048942 | 0.0097884 | 0.00053836 | 0.012409 | 0.24818 | 0.01365 | 92% of PM10 | 0.22832 | 0.012558 | 0.025032 | 0.50063 | 0.027535 | 47.6686 | 953.3724 | 52.4355 | 0 | 0 | 0 | 953.3724 | 52.4355 | -
Excavator | 250 | Diesel | 2 | 85 | 10 | - | Off-Road E.F. | 0.2341 | 4.6821 | 0.19899 | 0.42461 | 8.4921 | 0.36091 | 0.0010262 | 0.020525 | 0.0008723 | 0.012859 | 0.25719 | 0.01093 | 92% of PM10 | 0.23661 | 0.010056 | 0.037154 | 0.74308 | 0.031581 | 98.8291 | 1976.5814 | 84.0047 | 0 | 0 | 0 | 1976.5814 | 84.0047 | -
Dump Truck | 350 | Diesel | 6 | 110 | 10 | 30 | On-Road E.F. | 0.0012648 | 0.22766 | 0.012521 | 0.010543 | 1.8977 | 0.10437 | 3.3151e-05 | 0.0059672 | 0.0003282 | 0.00026619 | 0.047915 | 0.0026353 | 0.0001267 | 0.022805 | 0.0012543 | 0.00031005 | 0.055808 | 0.0030695 | 3.4748 | 625.4663 | 34.4006 | 0 | 0 | 0 | 625.4663 | 34.4006 | 29 | 1 | 0.021761 | 3.7865 | 0.20826 | 0.0053414 | 0.9294 | 0.051117 | 2.0824 | 12.4945 | 0.6872 | 0.20824 | 1.2495 | 0.06872
Pipe Truck/Trailer | 275 | Diesel | 2 | 110 | 10 | 30 | On-Road E.F. | 0.0012648 | 0.075885 | 0.0041737 | 0.010543 | 0.63257 | 0.034791 | 3.3151e-05 | 0.0019891 | 0.0001094 | 0.00026619 | 0.015972 | 0.00087844 | 0.0001267 | 0.014694 | 0.00080816 | 0.00031005 | 0.018603 | 0.0010232 | 3.4748 | 208.4888 | 11.4669 | 0 | 0 | 0 | 208.4888 | 11.4669 | 29 | 1 | 0.021761 | 1.2622 | 0.069418 | 0.0053414 | 0.3098 | 0.017039 | 2.0824 | 4.1648 | 0.22907 | 0.20824 | 0.41648 | 0.022907
Water Truck | 300 | Diesel | 2 | 110 | 10 | 30 | On-Road E.F. | 0.0012648 | 0.075885 | 0.0041737 | 0.010543 | 0.63257 | 0.034791 | 3.3151e-05 | 0.0019891 | 0.0001094 | 0.00026619 | 0.015972 | 0.00087844 | 0.0001267 | 0.0076018 | 0.0004181 | 0.00031005 | 0.018603 | 0.0010232 | 3.4748 | 208.4888 | 11.4669 | 0 | 0 | 0 | 208.4888 | 11.4669 | 29 | 1 | 0.021761 | 1.2622 | 0.069418 | 0.0053414 | 0.3098 | 0.017039 | 2.0824 | 4.1648 | 0.22907 | 0.20824 | 0.41648 | 0.022907
Concrete Truck | 350 | Diesel | 8 | 40 | 8 | 30 | On-Road E.F. | 0.0012648 | 0.30354 | 0.0060708 | 0.010543 | 2.5303 | 0.050606 | 3.3151e-05 | 0.0079563 | 0.00015913 | 0.00026619 | 0.063886 | 0.0012777 | 0.0001267 | 0.030407 | 0.00060815 | 0.00031005 | 0.074411 | 0.0014882 | 3.4748 | 833.9551 | 16.6791 | 0 | 0 | 0 | 833.9551 | 16.6791 | 29 | 1 | 0.021761 | 5.0486 | 0.10097 | 0.0053414 | 1.2392 | 0.024784 | 2.0824 | 16.6594 | 0.33319 | 0.20824 | 1.6659 | 0.033319
Lowboy Truck/Trailer | 450 | Diesel | 2 | 85 | 4 | 30 | On-Road E.F. | 0.0012648 | 0.075885 | 0.0032251 | 0.010543 | 0.63257 | 0.026884 | 3.3151e-05 | 0.0019891 | 8.4536e-05 | 0.00026619 | 0.015972 | 0.00067879 | 0.0001267 | 0.0076018 | 0.00032308 | 0.00031005 | 0.018603 | 0.00079062 | 3.4748 | 208.4888 | 8.8608 | 0 | 0 | 0 | 208.4888 | 8.8608 | 29 | 1 | 0.021761 | 1.2622 | 0.053642 | 0.0053414 | 0.3098 | 0.013167 | 2.0824 | 4.1648 | 0.17701 | 0.20824 | 0.41648 | 0.017701
Worker Vehicles |  | Gas | 20 | 110 | 10 | 40 | On-Road E.F. | 0.0018459 | 1.4768 | 0.081221 | 0.0001669 | 0.13352 | 0.0073436 | 7.1615e-06 | 0.0057292 | 0.00031511 | 0.00010329 | 0.082632 | 0.0045448 | 4.3393e-05 | 0.034715 | 0.0019093 | 3.8686e-05 | 0.030949 | 0.0017022 | 0.71439 | 571.5156 | 31.4334 | 0 | 0 | 0 | 571.5156 | 31.4334 | 40 |  | 0.0022414 | 1.7931 | 0.09862 | 0.00055015 | 0.44012 | 0.024207 | 0.76393 | 0 | 0 | 0.076393 | 0 | 0
<SUBTOTAL, daily adds Marshalling Yard [see note] > | [8 empty] | 19.9777 | 0.93814 |  | 25.1614 | 1.1332 |  | 0.069308 | 0.0030433 |  | 1.1072 | 0.052368 |  | 0.89108 | 0.042853 |  | 2.1704 | 0.10323 |  | 6874.8883 | 301.2006 |  | 0 | 0 | 6874.8883 | 301.2006 |  |  |  | 17.8475 | 0.73916 |  | 4.3807 | 0.18143 |  | 59.8279 | 2.1137 |  | 5.9828 | 0.21137
Underground Cable Installation
1-Ton Truck, 4x4 | 300 | Gas | 2 | 96 | 4 | 30 | On-Road E.F. | 0.0032155 | 0.19293 | 0.0092606 | 0.000785 | 0.0471 | 0.0022608 | 1.6332e-05 | 0.00097994 | 4.7037e-05 | 0.00018939 | 0.011363 | 0.00054543 | 7.9603e-05 | 0.0047762 | 0.00022926 | 0.00013046 | 0.0078278 | 0.00037574 | 1.6306 | 97.8365 | 4.6962 | 0 | 0 | 0 | 97.8365 | 4.6962 | 29 | 1 | 0.021761 | 1.2622 | 0.060583 | 0.0053414 | 0.3098 | 0.01487 | 2.0824 | 4.1648 | 0.19991 | 0.20824 | 0.41648 | 0.019991
Puller | 375 | Diesel | 1 | 96 | 10 | - | Off-Road E.F. | 0.44427 | 4.4427 | 0.21325 | 0.81485 | 8.1485 | 0.39113 | 0.0017014 | 0.017014 | 0.00081667 | 0.029687 | 0.29688 | 0.01425 | 92% of PM10 | 0.27313 | 0.01311 | 0.085451 | 0.85451 | 0.041017 | 164.7843 | 1647.8427 | 79.0964 | 0 | 0 | 0 | 1647.8427 | 79.0964 | -
Cable Dolly/Truck | 350 | Diesel | 1 | 96 | 10 | 30 | On-Road E.F. | 0.0012648 | 0.037943 | 0.0018212 | 0.010543 | 0.31629 | 0.015182 | 3.3151e-05 | 0.00099454 | 4.7738e-05 | 0.00026619 | 0.0079858 | 0.00038332 | 0.0001267 | 0.0073469 | 0.00035265 | 0.00031005 | 0.0093014 | 0.00044647 | 3.4748 | 104.2444 | 5.0037 | 0 | 0 | 0 | 104.2444 | 5.0037 | 29 | 1 | 0.021761 | 0.63108 | 0.030292 | 0.0053414 | 0.1549 | 0.0074352 | 2.0824 | 2.0824 | 0.099956 | 0.20824 | 0.20824 | 0.0099956
Flat Bed Mat'l Truck | 300 | Diesel | 1 | 96 | 10 | 30 | On-Road E.F. | 0.0012648 | 0.037943 | 0.0018212 | 0.010543 | 0.31629 | 0.015182 | 3.3151e-05 | 0.00099454 | 4.7738e-05 | 0.00026619 | 0.0079858 | 0.00038332 | 0.0001267 | 0.0073469 | 0.00035265 | 0.00031005 | 0.0093014 | 0.00044647 | 3.4748 | 104.2444 | 5.0037 | 0 | 0 | 0 | 104.2444 | 5.0037 | 29 | 1 | 0.021761 | 0.63108 | 0.030292 | 0.0053414 | 0.1549 | 0.0074352 | 2.0824 | 2.0824 | 0.099956 | 0.20824 | 0.20824 | 0.0099956
Crane (L) | 275 | Diesel | 1 | 96 | 10 | - | Off-Road E.F. | 0.46773 | 4.6773 | 0.22451 | 0.67908 | 6.7908 | 0.32596 | 0.0008615 | 0.008615 | 0.00041352 | 0.027216 | 0.27216 | 0.013064 | 92% of PM10 | 0.25039 | 0.012019 | 0.056367 | 0.56367 | 0.027056 | 83.0831 | 830.831 | 39.8799 | 0 | 0 | 0 | 830.831 | 39.8799 | -
R/T Forklift | 125 | Diesel | 1 | 96 | 10 | - | Off-Road E.F. | 0.31356 | 3.1356 | 0.15051 | 0.20601 | 2.0601 | 0.098883 | 0.00054012 | 0.0054012 | 0.00025926 | 0.0075397 | 0.075397 | 0.003619 | 92% of PM10 | 0.069365 | 0.0033295 | 0.015752 | 0.15752 | 0.0075608 | 51.9968 | 519.9683 | 24.9585 | 0 | 0 | 0 | 519.9683 | 24.9585 | -
Worker Vehicles |  | Gas | 10 | 96 | 10 | 40 | On-Road E.F. | 0.0018459 | 0.73838 | 0.035442 | 0.0001669 | 0.06676 | 0.0032045 | 7.1615e-06 | 0.0028646 | 0.0001375 | 0.00010329 | 0.041316 | 0.0019832 | 4.3393e-05 | 0.017357 | 0.00083315 | 3.8686e-05 | 0.015474 | 0.00074277 | 0.71439 | 285.7578 | 13.7164 | 0 | 0 | 0 | 285.7578 | 13.7164 | 40 |  | 0.0022414 | 0.89655 | 0.043034 | 0.00055015 | 0.22006 | 0.010563 | 0.76393 | 0 | 0 | 0.076393 | 0 | 0
<SUBTOTAL, daily adds Marshalling Yard [see note] > | [8 empty] | 14.9089 | 0.63662 |  | 18.62 | 0.8518 |  | 0.04066 | 0.0017695 |  | 0.76545 | 0.034228 |  | 0.66678 | 0.030226 |  | 1.6907 | 0.077645 |  | 3961.9337 | 172.3548 |  | 0 | 0 | 3961.9337 | 172.3548 |  |  |  | 4.3294 | 0.1642 |  | 1.0627 | 0.040304 |  | 18.1795 | 0.39982 |  | 1.818 | 0.039982
Cable Splicing
1-Ton Truck, 4x4 | 300 | Gas | 4 | 160 | 4 | 30 | On-Road E.F. | 0.0032155 | 0.38586 | 0.030869 | 0.000785 | 0.0942 | 0.007536 | 1.6332e-05 | 0.0019599 | 0.00015679 | 0.00018939 | 0.022726 | 0.0018181 | 7.9603e-05 | 0.0095524 | 0.00076419 | 0.00013046 | 0.015656 | 0.0012525 | 1.6306 | 195.673 | 15.6538 | 0 | 0 | 0 | 195.673 | 15.6538 | 25.27 | 4.73 | 0.021761 | 2.1996 | 0.17597 | 0.0053414 | 0.53991 | 0.043193 | 2.0824 | 39.3994 | 3.152 | 0.20824 | 3.9399 | 0.3152
Splicing Rig | 350 | Diesel | 2 | 160 | 10 | - | Off-Road E.F. | 0.41465 | 8.293 | 0.66344 | 0.6881 | 13.7619 | 1.101 | 0.0014367 | 0.028735 | 0.0022988 | 0.025069 | 0.50139 | 0.040111 | 92% of PM10 | 0.46128 | 0.036902 | 0.072159 | 1.4432 | 0.11545 | 139.1512 | 2783.0232 | 222.6419 | 0 | 0 | 0 | 2783.0232 | 222.6419 | -
Flat Bed Mat'l Truck | 300 | Diesel | 2 | 160 | 4 | 30 | On-Road E.F. | 0.0012648 | 0.075885 | 0.0060708 | 0.010543 | 0.63257 | 0.050606 | 3.3151e-05 | 0.0019891 | 0.00015913 | 0.00026619 | 0.015972 | 0.0012777 | 0.0001267 | 0.014694 | 0.0011755 | 0.00031005 | 0.018603 | 0.0014882 | 3.4748 | 208.4888 | 16.6791 | 0 | 0 | 0 | 208.4888 | 16.6791 | 25.27 | 4.73 | 0.021761 | 1.0998 | 0.087985 | 0.0053414 | 0.26995 | 0.021596 | 2.0824 | 19.6997 | 1.576 | 0.20824 | 1.97 | 0.1576
Worker Vehicles |  | Gas | 16 | 160 | 10 | 40 | On-Road E.F. | 0.0018459 | 1.1814 | 0.094512 | 0.0001669 | 0.10682 | 0.0085453 | 7.1615e-06 | 0.0045834 | 0.00036667 | 0.00010329 | 0.066106 | 0.0052885 | 4.3393e-05 | 0.027772 | 0.0022217 | 3.8686e-05 | 0.024759 | 0.0019807 | 0.71439 | 457.2125 | 36.577 | 0 | 0 | 0 | 457.2125 | 36.577 | 40 |  | 0.0022414 | 1.4345 | 0.11476 | 0.00055015 | 0.3521 | 0.028168 | 0.76393 | 0 | 0 | 0.076393 | 0 | 0
<SUBTOTAL, daily adds Marshalling Yard [see note] > | [8 empty] | 11.5822 | 0.79489 |  | 15.4698 | 1.1676 |  | 0.041063 | 0.0029814 |  | 0.65856 | 0.048495 |  | 0.55037 | 0.041064 |  | 1.5753 | 0.12018 |  | 4015.6062 | 291.5518 |  | 0 | 0 | 4015.6062 | 291.5518 |  |  |  | 5.6424 | 0.37871 |  | 1.385 | 0.092957 |  | 68.9489 | 4.7279 |  | 6.8949 | 0.47279
Riser Pole Preparation
1-Ton Truck, 4x4 | 300 | Gas | 2 | 20 | 4 | 30 | On-Road E.F. | 0.0032155 | 0.19293 | 0.0019293 | 0.000785 | 0.0471 | 0.000471 | 1.6332e-05 | 0.00097994 | 9.7994e-06 | 0.00018939 | 0.011363 | 0.00011363 | 7.9603e-05 | 0.0047762 | 4.7762e-05 | 0.00013046 | 0.0078278 | 7.8278e-05 | 1.6306 | 97.8365 | 0.97837 | 0 | 0 | 0 | 97.8365 | 0.97837 | 25.27 | 4.73 | 0.021761 | 1.0998 | 0.010998 | 0.0053414 | 0.26995 | 0.0026995 | 2.0824 | 19.6997 | 0.197 | 0.20824 | 1.97 | 0.0197
Flat Bed Mat'l Truck | 300 | Diesel | 2 | 20 | 10 | 30 | On-Road E.F. | 0.0012648 | 0.075885 | 0.00075885 | 0.010543 | 0.63257 | 0.0063257 | 3.3151e-05 | 0.0019891 | 1.9891e-05 | 0.00026619 | 0.015972 | 0.00015972 | 0.0001267 | 0.014694 | 0.00014694 | 0.00031005 | 0.018603 | 0.00018603 | 3.4748 | 208.4888 | 2.0849 | 0 | 0 | 0 | 208.4888 | 2.0849 | 25.27 | 4.73 | 0.021761 | 1.0998 | 0.010998 | 0.0053414 | 0.26995 | 0.0026995 | 2.0824 | 19.6997 | 0.197 | 0.20824 | 1.97 | 0.0197
Worker Vehicles |  | Gas | 5 | 20 | 10 | 40 | On-Road E.F. | 0.0018459 | 0.36919 | 0.0036919 | 0.0001669 | 0.03338 | 0.0003338 | 7.1615e-06 | 0.0014323 | 1.4323e-05 | 0.00010329 | 0.020658 | 0.00020658 | 4.3393e-05 | 0.0086787 | 8.6787e-05 | 3.8686e-05 | 0.0077371 | 7.7371e-05 | 0.71439 | 142.8789 | 1.4288 | 0 | 0 | 0 | 142.8789 | 1.4288 | 40 |  | 0.0022414 | 0.44827 | 0.0044827 | 0.00055015 | 0.11003 | 0.0011003 | 0.76393 | 0 | 0 | 0.076393 | 0 | 0
<SUBTOTAL, daily adds Marshalling Yard [see note] > | [8 empty] | 2.2841 | 0.00638 |  | 1.5873 | 0.0071305 |  | 0.0081976 | 4.4013e-05 |  | 0.10036 | 0.00047993 |  | 0.065226 | 0.00028149 |  | 0.10728 | 0.00034168 |  | 820.4128 | 4.492 |  | 0 | 0 | 820.4128 | 4.492 |  |  |  | 3.5564 | 0.026479 |  | 0.87294 | 0.0064994 |  | 49.2492 | 0.39399 |  | 4.9249 | 0.039399
Cable Terminating
1-Ton Truck, 4x4 | 300 | Gas | 2 | 120 | 4 | 30 | On-Road E.F. | 0.0032155 | 0.19293 | 0.011576 | 0.000785 | 0.0471 | 0.002826 | 1.6332e-05 | 0.00097994 | 5.8796e-05 | 0.00018939 | 0.011363 | 0.00068179 | 7.9603e-05 | 0.0047762 | 0.00028657 | 0.00013046 | 0.0078278 | 0.00046967 | 1.6306 | 97.8365 | 5.8702 | 0 | 0 | 0 | 97.8365 | 5.8702 | 25.27 | 4.73 | 0.021761 | 1.0998 | 0.065989 | 0.0053414 | 0.26995 | 0.016197 | 2.0824 | 19.6997 | 1.182 | 0.20824 | 1.97 | 0.1182
Flat Bed Mat'l Truck | 300 | Diesel | 1 | 120 | 10 | 30 | On-Road E.F. | 0.0012648 | 0.037943 | 0.0022766 | 0.010543 | 0.31629 | 0.018977 | 3.3151e-05 | 0.00099454 | 5.9672e-05 | 0.00026619 | 0.0079858 | 0.00047915 | 0.0001267 | 0.0073469 | 0.00044082 | 0.00031005 | 0.0093014 | 0.00055808 | 3.4748 | 104.2444 | 6.2547 | 0 | 0 | 0 | 104.2444 | 6.2547 | 25.27 | 4.73 | 0.021761 | 0.54991 | 0.032994 | 0.0053414 | 0.13498 | 0.0080986 | 2.0824 | 9.8498 | 0.59099 | 0.20824 | 0.98498 | 0.059099
Crane (L) | 275 | Diesel | 1 | 120 | 10 | - | Off-Road E.F. | 0.46773 | 4.6773 | 0.28064 | 0.67908 | 6.7908 | 0.40745 | 0.0008615 | 0.008615 | 0.0005169 | 0.027216 | 0.27216 | 0.01633 | 92% of PM10 | 0.25039 | 0.015023 | 0.056367 | 0.56367 | 0.03382 | 83.0831 | 830.831 | 49.8499 | 0 | 0 | 0 | 830.831 | 49.8499 | -
R/T Forklift | 125 | Diesel | 1 | 120 | 10 | - | Off-Road E.F. | 0.31356 | 3.1356 | 0.18814 | 0.20601 | 2.0601 | 0.1236 | 0.00054012 | 0.0054012 | 0.00032407 | 0.0075397 | 0.075397 | 0.0045238 | 92% of PM10 | 0.069365 | 0.0041619 | 0.015752 | 0.15752 | 0.0094511 | 51.9968 | 519.9683 | 31.1981 | 0 | 0 | 0 | 519.9683 | 31.1981 | -
Worker Vehicles |  | Gas | 8 | 120 | 10 | 40 | On-Road E.F. | 0.0018459 | 0.5907 | 0.035442 | 0.0001669 | 0.053408 | 0.0032045 | 7.1615e-06 | 0.0022917 | 0.0001375 | 0.00010329 | 0.033053 | 0.0019832 | 4.3393e-05 | 0.013886 | 0.00083315 | 3.8686e-05 | 0.012379 | 0.00074277 | 0.71439 | 228.6062 | 13.7164 | 0 | 0 | 0 | 228.6062 | 13.7164 | 40 |  | 0.0022414 | 0.71724 | 0.043034 | 0.00055015 | 0.17605 | 0.010563 | 0.76393 | 0 | 0 | 0.076393 | 0 | 0
<SUBTOTAL, daily adds Marshalling Yard [see note] > | [8 empty] | 10.2806 | 0.51807 |  | 10.1419 | 0.55606 |  | 0.022079 | 0.0010969 |  | 0.45233 | 0.023998 |  | 0.38284 | 0.020746 |  | 0.8238 | 0.045041 |  | 2152.695 | 106.8892 |  | 0 | 0 | 2152.695 | 106.8892 |  |  |  | 3.2755 | 0.14202 |  | 0.80398 | 0.034859 |  | 39.3994 | 1.773 |  | 3.9399 | 0.1773
Trench Restoration/Paving
1-Ton Truck, 4x4 | 300 | Gas | 2 | 30 | 4 | 30 | On-Road E.F. | 0.0032155 | 0.19293 | 0.0028939 | 0.000785 | 0.0471 | 0.0007065 | 1.6332e-05 | 0.00097994 | 1.4699e-05 | 0.00018939 | 0.011363 | 0.00017045 | 7.9603e-05 | 0.0047762 | 7.1643e-05 | 0.00013046 | 0.0078278 | 0.00011742 | 1.6306 | 97.8365 | 1.4675 | 0 | 0 | 0 | 97.8365 | 1.4675 | 25.27 | 4.73 | 0.021761 | 1.0998 | 0.016497 | 0.0053414 | 0.26995 | 0.0040493 | 2.0824 | 19.6997 | 0.2955 | 0.20824 | 1.97 | 0.02955
Skip Loader | 75 | Diesel | 1 | 30 | 10 | - | Off-Road E.F. | 0.22033 | 2.2033 | 0.033049 | 0.20346 | 2.0346 | 0.030519 | 0.00029977 | 0.0029977 | 4.4965e-05 | 0.012866 | 0.12866 | 0.0019298 | 92% of PM10 | 0.11836 | 0.0017754 | 0.02025 | 0.2025 | 0.0030375 | 29.0686 | 290.6863 | 4.3603 | 0 | 0 | 0 | 290.6863 | 4.3603 | -
Dump Truck | 350 | Diesel | 2 | 30 | 10 | 30 | On-Road E.F. | 0.0012648 | 0.075885 | 0.0011383 | 0.010543 | 0.63257 | 0.0094886 | 3.3151e-05 | 0.0019891 | 2.9836e-05 | 0.00026619 | 0.015972 | 0.00023957 | 0.0001267 | 0.0076018 | 0.00011403 | 0.00031005 | 0.018603 | 0.00027904 | 3.4748 | 208.4888 | 3.1273 | 0 | 0 | 0 | 208.4888 | 3.1273 | 25.27 | 4.73 | 0.021761 | 1.0998 | 0.016497 | 0.0053414 | 0.26995 | 0.0040493 | 2.0824 | 19.6997 | 0.2955 | 0.20824 | 1.97 | 0.02955
Bobcat | 60 | Diesel | 1 | 30 | 10 | - | Off-Road E.F. | 0.073443 | 0.73443 | 0.011016 | 0.067819 | 0.67819 | 0.010173 | 9.9923e-05 | 0.00099923 | 1.4988e-05 | 0.0042885 | 0.042885 | 0.00064328 | 92% of PM10 | 0.039454 | 0.00059182 | 0.0067499 | 0.067499 | 0.0010125 | 9.6895 | 96.8954 | 1.4534 | 0 | 0 | 0 | 96.8954 | 1.4534 | -
Compaction Roller | 25 | Diesel | 1 | 30 | 10 | - | Off-Road E.F. | 0.098959 | 0.98959 | 0.014844 | 0.094964 | 0.94964 | 0.014245 | 0.0001131 | 0.001131 | 1.6964e-05 | 0.0068883 | 0.068883 | 0.0010333 | 92% of PM10 | 0.063373 | 0.00095059 | 0.019396 | 0.19396 | 0.0029094 | 11.0138 | 110.138 | 1.6521 | 0 | 0 | 0 | 110.138 | 1.6521 | -
Worker Vehicles |  | Gas | 6 | 30 | 10 | 40 | On-Road E.F. | 0.0018459 | 0.44303 | 0.0066454 | 0.0001669 | 0.040056 | 0.00060084 | 7.1615e-06 | 0.0017188 | 2.5781e-05 | 0.00010329 | 0.02479 | 0.00037184 | 4.3393e-05 | 0.010414 | 0.00015622 | 3.8686e-05 | 0.0092846 | 0.00013927 | 0.71439 | 171.4547 | 2.5718 | 0 | 0 | 0 | 171.4547 | 2.5718 | 40 |  | 0.0022414 | 0.53793 | 0.0080689 | 0.00055015 | 0.13204 | 0.0019806 | 0.76393 | 0 | 0 | 0.076393 | 0 | 0
<SUBTOTAL, daily adds Marshalling Yard [see note] > | [8 empty] | 6.2852 | 0.069587 |  | 5.2564 | 0.065732 |  | 0.013612 | 0.00014723 |  | 0.34492 | 0.0043882 |  | 0.28106 | 0.0036597 |  | 0.57278 | 0.007495 |  | 1346.7084 | 14.6325 |  | 0 | 0 | 1346.7084 | 14.6325 |  |  |  | 3.6461 | 0.041063 |  | 0.89495 | 0.010079 |  | 49.2492 | 0.59099 |  | 4.9249 | 0.059099
Restoration
1-Ton Truck, 4x4 | 300 | Gas | 2 | 11 | 4 | 30 | On-Road E.F. | 0.0032155 | 0.19293 | 0.0010611 | 0.000785 | 0.0471 | 0.00025905 | 1.6332e-05 | 0.00097994 | 5.3897e-06 | 0.00018939 | 0.011363 | 6.2497e-05 | 7.9603e-05 | 0.0047762 | 2.6269e-05 | 0.00013046 | 0.0078278 | 4.3053e-05 | 1.6306 | 97.8365 | 0.5381 | 0 | 0 | 0 | 97.8365 | 0.5381 | 25.27 | 4.73 | 0.021761 | 1.0998 | 0.006049 | 0.0053414 | 0.26995 | 0.0014847 | 2.0824 | 19.6997 | 0.10835 | 0.20824 | 1.97 | 0.010835
Backhoe/Front Loader | 125 | Diesel | 1 | 11 | 8 | - | Off-Road E.F. | 0.31661 | 2.5329 | 0.013931 | 0.2462 | 1.9696 | 0.010833 | 0.00048942 | 0.0039153 | 2.1534e-05 | 0.012409 | 0.09927 | 0.00054599 | 92% of PM10 | 0.091329 | 0.00050231 | 0.025032 | 0.20025 | 0.0011014 | 47.6686 | 381.349 | 2.0974 | 0 | 0 | 0 | 381.349 | 2.0974 | -
Motor Grader | 250 | Diesel | 1 | 11 | 4 | - | Off-Road E.F. | 0.30321 | 1.2129 | 0.0066707 | 1.0571 | 4.2282 | 0.023255 | 0.0011073 | 0.004429 | 2.436e-05 | 0.033783 | 0.13513 | 0.00074322 | 92% of PM10 | 0.12432 | 0.00068376 | 0.079519 | 0.31808 | 0.0017494 | 107.4044 | 429.6175 | 2.3629 | 0 | 0 | 0 | 429.6175 | 2.3629 | -
Water Truck | 300 | Diesel | 1 | 11 | 8 | 30 | On-Road E.F. | 0.0012648 | 0.037943 | 0.00020868 | 0.010543 | 0.31629 | 0.0017396 | 3.3151e-05 | 0.00099454 | 5.47e-06 | 0.00026619 | 0.0079858 | 4.3922e-05 | 0.0001267 | 0.0038009 | 2.0905e-05 | 0.00031005 | 0.0093014 | 5.1158e-05 | 3.4748 | 104.2444 | 0.57334 | 0 | 0 | 0 | 104.2444 | 0.57334 | 25.27 | 4.73 | 0.021761 | 0.54991 | 0.0030245 | 0.0053414 | 0.13498 | 0.00074237 | 2.0824 | 9.8498 | 0.054174 | 0.20824 | 0.98498 | 0.0054174
Drum Compactor | 100 | Diesel | 1 | 11 | 4 | - | Off-Road E.F. | 0.29584 | 1.1833 | 0.0065084 | 0.32517 | 1.3007 | 0.0071538 | 0.00041049 | 0.001642 | 9.0309e-06 | 0.020734 | 0.082937 | 0.00045615 | 92% of PM10 | 0.076302 | 0.00041966 | 0.032521 | 0.13008 | 0.00071547 | 39.6972 | 158.7889 | 0.87334 | 0 | 0 | 0 | 158.7889 | 0.87334 | -
Lowboy Truck/Trailer | 450 | Diesel | 1 | 11 | 2 | 30 | On-Road E.F. | 0.0012648 | 0.037943 | 0.00020868 | 0.010543 | 0.31629 | 0.0017396 | 3.3151e-05 | 0.00099454 | 5.47e-06 | 0.00026619 | 0.0079858 | 4.3922e-05 | 0.0001267 | 0.0038009 | 2.0905e-05 | 0.00031005 | 0.0093014 | 5.1158e-05 | 3.4748 | 104.2444 | 0.57334 | 0 | 0 | 0 | 104.2444 | 0.57334 | 25.27 | 4.73 | 0.021761 | 0.54991 | 0.0030245 | 0.0053414 | 0.13498 | 0.00074237 | 2.0824 | 9.8498 | 0.054174 | 0.20824 | 0.98498 | 0.0054174
Worker Vehicles |  | Gas | 7 | 11 | 8 | 40 | On-Road E.F. | 0.0018459 | 0.51686 | 0.0028427 | 0.0001669 | 0.046732 | 0.00025703 | 7.1615e-06 | 0.0020052 | 1.1029e-05 | 0.00010329 | 0.028921 | 0.00015907 | 4.3393e-05 | 0.01215 | 6.6826e-05 | 3.8686e-05 | 0.010832 | 5.9576e-05 | 0.71439 | 200.0304 | 1.1002 | 0 | 0 | 0 | 200.0304 | 1.1002 | 40 |  | 0.0022414 | 0.62758 | 0.0034517 | 0.00055015 | 0.15404 | 0.00084724 | 0.76393 | 0 | 0 | 0.076393 | 0 | 0
<SUBTOTAL, daily adds Marshalling Yard [see note] > | [8 empty] | 7.3608 | 0.031431 |  | 9.0992 | 0.045237 |  | 0.018757 | 8.2283e-05 |  | 0.42596 | 0.0020548 |  | 0.35356 | 0.0017406 |  | 0.75879 | 0.0037712 |  | 1847.3198 | 8.1186 |  | 0 | 0 | 1847.3198 | 8.1186 |  |  |  | 3.7357 | 0.01555 |  | 0.91695 | 0.0038167 |  | 49.2492 | 0.2167 |  | 4.9249 | 0.02167
Operational Maintenance [7]
Truck, Flatbed, w/ Boom, 5 Ton | 300 | Diesel | 1 | 26 | 4 | 40 | On-Road E.F. | 0.0012648 | 0.05059 | 0.00065767 | 0.010543 | 0.42171 | 0.0054823 | 3.3151e-05 | 0.0013261 | 1.7239e-05 | 0.00026619 | 0.010648 | 0.00013842 | 0.0001267 | 0.0050679 | 6.5883e-05 | 0.00031005 | 0.012402 | 0.00016122 | 3.4748 | 138.9925 | 1.8069 | 0 | 0 | 0 | 138.9925 | 1.8069 | 25.27 | 4.73 | 0.021761 | 0.54991 | 0.0071488 | 0.0053414 | 0.13498 | 0.0017547 | 2.0824 | 9.8498 | 0.12805 | 0.20824 | 0.98498 | 0.012805
Jack and Bore
1-Ton Truck, 4x4 | 300 | Gas | 4 | 20 | 10 | 30 | On-Road E.F. | 0.0032155 | 0.38586 | 0.0038586 | 0.000785 | 0.0942 | 0.000942 | 1.6332e-05 | 0.0019599 | 1.9599e-05 | 0.00018939 | 0.022726 | 0.00022726 | 92% of PM10 | 0.020908 | 0.00020908 | 0.00013046 | 0.015656 | 0.00015656 | 1.6306 | 195.673 | 1.9567 | 0 | 0 | 0 | 195.673 | 1.9567 | 25.27 | 1 | 0.021761 | 2.1996 | 0.021996 | 0.0053414 | 0.53991 | 0.0053991 | 2.0824 | 8.3297 | 0.083297 | 0.20824 | 0.83297 | 0.0083297
Flat Bed Mat'l Truck | 300 | Diesel | 1 | 20 | 10 | 30 | On-Road E.F. | 0.0012648 | 0.037943 | 0.00037943 | 0.010543 | 0.31629 | 0.0031629 | 3.3151e-05 | 0.00099454 | 9.9454e-06 | 0.00026619 | 0.0079858 | 7.9858e-05 | 92% of PM10 | 0.0073469 | 7.3469e-05 | 0.00031005 | 0.0093014 | 9.3014e-05 | 3.4748 | 104.2444 | 1.0424 | 0 | 0 | 0 | 104.2444 | 1.0424 | 25.27 | 1 | 0.021761 | 0.54991 | 0.0054991 | 0.0053414 | 0.13498 | 0.0013498 | 2.0824 | 2.0824 | 0.020824 | 0.20824 | 0.20824 | 0.0020824
Vibratory Sheet Pile Driver | 275 | Diesel | 1 | 20 | 10 |  | Off-Road E.F. | 0.30696 | 3.0696 | 0.030696 | 0.42723 | 4.2723 | 0.042723 | 0.001455 | 0.01455 | 0.0001455 | 0.01352 | 0.1352 | 0.001352 | 92% of PM10 | 0.12438 | 0.0012438 | 0.03774 | 0.3774 | 0.003774 | 141.508 | 1415.0796 | 14.1508 | 0 | 0 | 0 | 1415.0796 | 14.1508
Drill Rig | 275 | Diesel | 1 | 20 | 10 |  | Off-Road E.F. | 0.30696 | 3.0696 | 0.030696 | 0.42723 | 4.2723 | 0.042723 | 0.001455 | 0.01455 | 0.0001455 | 0.01352 | 0.1352 | 0.001352 | 92% of PM10 | 0.12438 | 0.0012438 | 0.03774 | 0.3774 | 0.003774 | 141.508 | 1415.0796 | 14.1508 | 0 | 0 | 0 | 1415.0796 | 14.1508
Excavator | 250 | Diesel | 1 | 20 | 10 |  | Off-Road E.F. | 0.2341 | 2.341 | 0.02341 | 0.42461 | 4.2461 | 0.042461 | 0.0010262 | 0.010262 | 0.00010262 | 0.012859 | 0.12859 | 0.0012859 | 92% of PM10 | 0.11831 | 0.0011831 | 0.037154 | 0.37154 | 0.0037154 | 98.8291 | 988.2907 | 9.8829 | 0 | 0 | 0 | 988.2907 | 9.8829
Backhoe/Front Loader | 125 | Diesel | 1 | 20 | 10 |  | Off-Road E.F. | 0.31661 | 3.1661 | 0.031661 | 0.2462 | 2.462 | 0.02462 | 0.00048942 | 0.0048942 | 4.8942e-05 | 0.012409 | 0.12409 | 0.0012409 | 92% of PM10 | 0.11416 | 0.0011416 | 0.025032 | 0.25032 | 0.0025032 | 47.6686 | 476.6862 | 4.7669 | 0 | 0 | 0 | 476.6862 | 4.7669
Dump Truck | 350 | Diesel | 1 | 20 | 10 | 30 | On-Road E.F. | 0.0012648 | 0.037943 | 0.00037943 | 0.010543 | 0.31629 | 0.0031629 | 3.3151e-05 | 0.00099454 | 9.9454e-06 | 0.00026619 | 0.0079858 | 7.9858e-05 | 92% of PM10 | 0.0073469 | 7.3469e-05 | 0.00031005 | 0.0093014 | 9.3014e-05 | 3.4748 | 104.2444 | 1.0424 | 0 | 0 | 0 | 104.2444 | 1.0424 | 25.27 | 1 | 0.021761 | 0.54991 | 0.0054991 | 0.0053414 | 0.13498 | 0.0013498 | 2.0824 | 2.0824 | 0.020824 | 0.20824 | 0.20824 | 0.0020824
Paver | 250 | Diesel | 1 | 20 | 10 |  | Off-Road E.F. | 0.23804 | 2.3804 | 0.023804 | 1.255 | 12.5503 | 0.1255 | 0.0011343 | 0.011343 | 0.00011343 | 0.017593 | 0.17593 | 0.0017593 | 92% of PM10 | 0.16185 | 0.0016185 | 0.040648 | 0.40648 | 0.0040648 | 109.4522 | 1094.5225 | 10.9452 | 0 | 0 | 0 | 1094.5225 | 10.9452
Compaction Roller | 25 | Diesel | 1 | 30 | 10 |  | Off-Road E.F. | 0.098959 | 0.98959 | 0.014844 | 0.094964 | 0.94964 | 0.014245 | 0.0001131 | 0.001131 | 1.6964e-05 | 0.0068883 | 0.068883 | 0.0010333 | 92% of PM10 | 0.063373 | 0.00095059 | 0.019396 | 0.19396 | 0.0029094 | 11.0138 | 110.138 | 1.6521 | 0 | 0 | 0 | 110.138 | 1.6521
<SUBTOTAL, daily adds Marshalling Yard [see note] > | [8 empty] | 17.1241 | 0.15973 |  | 30.3536 | 0.29954 |  | 0.064476 | 0.00061245 |  | 0.85895 | 0.0084102 |  | 0.77913 | 0.0077374 |  | 2.0845 | 0.021083 |  | 6275.167 | 59.5903 |  | 0 | 0 | 6048.2882 | 59.5903 |  |  |  | 4.208 | 0.032994 |  | 1.0329 | 0.0080986 |  | 22.3444 | 0.12495 |  | 2.2344 | 0.012495
<TOTAL> [8] | [8 empty] | 220.8782 | 6.4283 |  | 292.9374 | 8.5379 |  | 0.66124 | 0.019206 |  | 11.6661 | 0.35726 |  | 9.7215 | 0.30073 |  | 25.0654 | 0.75232 |  |  | 1888.2063 |  | 0 | 0 |  | 1888.2063 |  |  |  | 118.1738 | 3.3816 |  | 29.0063 | 0.83004 |  | 1092.8749 | 22.1107 |  | 109.2875 | 2.2111
Single Highest lbs/day Emissions for all Construction Phases [9] | [8 empty] | 33.6433 |  |  | 62.0795 |  |  | 0.11721 |  |  | 1.8764 |  |  | 1.5632 |  |  | 5.7217 | [12 empty] | 22.8961 | 1.2408 |  | 5.6199 | 0.30457 |  | 196.9969 | 4.8264 |  | 19.6997 | 0.48264
Notes:
[1 ] Data obtained from RTRP - TABLE 2.5-1: CONSTRUCTION EQUIPMENT AND WORKFORCE ESTIMATES BY ACTIVITY; CONSTRUCT DOUBLE-CIRCUIT 230KV T/L.
[2] Distance traveled is assumed to be: 30 miles for delivery trucks and 40 miles commuters.
[3] Emission factors for onroad and offroad vehicles are obtained from SCAQMD websites, http://www.aqmd.gov/ceqa/handbook/onroad/onroad.html and http://www.aqmd.gov/ceqa/handbook/offroad/offroad.html, respectively, for year 2011.
[4] For offroad equipment, PM emission factor was used to calculate PM10 emissions.
[5] The SCAQMD derived default ratio for estimating PM2.5 is that for offroad combustion sources 89 percent of PM10 is PM2.5.
[6] Carbon Dioxide Equivalentl (CO2e) assumes a GWP of 1 for CO2 and 21 for CH4, which were obtained from Table 3-1 Greenhouse Gas and Global Warming Potentials: Compendium of Green House Gas Emissions Methodologies for the Oil and Gas Industry dated February 2004 (API 2004).
[7] Operational Maintenance emissions were estimated assuming that one line truck would drive the entire distance of the RTRP 69 kV (2.14 miles) every two weeks as part of on-going operational maintenance activities.
[8] Total Emissions were estimated to be the sum of all of the emission source phases not including Operational Maintenance.
[9] Single Highest lb/day Emissions for all Construction Phases Emissions were calculated as the highest maximum emissions for any of the construction phases. The construction phases with the highest daily emissions was determined to be the Install Conductor & OPGW Phase.
Additional notes with revision performed in November 2015:
All Off-Road E.F.s, except Sulfur Oxides and Carbon Dioxide (both retained from OFFROAD 2007), obtained from Default Data Tables Appendix D of CalEEMod User's Guide (OFFROAD 2010).
A load factor (also obtained from the CalEEMod User's Guide Appendix D: Default Data Tables) was used in the calculation of the Off-Road E.F.s presented above.
All On-Road E.F.s obtained using EMFAC2014 for fleet-wide average in Calendar Year 2020 (see tab at right named "EMFAC2014-SouthCoa-2020").
As factors for methane emissions were not readily available from EMFAC2014, and were shown to be at least several orders of magnitude lower than those for CO2 (on an equivalent basis), the estimation of methane emissions was removed from this quantitative analysis.
Six left-most columns of Project Description information updated to agree with updated Table 2.5-1 (2016-0912).
PM2.5 emission factors determined using guidance from SCAQMD Final - Methodology to Calculate PM2.5 and PM2.5 Significance Thresholds 10/1/2006, Appendix A - Updated CEIDARS Table with PM2.5 Fractions
- PM2.5 Fraction of PM10, Diesel off-road equipment = |  |  |  | 0.92
Additional notes with revision performed in September 2016:
Emissions from the Marshalling Yard phase were conservatively added to the Pound per Day (daily) subtotals of each of the other phases as it is considered on-going and parallels the other activities.
The paved and unpaved travel distances for on-road vehicles during underground-related activities were estimated to be 29 miles and 1 mile, respectively.
[34 empty] | Type of Travel 1 | Avg. Speed |  | EPM10 | EPM2.5 |  |  |  | Type of Travel 1 | Avg. Speed |  | EPM10 | PM10 E.F. w/ Natural Mitigation & Routine Watering | EPM2.5 | PM2.5 E.F. w/ Natural Mitigation
[34 empty] | Passenger Vehicles | 45 |  | 0.0022414 | 0.00055015 |  |  |  | Passenger Vehicles | 15 |  | 0.76393 | 0.34952 | 0.076393 | 0.034952
[34 empty] | Delivery Trucks | 45 |  | 0.021761 | 0.0053414 |  |  |  | Delivery Trucks | 15 |  | 2.0824 | 0.95278 | 0.20824 | 0.095278
[34 empty] | Heavy-Heavy Duty Vehicles (Waste Disposal & Material Delivery) | 45 |  | 0.021761 | 0.0053414 |  |  |  | Heavy-Heavy Duty Vehicles (Waste Disposal & Material Delivery) | 15 |  | 2.0824 | 0.95278 | 0.20824 | 0.095278
[34 empty] | Type of Travel 1 | Avg. Speed |  | EPM10 | EPM2.5 |  |  |  | Type of Travel 1 | Avg. Speed |  | EPM10 | PM10 E.F. w/ Natural Mitigation & Routine Watering | EPM2.5 | PM2.5 E.F. w/ Natural Mitigation
[34 empty] | Passenger Vehicles | 45 |  | 0.0014392 | 0.00019635 |  |  |  | Passenger Vehicles | 15 |  | 0.69805 | 0.099449 | 0.069492 | 0.061877
[34 empty] | Delivery Trucks | 45 |  | 0.020745 | 0.0028301 |  |  |  | Delivery Trucks | 15 |  | 1.8906 | 0.26935 | 0.18906 | 0.16834
[34 empty] | Heavy-Heavy Duty Vehicles (Waste Disposal & Material Delivery) | 45 |  | 0.020745 | 0.0028301 |  |  |  | Heavy-Heavy Duty Vehicles (Waste Disposal & Material Delivery) | 15 |  | 1.8906 | 0.26935 | 0.18906 | 0.16834

## Paved and Unpaved Roads
| Uncontrolled |  | Controlled |  | Uncontrolled |  | Controlled
Activities | Emission Factor |  | Emission Factor |  | Emission Factor |  | Emission Factor |  | Source | Notes
| PM10 | Units | PM10 | Units | PM2.5 | Units | PM2.5 | Units
Paved Roads - Passenger Vehicle Traffic | 0.0021938 | lb/VMT |  |  | 0.00053847 | lb/VMT |  |  | AP-42, Section 13.2.1 Paved Roads | With Precipitation
| 0.0022414 | lb/VMT |  |  | 0.00055015 | lb/VMT |  |  |  | Without Precipitation
Paved Roads - Truck Traffic | 0.021299 | lb/VMT |  |  | 0.005228 | lb/VMT |  |  | AP-42, Section 13.2.1 Paved Roads | With Precipitation
| 0.021761 | lb/VMT |  |  | 0.0053414 | lb/VMT |  |  |  | Without Precipitation
Unpaved Roads - Passenger Vehicle Traffic | 0.69904 | lb/VMT | 0.34952 | lb/VMT | 0.069904 | lb/VMT | 0.034952 | lb/VMT | AP-42, Section 13.2.2 Unpaved Roads | With Precipitation
| 0.76393 | lb/VMT |  |  | 0.076393 | lb/VMT |  |  |  | Without Precipitation
Unpaved Roads - Truck Traffic | 1.9056 | lb/VMT | 0.95278 | lb/VMT | 0.19056 | lb/VMT | 0.095278 | lb/VMT | AP-42, Section 13.2.2 Unpaved Roads | With Precipitation
| 2.0824 | lb/VMT |  |  | 0.20824 | lb/VMT |  |  |  | Without Precipitation
Unpaved Roads - All Vehicle Traffic | 0.91778 | lb/VMT | 0.45889 | lb/VMT | 0.091492 | lb/VMT | 0.045746 | lb/VMT | AP-42, Section 13.2.2 Unpaved Roads | With Precipitation
| 1.003 | lb/VMT |  |  | 0.099983 | lb/VMT |  |  |  | Without Precipitation
Paved Roads Emission Factor Assumptions
| 0.0022 | PM10 k Constant
| 0.00054 | PM2.5 k Constant
| 1.4 | ton Passenger Vehicle
| 13 | ton trucks (average full/empty)
| 0.7 | silt content
Unpaved Roads Emission Factor Assumptions
| 1.5 | PM10 k Constant
| 0.15 | PM2.5 k Constant
| 1.4 | ton Passenger Vehicle
| 13 | ton trucks (average full/empty)
| 8.3 | silt content
| 0.8 | moisture content
| 15 | speed
| 31 | Days of Measurable Precipitation
| EPM10 | EPM2.5 |  |  |  | Type of Travel 1 | Avg. Speed |  | EPM10 | PM10 E.F. w/ Natural Mitigation & Routine Watering | EPM2.5 | PM2.5 E.F. w/ Natural Mitigation
Passenger Vehicles | 0.0022414 | 0.00055015 |  |  |  | Passenger Vehicles | 15 |  | 0.76393 | 0.34952 | 0.076393 | 0.034952
Delivery Trucks | 0.021761 | 0.0053414 |  |  |  | Delivery Trucks | 15 |  | 2.0824 | 0.95278 | 0.20824 | 0.095278
Heavy-Heavy Duty Vehicles (Waste Disposal & Material Delivery) | 0.021761 | 0.0053414 |  |  |  | Heavy-Heavy Duty Vehicles (Waste Disposal & Material Delivery) | 15 |  | 2.0824 | 0.95278 | 0.20824 | 0.095278

## UG Hybrid EE I-15 230 kV--MIT2
Underground Hybrid--RTRP I-15 230 kV Project (2020) | [6 empty] | Emission Estimation Methodology [3],[4] | Carbon Monoxide (CO) |  |  | Nitrogen Oxides (NOx) |  |  | Sulfur Oxides (SOx) |  |  | Particulate Matter less than 10 Microns (PM10) [5] |  |  | Particulate Matter less than 2.5 Microns (PM2.5) [6] |  |  | Volatile Organic Compound (VOC) |  |  | Carbon Dioxide (CO2) |  |  | Methane (CH4) |  |  | Carbon Dioxide Equivalent (CO2e) [7] |  | Length of Paved Roads (miles) | Length of Unpaved Roads (miles) | Fugitive PM10 Emissions (Travel Over Paved Roads) |  |  | Fugitive PM2.5 Emissions (Travel Over Paved Roads) |  |  | Fugitive PM10 Emissions (Travel Over Unpaved Roads) |  |  | Fugitive PM2.5 Emissions (Travel Over Unpaved Roads)
Primary Equipment Description [1] | Horsepower [1] | Fuel Type [1] | Primary Equipment Quantity [1] | Estimated Activity Schedule (days) [1] | Estimated Equipment Usage Time (hr/day) [1] | Estimated Distance Traveled (Miles Per Day) [2] |  | Emission Factor (lb/hr or lb/mile) | Pound Per Day Emissions (lb/day) | Total Emissions (Tons) | Emission Factor (lb/hr or lb/mile) | Pound Per Day Emissions (lb/day) | Total Emissions (Tons) | Emission Factor (lb/hr or lb/mile) | Pound Per Day Emissions (lb/day) | Total Emissions (Tons) | Emission Factor (lb/hr or lb/mile) | Pound Per Day Emissions (lb/day) | Total Emissions (Tons) | Emission Factor (lb/hr or lb/mile) | Pound Per Day Emissions (lb/day) | Total Emissions (Tons) | Emission Factor (lb/hr or lb/mile) | Pound Per Day Emissions (lb/day) | Total Emissions (Tons) | Emission Factor (lb/hr or lb/mile) | Pound Per Day Emissions (lb/day) | Total Emissions (Tons) | Emission Factor (lb/hr or lb/mile) | Pound Per Day Emissions (lb/day) | Total Emissions (Tons) | Pound Per Day Emissions (lb/day) | Total Emissions (Tons) |  |  | Emission Factor (lb/VMT) | Pound Per Day Emissions (lb/day) | Total Emissions (Tons) | Emission Factor (lb/VMT) | Pound Per Day Emissions (lb/day) | Total Emissions (Tons) | Emission Factor (lb/VMT) | Pound Per Day Emissions (lb/day) | Total Emissions (Tons) | Emission Factor (lb/VMT) | Pound Per Day Emissions (lb/day) | Total Emissions (Tons)
Survey
1-Ton Truck, 4x4 | 300 | Gas | 2 | 11 | 8 | 30 | On-Road E.F. | 0.0032155 | 0.19293 | 0.0010611 | 0.000785 | 0.0471 | 0.00025905 | 1.6332e-05 | 0.00097994 | 5.3897e-06 | 0.00018939 | 0.011363 | 6.2497e-05 | 7.9603e-05 | 0.0047762 | 2.6269e-05 | 0.00013046 | 0.0078278 | 4.3053e-05 | 1.6306 | 97.8365 | 0.5381 | 0 | 0 | 0 | 97.8365 | 0.5381 | 25.27 | 4.73 | 0.021761 | 1.0998 | 0.006049 | 0.0053414 | 0.26995 | 0.0014847 | 0.95278 | 9.0133 | 0.049573 | 0.095278 | 0.90133 | 0.0049573
Worker Vehicles |  | Gas | 4 | 11 | 8 | 40 | On-Road E.F. | 0.0018459 | 0.29535 | 0.0016244 | 0.0001669 | 0.026704 | 0.00014687 | 7.1615e-06 | 0.0011458 | 6.3021e-06 | 0.00010329 | 0.016526 | 9.0895e-05 | 4.3393e-05 | 0.006943 | 3.8186e-05 | 3.8686e-05 | 0.0061897 | 3.4043e-05 | 0.71439 | 114.3031 | 0.62867 | 0 | 0 | 0 | 114.3031 | 0.62867 | 40 |  | 0.0022414 | 0.35862 | 0.0019724 | 0.00055015 | 0.088024 | 0.00048413 | 0.34952 | 0 | 0 | 0.034952 | 0 | 0
<SUBTOTAL, daily adds Marshalling Yard [see note] > | [8 empty] | 2.5115 | 0.0026855 |  | 0.2387 | 0.00040592 |  | 0.0059221 | 1.1692e-05 |  | 0.053625 | 0.00015339 |  | 0.024295 | 6.4455e-05 |  | 0.050576 | 7.7096e-05 |  | 583.3483 | 1.1668 |  | 0 | 0 | 583.3483 | 1.1668 |  |  |  | 2.367 | 0.0080214 |  | 0.58098 | 0.0019689 |  | 13.5199 | 0.049573 |  | 1.352 | 0.0049573
Marshalling Yard
1-Ton Truck, 4x4 | 300 | Gas | 1 | 1 | 4 | 30 | On-Road E.F. | 0.0032155 | 0.096464 | 4.8232e-05 | 0.000785 | 0.02355 | 1.1775e-05 | 1.6332e-05 | 0.00048997 | 2.4498e-07 | 0.00018939 | 0.0056816 | 2.8408e-06 | 7.9603e-05 | 0.0023881 | 1.194e-06 | 0.00013046 | 0.0039139 | 1.957e-06 | 1.6306 | 48.9183 | 0.024459 | 0 | 0 | 0 | 48.9183 | 0.024459 | 25.27 | 4.73 | 0.021761 | 0.54991 | 0.00027495 | 0.0053414 | 0.13498 | 6.7489e-05 | 0.95278 | 4.5066 | 0.0022533 | 0.095278 | 0.45066 | 0.00022533
R/T Forklift | 125 | Diesel | 1 | 1 | 4 | - | Off-Road E.F. | 0.40785 | 1.6314 | 0.0008157 | 0.02866 | 0.11464 | 5.7319e-05 | 0.00054012 | 0.0021605 | 1.0802e-06 | 0.00088183 | 0.0035273 | 1.7637e-06 | 92% of PM10 | 0.0032451 | 1.6226e-06 | 0.0066138 | 0.026455 | 1.3228e-05 | 51.9968 | 207.9873 | 0.10399 | 0 | 0 | 0 | 207.9873 | 0.10399 | -
Worker Vehicles |  | Gas | 4 | 1 | 8 | 40 | On-Road E.F. | 0.0018459 | 0.29535 | 0.00014768 | 0.0001669 | 0.026704 | 1.3352e-05 | 7.1615e-06 | 0.0011458 | 5.7292e-07 | 0.00010329 | 0.016526 | 8.2632e-06 | 4.3393e-05 | 0.006943 | 3.4715e-06 | 3.8686e-05 | 0.0061897 | 3.0949e-06 | 0.71439 | 114.3031 | 0.057152 | 0 | 0 | 0 | 114.3031 | 0.057152 | 40 |  | 0.0022414 | 0.35862 | 0.00017931 | 0.00055015 | 0.088024 | 4.4012e-05 | 0.34952 | 0 | 0 | 0.034952 | 0 | 0
<SUBTOTAL> | [8 empty] | 2.0232 | 0.0010116 |  | 0.16489 | 8.2446e-05 |  | 0.0037963 | 1.8982e-06 |  | 0.025735 | 1.2868e-05 |  | 0.012576 | 6.2881e-06 |  | 0.036559 | 1.8279e-05 |  | 371.2087 | 0.1856 |  | 0 | 0 | 371.2087 | 0.1856 |  |  |  | 0.90853 | 0.00045426 |  | 0.223 | 0.0001115 |  | 4.5066 | 0.0022533 |  | 0.45066 | 0.00022533
Roads & Landing Work
1-Ton Truck, 4x4 | 300 | Gas | 1 | 26 | 2 | 30 | On-Road E.F. | 0.0032155 | 0.096464 | 0.001254 | 0.000785 | 0.02355 | 0.00030615 | 1.6332e-05 | 0.00048997 | 6.3696e-06 | 0.00018939 | 0.0056816 | 7.386e-05 | 7.9603e-05 | 0.0023881 | 3.1045e-05 | 0.00013046 | 0.0039139 | 5.0881e-05 | 1.6306 | 48.9183 | 0.63594 | 0 | 0 | 0 | 48.9183 | 0.63594 | 25.27 | 4.73 | 0.021761 | 0.54991 | 0.0071488 | 0.0053414 | 0.13498 | 0.0017547 | 0.95278 | 4.5066 | 0.058586 | 0.095278 | 0.45066 | 0.0058586
Backhoe/Front Loader | 125 | Diesel | 1 | 26 | 8 | - | Off-Road E.F. | 0.37726 | 3.0181 | 0.039235 | 0.02651 | 0.21208 | 0.0027571 | 0.00048942 | 0.0039153 | 5.0899e-05 | 0.0008157 | 0.0065256 | 8.4832e-05 | 92% of PM10 | 0.0060035 | 7.8046e-05 | 0.0061177 | 0.048942 | 0.00063624 | 47.6686 | 381.349 | 4.9575 | 0 | 0 | 0 | 381.349 | 4.9575 | -
Tracked Dozer | 150 | Diesel | 1 | 26 | 8 | - | Off-Road E.F. | 0.48942 | 3.9153 | 0.050899 | 0.034392 | 0.27513 | 0.0035767 | 0.00064815 | 0.0051852 | 6.7407e-05 | 0.0010582 | 0.0084656 | 0.00011005 | 92% of PM10 | 0.0077884 | 0.00010125 | 0.0079365 | 0.063492 | 0.0008254 | 62.5677 | 500.5414 | 6.507 | 0 | 0 | 0 | 500.5414 | 6.507 | -
Motor Grader | 250 | Diesel | 1 | 26 | 4 | - | Off-Road E.F. | 0.49713 | 1.9885 | 0.025851 | 0.058752 | 0.23501 | 0.0030551 | 0.0011073 | 0.004429 | 5.7577e-05 | 0.0018078 | 0.007231 | 9.4004e-05 | 92% of PM10 | 0.0066526 | 8.6483e-05 | 0.013558 | 0.054233 | 0.00070503 | 107.4044 | 429.6175 | 5.585 | 0 | 0 | 0 | 429.6175 | 5.585 | -
Water Truck | 300 | Diesel | 1 | 26 | 8 | 30 | On-Road E.F. | 0.0012648 | 0.037943 | 0.00049325 | 0.010543 | 0.31629 | 0.0041117 | 3.3151e-05 | 0.00099454 | 1.2929e-05 | 0.00026619 | 0.0079858 | 0.00010382 | 0.0001267 | 0.0038009 | 4.9412e-05 | 0.00031005 | 0.0093014 | 0.00012092 | 3.4748 | 104.2444 | 1.3552 | 0 | 0 | 0 | 104.2444 | 1.3552 | 25.27 | 4.73 | 0.021761 | 0.54991 | 0.0071488 | 0.0053414 | 0.13498 | 0.0017547 | 0.95278 | 4.5066 | 0.058586 | 0.095278 | 0.45066 | 0.0058586
Drum Compactor | 100 | Diesel | 1 | 26 | 4 | - | Off-Road E.F. | 0.30996 | 1.2399 | 0.016118 | 0.021781 | 0.087125 | 0.0011326 | 0.00041049 | 0.001642 | 2.1346e-05 | 0.00067019 | 0.0026808 | 3.485e-05 | 92% of PM10 | 0.0024663 | 3.2062e-05 | 0.0050265 | 0.020106 | 0.00026138 | 39.6972 | 158.7889 | 2.0643 | 0 | 0 | 0 | 158.7889 | 2.0643 | -
Lowboy Truck/Trailer | 450 | Diesel | 1 | 26 | 2 | 30 | On-Road E.F. | 0.0012648 | 0.037943 | 0.00049325 | 0.010543 | 0.31629 | 0.0041117 | 3.3151e-05 | 0.00099454 | 1.2929e-05 | 0.00026619 | 0.0079858 | 0.00010382 | 0.0001267 | 0.0038009 | 4.9412e-05 | 0.00031005 | 0.0093014 | 0.00012092 | 3.4748 | 104.2444 | 1.3552 | 0 | 0 | 0 | 104.2444 | 1.3552 | 25.27 | 4.73 | 0.021761 | 0.54991 | 0.0071488 | 0.0053414 | 0.13498 | 0.0017547 | 0.95278 | 4.5066 | 0.058586 | 0.095278 | 0.45066 | 0.0058586
Worker Vehicles |  | Gas | 5 | 26 | 8 | 40 | On-Road E.F. | 0.0018459 | 0.36919 | 0.0047994 | 0.0001669 | 0.03338 | 0.00043394 | 7.1615e-06 | 0.0014323 | 1.862e-05 | 0.00010329 | 0.020658 | 0.00026855 | 4.3393e-05 | 0.0086787 | 0.00011282 | 3.8686e-05 | 0.0077371 | 0.00010058 | 0.71439 | 142.8789 | 1.8574 | 0 | 0 | 0 | 142.8789 | 1.8574 | 40 |  | 0.0022414 | 0.44827 | 0.0058275 | 0.00055015 | 0.11003 | 0.0014304 | 0.34952 | 0 | 0 | 0.034952 | 0 | 0
<SUBTOTAL, daily adds Marshalling Yard [see note] > | [8 empty] | 12.7266 | 0.13914 |  | 1.6637 | 0.019485 |  | 0.022879 | 0.00024808 |  | 0.09295 | 0.00087378 |  | 0.054156 | 0.00054053 |  | 0.25358 | 0.0028213 |  | 2241.7913 | 24.3176 |  | 0 | 0 | 2241.7913 | 24.3176 |  |  |  | 3.0065 | 0.027274 |  | 0.73796 | 0.0066945 |  | 18.0266 | 0.17576 |  | 1.8027 | 0.017576
Guard Structure Installation
1-Ton Truck, 4x4 | 300 | Gas | 2 | 4 | 8 | 30 | On-Road E.F. | 0.0032155 | 0.19293 | 0.00038586 | 0.000785 | 0.0471 | 9.42e-05 | 1.6332e-05 | 0.00097994 | 1.9599e-06 | 0.00018939 | 0.011363 | 2.2726e-05 | 7.9603e-05 | 0.0047762 | 9.5524e-06 | 0.00013046 | 0.0078278 | 1.5656e-05 | 1.6306 | 97.8365 | 0.19567 | 0 | 0 | 0 | 97.8365 | 0.19567 | 25.27 | 4.73 | 0.021761 | 1.0998 | 0.0021996 | 0.0053414 | 0.26995 | 0.00053991 | 0.95278 | 9.0133 | 0.018027 | 0.095278 | 0.90133 | 0.0018027
Compressor Trailer | 60 | Diesel | 1 | 4 | 4 | - | Off-Road E.F. | 0.23492 | 0.93968 | 0.0018794 | 0.17397 | 0.69587 | 0.0013917 | 0.00038095 | 0.0015238 | 3.0476e-06 | 0.00050794 | 0.0020317 | 4.0635e-06 | 92% of PM10 | 0.0018692 | 3.7384e-06 | 0.007619 | 0.030476 | 6.0952e-05 | 36.0825 | 144.3299 | 0.28866 | 0 | 0 | 0 | 144.3299 | 0.28866 | -
Manlift/Bucket Truck | 250 | Diesel | 1 | 4 | 4 | 30 | On-Road E.F. | 0.0012648 | 0.037943 | 7.5885e-05 | 0.010543 | 0.31629 | 0.00063257 | 3.3151e-05 | 0.00099454 | 1.9891e-06 | 0.00026619 | 0.0079858 | 1.5972e-05 | 0.0001267 | 0.0038009 | 7.6018e-06 | 0.00031005 | 0.0093014 | 1.8603e-05 | 3.4748 | 104.2444 | 0.20849 | 0 | 0 | 0 | 104.2444 | 0.20849 | 25.27 | 4.73 | 0.021761 | 0.54991 | 0.0010998 | 0.0053414 | 0.13498 | 0.00026995 | 0.95278 | 4.5066 | 0.0090133 | 0.095278 | 0.45066 | 0.00090133
Boom/Crane Truck | 350 | Diesel | 1 | 4 | 8 | 30 | On-Road E.F. | 0.0012648 | 0.037943 | 7.5885e-05 | 0.010543 | 0.31629 | 0.00063257 | 3.3151e-05 | 0.00099454 | 1.9891e-06 | 0.00026619 | 0.0079858 | 1.5972e-05 | 0.0001267 | 0.0073469 | 1.4694e-05 | 0.00031005 | 0.0093014 | 1.8603e-05 | 3.4748 | 104.2444 | 0.20849 | 0 | 0 | 0 | 104.2444 | 0.20849 | 25.27 | 4.73 | 0.021761 | 0.54991 | 0.0010998 | 0.0053414 | 0.13498 | 0.00026995 | 0.95278 | 4.5066 | 0.0090133 | 0.095278 | 0.45066 | 0.00090133
Auger Truck | 210 | Diesel | 1 | 4 | 4 | - | Off-Road E.F. | 0.50926 | 2.037 | 0.0040741 | 0.060185 | 0.24074 | 0.00048148 | 0.0011111 | 0.0044444 | 8.8889e-06 | 0.0018519 | 0.0074074 | 1.4815e-05 | 92% of PM10 | 0.0068148 | 1.363e-05 | 0.013889 | 0.055556 | 0.00011111 | 108.0635 | 432.2539 | 0.86451 | 0 | 0 | 0 | 432.2539 | 0.86451 | -
Flat Bed Truck | 400 | Diesel | 1 | 4 | 8 | 30 | On-Road E.F. | 0.0012648 | 0.037943 | 7.5885e-05 | 0.010543 | 0.31629 | 0.00063257 | 3.3151e-05 | 0.00099454 | 1.9891e-06 | 0.00026619 | 0.0079858 | 1.5972e-05 | 0.0001267 | 0.0038009 | 7.6018e-06 | 0.00031005 | 0.0093014 | 1.8603e-05 | 3.4748 | 104.2444 | 0.20849 | 0 | 0 | 0 | 104.2444 | 0.20849 | 25.27 | 4.73 | 0.021761 | 0.54991 | 0.0010998 | 0.0053414 | 0.13498 | 0.00026995 | 0.95278 | 4.5066 | 0.0090133 | 0.095278 | 0.45066 | 0.00090133
Worker Vehicles |  | Gas | 6 | 4 | 8 | 40 | On-Road E.F. | 0.0018459 | 0.44303 | 0.00088605 | 0.0001669 | 0.040056 | 8.0112e-05 | 7.1615e-06 | 0.0017188 | 3.4375e-06 | 0.00010329 | 0.02479 | 4.9579e-05 | 4.3393e-05 | 0.010414 | 2.0829e-05 | 3.8686e-05 | 0.0092846 | 1.8569e-05 | 0.71439 | 171.4547 | 0.34291 | 0 | 0 | 0 | 171.4547 | 0.34291 | 40 |  | 0.0022414 | 0.53793 | 0.0010759 | 0.00055015 | 0.13204 | 0.00026407 | 0.34952 | 0 | 0 | 0.034952 | 0 | 0
<SUBTOTAL, daily adds Marshalling Yard [see note] > | [8 empty] | 5.7497 | 0.007453 |  | 2.1375 | 0.0039453 |  | 0.015447 | 2.3301e-05 |  | 0.095285 | 0.0001391 |  | 0.0514 | 7.7647e-05 |  | 0.16761 | 0.0002621 |  | 1529.8168 | 2.3172 |  | 0 | 0 | 1529.8168 | 2.3172 |  |  |  | 4.196 | 0.0065749 |  | 1.0299 | 0.0016138 |  | 27.0399 | 0.045066 |  | 2.704 | 0.0045066
Install LST Foundations
1-Ton Truck, 4x4 | 300 | Gas | 2 | 36 | 4 | 30 | On-Road E.F. | 0.0032155 | 0.19293 | 0.0034727 | 0.000785 | 0.0471 | 0.0008478 | 1.6332e-05 | 0.00097994 | 1.7639e-05 | 0.00018939 | 0.011363 | 0.00020454 | 7.9603e-05 | 0.0047762 | 8.5971e-05 | 0.00013046 | 0.0078278 | 0.0001409 | 1.6306 | 97.8365 | 1.7611 | 0 | 0 | 0 | 97.8365 | 1.7611 | 25.27 | 4.73 | 0.021761 | 1.0998 | 0.019797 | 0.0053414 | 0.26995 | 0.0048592 | 0.95278 | 9.0133 | 0.16224 | 0.095278 | 0.90133 | 0.016224
Boom/Crane Truck | 350 | Diesel | 1 | 36 | 4 | 30 | On-Road E.F. | 0.0012648 | 0.037943 | 0.00068297 | 0.010543 | 0.31629 | 0.0056931 | 3.3151e-05 | 0.00099454 | 1.7902e-05 | 0.00026619 | 0.0079858 | 0.00014374 | 0.0001267 | 0.0038009 | 6.8416e-05 | 0.00031005 | 0.0093014 | 0.00016743 | 3.4748 | 104.2444 | 1.8764 | 0 | 0 | 0 | 104.2444 | 1.8764 | 25.27 | 4.73 | 0.021761 | 0.54991 | 0.0098983 | 0.0053414 | 0.13498 | 0.0024296 | 0.95278 | 4.5066 | 0.08112 | 0.095278 | 0.45066 | 0.008112
Backhoe/Front Loader | 125 | Diesel | 1 | 36 | 8 | - | Off-Road E.F. | 0.37726 | 3.0181 | 0.054325 | 0.02651 | 0.21208 | 0.0038175 | 0.00048942 | 0.0039153 | 7.0476e-05 | 0.0008157 | 0.0065256 | 0.00011746 | 92% of PM10 | 0.0060035 | 0.00010806 | 0.0061177 | 0.048942 | 0.00088095 | 47.6686 | 381.349 | 6.8643 | 0 | 0 | 0 | 381.349 | 6.8643 | -
Drill Rig | 275 | Diesel | 1 | 18 | 8 | - | Off-Road E.F. | 0.66689 | 5.3351 | 0.048016 | 0.078814 | 0.63051 | 0.0056746 | 0.001455 | 0.01164 | 0.00010476 | 0.002425 | 0.0194 | 0.0001746 | 92% of PM10 | 0.017848 | 0.00016063 | 0.018188 | 0.1455 | 0.0013095 | 141.508 | 1132.0637 | 10.1886 | 0 | 0 | 0 | 1132.0637 | 10.1886 | -
Water Truck | 300 | Diesel | 1 | 36 | 8 | 30 | On-Road E.F. | 0.0012648 | 0.037943 | 0.00068297 | 0.010543 | 0.31629 | 0.0056931 | 3.3151e-05 | 0.00099454 | 1.7902e-05 | 0.00026619 | 0.0079858 | 0.00014374 | 0.0001267 | 0.0038009 | 6.8416e-05 | 0.00031005 | 0.0093014 | 0.00016743 | 3.4748 | 104.2444 | 1.8764 | 0 | 0 | 0 | 104.2444 | 1.8764 | 25.27 | 4.73 | 0.021761 | 0.54991 | 0.0098983 | 0.0053414 | 0.13498 | 0.0024296 | 0.95278 | 4.5066 | 0.08112 | 0.095278 | 0.45066 | 0.008112
Dump Truck | 350 | Diesel | 1 | 36 | 8 | 30 | On-Road E.F. | 0.0012648 | 0.037943 | 0.00068297 | 0.010543 | 0.31629 | 0.0056931 | 3.3151e-05 | 0.00099454 | 1.7902e-05 | 0.00026619 | 0.0079858 | 0.00014374 | 0.0001267 | 0.0038009 | 6.8416e-05 | 0.00031005 | 0.0093014 | 0.00016743 | 3.4748 | 104.2444 | 1.8764 | 0 | 0 | 0 | 104.2444 | 1.8764 | 25.27 | 4.73 | 0.021761 | 0.54991 | 0.0098983 | 0.0053414 | 0.13498 | 0.0024296 | 0.95278 | 4.5066 | 0.08112 | 0.095278 | 0.45066 | 0.008112
Concrete Truck | 350 | Diesel | 3 | 18 | 4 | 30 | On-Road E.F. | 0.0012648 | 0.11383 | 0.0010244 | 0.010543 | 0.94886 | 0.0085397 | 3.3151e-05 | 0.0029836 | 2.6853e-05 | 0.00026619 | 0.023957 | 0.00021562 | 0.0001267 | 0.011403 | 0.00010262 | 0.00031005 | 0.027904 | 0.00025114 | 3.4748 | 312.7332 | 2.8146 | 0 | 0 | 0 | 312.7332 | 2.8146 | 25.27 | 4.73 | 0.021761 | 1.6497 | 0.014847 | 0.0053414 | 0.40493 | 0.0036444 | 0.95278 | 13.5199 | 0.12168 | 0.095278 | 1.352 | 0.012168
Worker Vehicles |  | Gas | 7 | 36 | 8 | 40 | On-Road E.F. | 0.0018459 | 0.51686 | 0.0093035 | 0.0001669 | 0.046732 | 0.00084118 | 7.1615e-06 | 0.0020052 | 3.6094e-05 | 0.00010329 | 0.028921 | 0.00052058 | 4.3393e-05 | 0.01215 | 0.0002187 | 3.8686e-05 | 0.010832 | 0.00019498 | 0.71439 | 200.0304 | 3.6005 | 0 | 0 | 0 | 200.0304 | 3.6005 | 40 |  | 0.0022414 | 0.62758 | 0.011296 | 0.00055015 | 0.15404 | 0.0027728 | 0.34952 | 0 | 0 | 0.034952 | 0 | 0
<SUBTOTAL, daily adds Marshalling Yard [see note] > | [8 empty] | 11.3138 | 0.11819 |  | 2.999 | 0.0368 |  | 0.028304 | 0.00030953 |  | 0.13986 | 0.001664 |  | 0.07616 | 0.00088125 |  | 0.30547 | 0.0032798 |  | 2807.9546 | 30.8583 |  | 0 | 0 | 2807.9546 | 30.8583 |  |  |  | 5.9354 | 0.075636 |  | 1.4569 | 0.018565 |  | 40.5598 | 0.52728 |  | 4.056 | 0.052728
LST Steel Haul
1-Ton Truck, 4x4 | 300 | Gas | 1 | 6 | 4 | 30 | On-Road E.F. | 0.0032155 | 0.096464 | 0.00028939 | 0.000785 | 0.02355 | 7.065e-05 | 1.6332e-05 | 0.00048997 | 1.4699e-06 | 0.00018939 | 0.0056816 | 1.7045e-05 | 7.9603e-05 | 0.0023881 | 7.1643e-06 | 0.00013046 | 0.0039139 | 1.1742e-05 | 1.6306 | 48.9183 | 0.14675 | 0 | 0 | 0 | 48.9183 | 0.14675 | 25.27 | 4.73 | 0.021761 | 0.54991 | 0.0016497 | 0.0053414 | 0.13498 | 0.00040493 | 0.95278 | 4.5066 | 0.01352 | 0.095278 | 0.45066 | 0.001352
R/T Forklift | 125 | Diesel | 1 | 6 | 8 | - | Off-Road E.F. | 0.40785 | 3.2628 | 0.0097884 | 0.02866 | 0.22928 | 0.00068783 | 0.00054012 | 0.004321 | 1.2963e-05 | 0.00088183 | 0.0070547 | 2.1164e-05 | 92% of PM10 | 0.0064903 | 1.9471e-05 | 0.0066138 | 0.05291 | 0.00015873 | 51.9968 | 415.9746 | 1.2479 | 0 | 0 | 0 | 415.9746 | 1.2479 | -
Flat Bed Truck | 400 | Diesel | 1 | 6 | 8 | 30 | On-Road E.F. | 0.0012648 | 0.037943 | 0.00011383 | 0.010543 | 0.31629 | 0.00094886 | 3.3151e-05 | 0.00099454 | 2.9836e-06 | 0.00026619 | 0.0079858 | 2.3957e-05 | 0.0001267 | 0.0038009 | 1.1403e-05 | 0.00031005 | 0.0093014 | 2.7904e-05 | 3.4748 | 104.2444 | 0.31273 | 0 | 0 | 0 | 104.2444 | 0.31273 | 25.27 | 4.73 | 0.021761 | 0.54991 | 0.0016497 | 0.0053414 | 0.13498 | 0.00040493 | 0.95278 | 4.5066 | 0.01352 | 0.095278 | 0.45066 | 0.001352
Worker Vehicles |  | Gas | 4 | 6 | 8 | 40 | On-Road E.F. | 0.0018459 | 0.29535 | 0.00088605 | 0.0001669 | 0.026704 | 8.0112e-05 | 7.1615e-06 | 0.0011458 | 3.4375e-06 | 0.00010329 | 0.016526 | 4.9579e-05 | 4.3393e-05 | 0.006943 | 2.0829e-05 | 3.8686e-05 | 0.0061897 | 1.8569e-05 | 0.71439 | 114.3031 | 0.34291 | 0 | 0 | 0 | 114.3031 | 0.34291 | 40 |  | 0.0022414 | 0.35862 | 0.0010759 | 0.00055015 | 0.088024 | 0.00026407 | 0.34952 | 0 | 0 | 0.034952 | 0 | 0
<SUBTOTAL, daily adds Marshalling Yard [see note] > | [8 empty] | 5.7158 | 0.011078 |  | 0.76071 | 0.0017874 |  | 0.010748 | 2.0854e-05 |  | 0.062984 | 0.00011175 |  | 0.032198 | 5.8867e-05 |  | 0.10887 | 0.00021695 |  | 1054.649 | 2.0503 |  | 0 | 0 | 1054.649 | 2.0503 |  |  |  | 2.367 | 0.0043753 |  | 0.58098 | 0.0010739 |  | 13.5199 | 0.02704 |  | 1.352 | 0.002704
LST Steel Assembly
1-Ton Truck, 4x4 | 300 | Gas | 3 | 44 | 4 | 30 | On-Road E.F. | 0.0032155 | 0.28939 | 0.0063666 | 0.000785 | 0.07065 | 0.0015543 | 1.6332e-05 | 0.0014699 | 3.2338e-05 | 0.00018939 | 0.017045 | 0.00037498 | 7.9603e-05 | 0.0071643 | 0.00015761 | 0.00013046 | 0.011742 | 0.00025832 | 1.6306 | 146.7548 | 3.2286 | 0 | 0 | 0 | 146.7548 | 3.2286 | 25.27 | 4.73 | 0.021761 | 1.6497 | 0.036294 | 0.0053414 | 0.40493 | 0.0089085 | 0.95278 | 13.5199 | 0.29744 | 0.095278 | 1.352 | 0.029744
Compressor Trailer | 60 | Diesel | 1 | 44 | 8 | - | Off-Road E.F. | 0.23492 | 1.8794 | 0.041346 | 0.17397 | 1.3917 | 0.030618 | 0.00038095 | 0.0030476 | 6.7048e-05 | 0.00050794 | 0.0040635 | 8.9397e-05 | 92% of PM10 | 0.0037384 | 8.2245e-05 | 0.007619 | 0.060952 | 0.001341 | 36.0825 | 288.6598 | 6.3505 | 0 | 0 | 0 | 288.6598 | 6.3505 | -
R/T Forklift | 125 | Diesel | 1 | 44 | 8 | - | Off-Road E.F. | 0.40785 | 3.2628 | 0.071781 | 0.02866 | 0.22928 | 0.0050441 | 0.00054012 | 0.004321 | 9.5062e-05 | 0.00088183 | 0.0070547 | 0.0001552 | 92% of PM10 | 0.0064903 | 0.00014279 | 0.0066138 | 0.05291 | 0.001164 | 51.9968 | 415.9746 | 9.1514 | 0 | 0 | 0 | 415.9746 | 9.1514 | -
R/T Crane (M) | 215 | Diesel | 1 | 44 | 4 | - | Off-Road E.F. | 0.3024 | 1.2096 | 0.026611 | 0.035739 | 0.14295 | 0.003145 | 0.00067353 | 0.0026941 | 5.9271e-05 | 0.0010996 | 0.0043986 | 9.6769e-05 | 92% of PM10 | 0.0040467 | 8.9027e-05 | 0.0082474 | 0.032989 | 0.00072577 | 65.0096 | 260.0384 | 5.7208 | 0 | 0 | 0 | 260.0384 | 5.7208 | -
Worker Vehicles |  | Gas | 10 | 44 | 8 | 40 | On-Road E.F. | 0.0018459 | 0.73838 | 0.016244 | 0.0001669 | 0.06676 | 0.0014687 | 7.1615e-06 | 0.0028646 | 6.3021e-05 | 0.00010329 | 0.041316 | 0.00090895 | 4.3393e-05 | 0.017357 | 0.00038186 | 3.8686e-05 | 0.015474 | 0.00034043 | 0.71439 | 285.7578 | 6.2867 | 0 | 0 | 0 | 285.7578 | 6.2867 | 40 |  | 0.0022414 | 0.89655 | 0.019724 | 0.00055015 | 0.22006 | 0.0048413 | 0.34952 | 0 | 0 | 0.034952 | 0 | 0
<SUBTOTAL, daily adds Marshalling Yard [see note] > | [8 empty] | 9.4027 | 0.16235 |  | 2.0663 | 0.041831 |  | 0.018194 | 0.00031674 |  | 0.099613 | 0.0016253 |  | 0.051373 | 0.00085354 |  | 0.21063 | 0.0038295 |  | 1768.3941 | 30.7381 |  | 0 | 0 | 1768.3941 | 30.7381 |  |  |  | 3.4548 | 0.056018 |  | 0.84799 | 0.01375 |  | 18.0266 | 0.29744 |  | 1.8027 | 0.029744
LST Erection
1-Ton Truck, 4x4 | 300 | Gas | 4 | 36 | 4 | 30 | On-Road E.F. | 0.0032155 | 0.38586 | 0.0069454 | 0.000785 | 0.0942 | 0.0016956 | 1.6332e-05 | 0.0019599 | 3.5278e-05 | 0.00018939 | 0.022726 | 0.00040907 | 7.9603e-05 | 0.0095524 | 0.00017194 | 0.00013046 | 0.015656 | 0.0002818 | 1.6306 | 195.673 | 3.5221 | 0 | 0 | 0 | 195.673 | 3.5221 | 25.27 | 4.73 | 0.021761 | 2.1996 | 0.039593 | 0.0053414 | 0.53991 | 0.0097184 | 0.95278 | 18.0266 | 0.32448 | 0.095278 | 1.8027 | 0.032448
Compressor Trailer | 60 | Diesel | 1 | 36 | 4 | - | Off-Road E.F. | 0.23492 | 0.93968 | 0.016914 | 0.17397 | 0.69587 | 0.012526 | 0.00038095 | 0.0015238 | 2.7429e-05 | 0.00050794 | 0.0020317 | 3.6571e-05 | 92% of PM10 | 0.0018692 | 3.3646e-05 | 0.007619 | 0.030476 | 0.00054857 | 36.0825 | 144.3299 | 2.5979 | 0 | 0 | 0 | 144.3299 | 2.5979 | -
R/T Crane (L) | 275 | Diesel | 1 | 24 | 8 | - | Off-Road E.F. | 0.38679 | 3.0944 | 0.037132 | 0.045712 | 0.3657 | 0.0043884 | 0.0008615 | 0.006892 | 8.2704e-05 | 0.0014065 | 0.011252 | 0.00013503 | 92% of PM10 | 0.010352 | 0.00012422 | 0.010549 | 0.084392 | 0.0010127 | 83.0831 | 664.6648 | 7.976 | 0 | 0 | 0 | 664.6648 | 7.976 | -
Crane | 400 | Diesel | 1 | 12 | 8 | - | Off-Road E.F. | 0.56261 | 4.5009 | 0.027005 | 0.06649 | 0.53192 | 0.0031915 | 0.0012531 | 0.010025 | 6.0148e-05 | 0.0020459 | 0.016367 | 9.8201e-05 | 92% of PM10 | 0.015057 | 9.0345e-05 | 0.015344 | 0.12275 | 0.00073651 | 120.8481 | 966.7851 | 5.8007 | 0 | 0 | 0 | 966.7851 | 5.8007 | -
Worker Vehicles |  | Gas | 12 | 36 | 8 | 40 | On-Road E.F. | 0.0018459 | 0.88605 | 0.015949 | 0.0001669 | 0.080112 | 0.001442 | 7.1615e-06 | 0.0034375 | 6.1876e-05 | 0.00010329 | 0.049579 | 0.00089243 | 4.3393e-05 | 0.020829 | 0.00037492 | 3.8686e-05 | 0.018569 | 0.00033424 | 0.71439 | 342.9093 | 6.1724 | 0 | 0 | 0 | 342.9093 | 6.1724 | 40 |  | 0.0022414 | 1.0759 | 0.019365 | 0.00055015 | 0.26407 | 0.0047533 | 0.34952 | 0 | 0 | 0.034952 | 0 | 0
<SUBTOTAL, daily adds Marshalling Yard [see note] > | [8 empty] | 11.83 | 0.10395 |  | 1.9327 | 0.023243 |  | 0.027634 | 0.00026743 |  | 0.12769 | 0.0015713 |  | 0.070236 | 0.00079508 |  | 0.3084 | 0.0029138 |  | 2685.5708 | 26.0691 |  | 0 | 0 | 2685.5708 | 26.0691 |  |  |  | 4.184 | 0.058959 |  | 1.027 | 0.014472 |  | 22.5332 | 0.32448 |  | 2.2533 | 0.032448
Tubular Steel Pole (TSP) Foundation Installation
1-Ton Truck, 4x4 | 300 | Gas | 2 | 158 | 4 | 30 | On-Road E.F. | 0.0032155 | 0.19293 | 0.015241 | 0.000785 | 0.0471 | 0.0037209 | 1.6332e-05 | 0.00097994 | 7.7415e-05 | 0.00018939 | 0.011363 | 0.00089769 | 7.9603e-05 | 0.0047762 | 0.00037732 | 0.00013046 | 0.0078278 | 0.0006184 | 1.6306 | 97.8365 | 7.7291 | 0 | 0 | 0 | 97.8365 | 7.7291 | 25.27 | 4.73 | 0.021761 | 1.0998 | 0.086885 | 0.0053414 | 0.26995 | 0.021326 | 0.95278 | 9.0133 | 0.71205 | 0.095278 | 0.90133 | 0.071205
R/T Crane (M) | 215 | Diesel | 1 | 158 | 4 | - | Off-Road E.F. | 0.3024 | 1.2096 | 0.095559 | 0.035739 | 0.14295 | 0.011293 | 0.00067353 | 0.0026941 | 0.00021284 | 0.0010996 | 0.0043986 | 0.00034749 | 92% of PM10 | 0.0040467 | 0.00031969 | 0.0082474 | 0.032989 | 0.0026062 | 65.0096 | 260.0384 | 20.543 | 0 | 0 | 0 | 260.0384 | 20.543 | -
Backhoe/Front Loader | 125 | Diesel | 1 | 158 | 8 | - | Off-Road E.F. | 0.37726 | 3.0181 | 0.23843 | 0.02651 | 0.21208 | 0.016754 | 0.00048942 | 0.0039153 | 0.00030931 | 0.0008157 | 0.0065256 | 0.00051552 | 92% of PM10 | 0.0060035 | 0.00047428 | 0.0061177 | 0.048942 | 0.0038664 | 47.6686 | 381.349 | 30.1266 | 0 | 0 | 0 | 381.349 | 30.1266 | -
Drill Rig | 275 | Diesel | 1 | 79 | 8 | - | Off-Road E.F. | 0.66689 | 5.3351 | 0.21074 | 0.060185 | 0.48148 | 0.019019 | 0.0011111 | 0.0088889 | 0.00035111 | 0.0018519 | 0.014815 | 0.00058519 | 92% of PM10 | 0.01363 | 0.00053837 | 0.013889 | 0.11111 | 0.0043889 | 108.0635 | 864.5078 | 34.1481 | 0 | 0 | 0 | 864.5078 | 34.1481 | -
Water Truck | 300 | Diesel | 1 | 158 | 8 | 30 | On-Road E.F. | 0.0012648 | 0.037943 | 0.0029975 | 0.010543 | 0.31629 | 0.024987 | 3.3151e-05 | 0.00099454 | 7.8569e-05 | 0.00026619 | 0.0079858 | 0.00063088 | 0.0001267 | 0.0038009 | 0.00030027 | 0.00031005 | 0.0093014 | 0.00073481 | 3.4748 | 104.2444 | 8.2353 | 0 | 0 | 0 | 104.2444 | 8.2353 | 25.27 | 4.73 | 0.021761 | 0.54991 | 0.043443 | 0.0053414 | 0.13498 | 0.010663 | 0.95278 | 4.5066 | 0.35602 | 0.095278 | 0.45066 | 0.035602
Dump Truck | 350 | Diesel | 1 | 158 | 8 | 30 | On-Road E.F. | 0.0012648 | 0.037943 | 0.0029975 | 0.010543 | 0.31629 | 0.024987 | 3.3151e-05 | 0.00099454 | 7.8569e-05 | 0.00026619 | 0.0079858 | 0.00063088 | 0.0001267 | 0.0038009 | 0.00030027 | 0.00031005 | 0.0093014 | 0.00073481 | 3.4748 | 104.2444 | 8.2353 | 0 | 0 | 0 | 104.2444 | 8.2353 | 25.27 | 4.73 | 0.021761 | 0.54991 | 0.043443 | 0.0053414 | 0.13498 | 0.010663 | 0.95278 | 4.5066 | 0.35602 | 0.095278 | 0.45066 | 0.035602
Concrete Truck | 350 | Diesel | 4 | 53 | 4 | 30 | On-Road E.F. | 0.0012648 | 0.15177 | 0.0040219 | 0.010543 | 1.2651 | 0.033526 | 3.3151e-05 | 0.0039782 | 0.00010542 | 0.00026619 | 0.031943 | 0.00084649 | 0.0001267 | 0.015204 | 0.0004029 | 0.00031005 | 0.037206 | 0.00098595 | 3.4748 | 416.9776 | 11.0499 | 0 | 0 | 0 | 416.9776 | 11.0499 | 25.27 | 4.73 | 0.021761 | 2.1996 | 0.05829 | 0.0053414 | 0.53991 | 0.014308 | 0.95278 | 18.0266 | 0.4777 | 0.095278 | 1.8027 | 0.04777
Worker Vehicles |  | Gas | 6 | 158 | 8 | 40 | On-Road E.F. | 0.0018459 | 0.44303 | 0.034999 | 0.0001669 | 0.040056 | 0.0031644 | 7.1615e-06 | 0.0017188 | 0.00013578 | 0.00010329 | 0.02479 | 0.0019584 | 4.3393e-05 | 0.010414 | 0.00082274 | 3.8686e-05 | 0.0092846 | 0.00073348 | 0.71439 | 171.4547 | 13.5449 | 0 | 0 | 0 | 171.4547 | 13.5449 | 40 |  | 0.0022414 | 0.53793 | 0.042496 | 0.00055015 | 0.13204 | 0.010431 | 0.34952 | 0 | 0 | 0.034952 | 0 | 0
<SUBTOTAL, daily adds Marshalling Yard [see note] > | [8 empty] | 12.4496 | 0.60498 |  | 2.9863 | 0.13745 |  | 0.027961 | 0.001349 |  | 0.13554 | 0.0064125 |  | 0.074252 | 0.0035358 |  | 0.30252 | 0.014669 |  | 2771.8613 | 133.6122 |  | 0 | 0 | 2771.8613 | 133.6122 |  |  |  | 5.8457 | 0.27456 |  | 1.4349 | 0.067391 |  | 40.5598 | 1.9018 |  | 4.056 | 0.19018
TSP Haul
1-Ton Truck, 4x4 | 300 | Gas | 1 | 17 | 4 | 30 | On-Road E.F. | 0.0032155 | 0.096464 | 0.00081995 | 0.000785 | 0.02355 | 0.00020017 | 1.6332e-05 | 0.00048997 | 4.1647e-06 | 0.00018939 | 0.0056816 | 4.8293e-05 | 7.9603e-05 | 0.0023881 | 2.0299e-05 | 0.00013046 | 0.0039139 | 3.3268e-05 | 1.6306 | 48.9183 | 0.41581 | 0 | 0 | 0 | 48.9183 | 0.41581 | 25.27 | 4.73 | 0.021761 | 0.54991 | 0.0046742 | 0.0053414 | 0.13498 | 0.0011473 | 0.95278 | 4.5066 | 0.038306 | 0.095278 | 0.45066 | 0.0038306
RT Crane (L) | 275 | Diesel | 1 | 17 | 8 | - | Off-Road E.F. | 0.38679 | 3.0944 | 0.026302 | 0.045712 | 0.3657 | 0.0031084 | 0.0008615 | 0.006892 | 5.8582e-05 | 0.0014065 | 0.011252 | 9.5644e-05 | 92% of PM10 | 0.010352 | 8.7992e-05 | 0.010549 | 0.084392 | 0.00071733 | 83.0831 | 664.6648 | 5.6497 | 0 | 0 | 0 | 664.6648 | 5.6497 | -
Flat Bed Truck/Trailer | 400 | Diesel | 1 | 17 | 8 | 30 | On-Road E.F. | 0.0012648 | 0.037943 | 0.00032251 | 0.010543 | 0.31629 | 0.0026884 | 3.3151e-05 | 0.00099454 | 8.4536e-06 | 0.00026619 | 0.0079858 | 6.7879e-05 | 0.0001267 | 0.0038009 | 3.2308e-05 | 0.00031005 | 0.0093014 | 7.9062e-05 | 3.4748 | 104.2444 | 0.88608 | 0 | 0 | 0 | 104.2444 | 0.88608 | 25.27 | 4.73 | 0.021761 | 0.54991 | 0.0046742 | 0.0053414 | 0.13498 | 0.0011473 | 0.95278 | 4.5066 | 0.038306 | 0.095278 | 0.45066 | 0.0038306
Worker Vehicles |  | Gas | 4 | 17 | 8 | 40 | On-Road E.F. | 0.0018459 | 0.29535 | 0.0025105 | 0.0001669 | 0.026704 | 0.00022698 | 7.1615e-06 | 0.0011458 | 9.7397e-06 | 0.00010329 | 0.016526 | 0.00014047 | 4.3393e-05 | 0.006943 | 5.9015e-05 | 3.8686e-05 | 0.0061897 | 5.2613e-05 | 0.71439 | 114.3031 | 0.97158 | 0 | 0 | 0 | 114.3031 | 0.97158 | 40 |  | 0.0022414 | 0.35862 | 0.0030483 | 0.00055015 | 0.088024 | 0.00074821 | 0.34952 | 0 | 0 | 0.034952 | 0 | 0
<SUBTOTAL, daily adds Marshalling Yard [see note] > | [8 empty] | 5.5473 | 0.029955 |  | 0.89713 | 0.006224 |  | 0.013319 | 8.094e-05 |  | 0.067181 | 0.00035229 |  | 0.03606 | 0.00019961 |  | 0.14036 | 0.00088227 |  | 1303.3392 | 7.9231 |  | 0 | 0 | 1303.3392 | 7.9231 |  |  |  | 2.367 | 0.012397 |  | 0.58098 | 0.0030428 |  | 13.5199 | 0.076613 |  | 1.352 | 0.0076613
TSP Assembly
1-Ton Truck, 4x4 | 300 | Gas | 2 | 51 | 4 | 30 | On-Road E.F. | 0.0032155 | 0.19293 | 0.0049197 | 0.000785 | 0.0471 | 0.001201 | 1.6332e-05 | 0.00097994 | 2.4988e-05 | 0.00018939 | 0.011363 | 0.00028976 | 7.9603e-05 | 0.0047762 | 0.00012179 | 0.00013046 | 0.0078278 | 0.00019961 | 1.6306 | 97.8365 | 2.4948 | 0 | 0 | 0 | 97.8365 | 2.4948 | 25.27 | 4.73 | 0.021761 | 1.0998 | 0.028045 | 0.0053414 | 0.26995 | 0.0068838 | 0.95278 | 9.0133 | 0.22984 | 0.095278 | 0.90133 | 0.022984
Compressor Trailer | 60 | Diesel | 1 | 51 | 8 | - | Off-Road E.F. | 0.23492 | 1.8794 | 0.047924 | 0.17397 | 1.3917 | 0.03549 | 0.00038095 | 0.0030476 | 7.7714e-05 | 0.00050794 | 0.0040635 | 0.00010362 | 92% of PM10 | 0.0037384 | 9.533e-05 | 0.007619 | 0.060952 | 0.0015543 | 36.0825 | 288.6598 | 7.3608 | 0 | 0 | 0 | 288.6598 | 7.3608 | -
R/T Forklift | 125 | Diesel | 1 | 51 | 8 | - | Off-Road E.F. | 0.40785 | 3.2628 | 0.083201 | 0.02866 | 0.22928 | 0.0058466 | 0.00054012 | 0.004321 | 0.00011019 | 0.00088183 | 0.0070547 | 0.00017989 | 92% of PM10 | 0.0064903 | 0.0001655 | 0.0066138 | 0.05291 | 0.0013492 | 51.9968 | 415.9746 | 10.6074 | 0 | 0 | 0 | 415.9746 | 10.6074 | -
RT Crane (L) | 275 | Diesel | 1 | 26 | 4 | - | Off-Road E.F. | 0.38679 | 1.5472 | 0.020113 | 0.045712 | 0.18285 | 0.002377 | 0.0008615 | 0.003446 | 4.4798e-05 | 0.0014065 | 0.0056261 | 7.3139e-05 | 92% of PM10 | 0.005176 | 6.7288e-05 | 0.010549 | 0.042196 | 0.00054854 | 83.0831 | 332.3324 | 4.3203 | 0 | 0 | 0 | 332.3324 | 4.3203 | -
Worker Vehicles |  | Gas | 8 | 51 | 8 | 40 | On-Road E.F. | 0.0018459 | 0.5907 | 0.015063 | 0.0001669 | 0.053408 | 0.0013619 | 7.1615e-06 | 0.0022917 | 5.8438e-05 | 0.00010329 | 0.033053 | 0.00084285 | 4.3393e-05 | 0.013886 | 0.00035409 | 3.8686e-05 | 0.012379 | 0.00031568 | 0.71439 | 228.6062 | 5.8295 | 0 | 0 | 0 | 228.6062 | 5.8295 | 40 |  | 0.0022414 | 0.71724 | 0.01829 | 0.00055015 | 0.17605 | 0.0044892 | 0.34952 | 0 | 0 | 0.034952 | 0 | 0
<SUBTOTAL, daily adds Marshalling Yard [see note] > | [8 empty] | 9.4962 | 0.17122 |  | 2.0693 | 0.046276 |  | 0.017883 | 0.00031612 |  | 0.086896 | 0.0014893 |  | 0.046643 | 0.000804 |  | 0.21282 | 0.0039673 |  | 1734.6182 | 30.6128 |  | 0 | 0 | 1734.6182 | 30.6128 |  |  |  | 2.7256 | 0.046335 |  | 0.66901 | 0.011373 |  | 13.5199 | 0.22984 |  | 1.352 | 0.022984
TSP Erection
1-Ton Truck, 4x4 | 300 | Gas | 2 | 102 | 4 | 30 | On-Road E.F. | 0.0032155 | 0.19293 | 0.0098394 | 0.000785 | 0.0471 | 0.0024021 | 1.6332e-05 | 0.00097994 | 4.9977e-05 | 0.00018939 | 0.011363 | 0.00057952 | 7.9603e-05 | 0.0047762 | 0.00024359 | 0.00013046 | 0.0078278 | 0.00039922 | 1.6306 | 97.8365 | 4.9897 | 0 | 0 | 0 | 97.8365 | 4.9897 | 25.27 | 4.73 | 0.021761 | 1.0998 | 0.056091 | 0.0053414 | 0.26995 | 0.013768 | 0.95278 | 9.0133 | 0.45968 | 0.095278 | 0.90133 | 0.045968
Compressor Trailer | 60 | Diesel | 1 | 102 | 4 | - | Off-Road E.F. | 0.23492 | 0.93968 | 0.047924 | 0.17397 | 0.69587 | 0.03549 | 0.00038095 | 0.0015238 | 7.7714e-05 | 0.00050794 | 0.0020317 | 0.00010362 | 92% of PM10 | 0.0018692 | 9.533e-05 | 0.007619 | 0.030476 | 0.0015543 | 36.0825 | 144.3299 | 7.3608 | 0 | 0 | 0 | 144.3299 | 7.3608 | -
Manlift/Bucket Truck | 250 | Diesel | 2 | 102 | 8 | 30 | On-Road E.F. | 0.0012648 | 0.075885 | 0.0038701 | 0.010543 | 0.63257 | 0.032261 | 3.3151e-05 | 0.0019891 | 0.00010144 | 0.00026619 | 0.015972 | 0.00081455 | 0.0001267 | 0.0076018 | 0.00038769 | 0.00031005 | 0.018603 | 0.00094874 | 3.4748 | 208.4888 | 10.6329 | 0 | 0 | 0 | 208.4888 | 10.6329 | 25.27 | 4.73 | 0.021761 | 1.0998 | 0.056091 | 0.0053414 | 0.26995 | 0.013768 | 0.95278 | 9.0133 | 0.45968 | 0.095278 | 0.90133 | 0.045968
Crane | 400 | Diesel | 1 | 102 | 8 | - | Off-Road E.F. | 0.56261 | 4.5009 | 0.22954 | 0.06649 | 0.53192 | 0.027128 | 0.0012531 | 0.010025 | 0.00051126 | 0.0020459 | 0.016367 | 0.00083471 | 92% of PM10 | 0.015057 | 0.00076793 | 0.015344 | 0.12275 | 0.0062603 | 120.8481 | 966.7851 | 49.306 | 0 | 0 | 0 | 966.7851 | 49.306 | -
Worker Vehicles |  | Gas | 8 | 102 | 8 | 40 | On-Road E.F. | 0.0018459 | 0.5907 | 0.030126 | 0.0001669 | 0.053408 | 0.0027238 | 7.1615e-06 | 0.0022917 | 0.00011688 | 0.00010329 | 0.033053 | 0.0016857 | 4.3393e-05 | 0.013886 | 0.00070818 | 3.8686e-05 | 0.012379 | 0.00063135 | 0.71439 | 228.6062 | 11.6589 | 0 | 0 | 0 | 228.6062 | 11.6589 | 40 |  | 0.0022414 | 0.71724 | 0.036579 | 0.00055015 | 0.17605 | 0.0089785 | 0.34952 | 0 | 0 | 0.034952 | 0 | 0
<SUBTOTAL, daily adds Marshalling Yard [see note] > | [8 empty] | 8.3233 | 0.3213 |  | 2.1258 | 0.1 |  | 0.020606 | 0.00085727 |  | 0.10452 | 0.0040181 |  | 0.055767 | 0.0022027 |  | 0.2286 | 0.0097939 |  | 2017.2552 | 83.9484 |  | 0 | 0 | 2017.2552 | 83.9484 |  |  |  | 3.8254 | 0.14876 |  | 0.93896 | 0.036514 |  | 22.5332 | 0.91936 |  | 2.2533 | 0.091936
Modify Existing LST
1-Ton Truck, 4x4 | 300 | Gas | 3 | 10 | 4 | 30 | On-Road E.F. | 0.0032155 | 0.28939 | 0.001447 | 0.000785 | 0.07065 | 0.00035325 | 1.6332e-05 | 0.0014699 | 7.3495e-06 | 0.00018939 | 0.017045 | 8.5223e-05 | 7.9603e-05 | 0.0071643 | 3.5821e-05 | 0.00013046 | 0.011742 | 5.8709e-05 | 1.6306 | 146.7548 | 0.73377 | 0 | 0 | 0 | 146.7548 | 0.73377 | 25.27 | 4.73 | 0.021761 | 1.6497 | 0.0082486 | 0.0053414 | 0.40493 | 0.0020247 | 0.95278 | 13.5199 | 0.0676 | 0.095278 | 1.352 | 0.00676
Compressor Trailer | 60 | Diesel | 1 | 10 | 4 | - | Off-Road E.F. | 0.23492 | 0.93968 | 0.0046984 | 0.17397 | 0.69587 | 0.0034794 | 0.00038095 | 0.0015238 | 7.619e-06 | 0.00050794 | 0.0020317 | 1.0159e-05 | 92% of PM10 | 0.0018692 | 9.346e-06 | 0.007619 | 0.030476 | 0.00015238 | 36.0825 | 144.3299 | 0.72165 | 0 | 0 | 0 | 144.3299 | 0.72165 | -
Manlift/Bucket Truck | 250 | Diesel | 2 | 10 | 8 | 30 | On-Road E.F. | 0.0012648 | 0.075885 | 0.00037943 | 0.010543 | 0.63257 | 0.0031629 | 3.3151e-05 | 0.0019891 | 9.9454e-06 | 0.00026619 | 0.015972 | 7.9858e-05 | 0.0001267 | 0.0076018 | 3.8009e-05 | 0.00031005 | 0.018603 | 9.3014e-05 | 3.4748 | 208.4888 | 1.0424 | 0 | 0 | 0 | 208.4888 | 1.0424 | 25.27 | 4.73 | 0.021761 | 1.0998 | 0.0054991 | 0.0053414 | 0.26995 | 0.0013498 | 0.95278 | 9.0133 | 0.045066 | 0.095278 | 0.90133 | 0.0045066
R/T Forklift | 125 | Diesel | 1 | 10 | 8 | - | Off-Road E.F. | 0.40785 | 3.2628 | 0.016314 | 0.02866 | 0.22928 | 0.0011464 | 0.00054012 | 0.004321 | 2.1605e-05 | 0.00088183 | 0.0070547 | 3.5273e-05 | 92% of PM10 | 0.0064903 | 3.2451e-05 | 0.0066138 | 0.05291 | 0.00026455 | 51.9968 | 415.9746 | 2.0799 | 0 | 0 | 0 | 415.9746 | 2.0799 | -
Crane | 400 | Diesel | 1 | 10 | 4 | - | Off-Road E.F. | 0.56261 | 2.2504 | 0.011252 | 0.06649 | 0.26596 | 0.0013298 | 0.0012531 | 0.0050123 | 2.5062e-05 | 0.0020459 | 0.0081834 | 4.0917e-05 | 92% of PM10 | 0.0075287 | 3.7644e-05 | 0.015344 | 0.061376 | 0.00030688 | 120.8481 | 483.3926 | 2.417 | 0 | 0 | 0 | 483.3926 | 2.417 | -
Worker Vehicles |  | Gas | 10 | 10 | 8 | 40 | On-Road E.F. | 0.0018459 | 0.73838 | 0.0036919 | 0.0001669 | 0.06676 | 0.0003338 | 7.1615e-06 | 0.0028646 | 1.4323e-05 | 0.00010329 | 0.041316 | 0.00020658 | 4.3393e-05 | 0.017357 | 8.6787e-05 | 3.8686e-05 | 0.015474 | 7.7371e-05 | 0.71439 | 285.7578 | 1.4288 | 0 | 0 | 0 | 285.7578 | 1.4288 | 40 |  | 0.0022414 | 0.89655 | 0.0044827 | 0.00055015 | 0.22006 | 0.0011003 | 0.34952 | 0 | 0 | 0.034952 | 0 | 0
<SUBTOTAL, daily adds Marshalling Yard [see note] > | [8 empty] | 9.5798 | 0.037783 |  | 2.126 | 0.0098055 |  | 0.020977 | 8.5904e-05 |  | 0.11734 | 0.00045801 |  | 0.060588 | 0.00024006 |  | 0.22714 | 0.0009529 |  | 2055.9071 | 8.4235 |  | 0 | 0 | 2055.9071 | 8.4235 |  |  |  | 4.5546 | 0.01823 |  | 1.1179 | 0.0044747 |  | 27.0399 | 0.11267 |  | 2.704 | 0.011267
Conductor & OPGW Installation
1-Ton Truck, 4x4 | 300 | Gas | 6 | 55 | 4 | 30 | On-Road E.F. | 0.0032155 | 0.57879 | 0.015917 | 0.000785 | 0.1413 | 0.0038857 | 1.6332e-05 | 0.0029398 | 8.0845e-05 | 0.00018939 | 0.034089 | 0.00093746 | 7.9603e-05 | 0.014329 | 0.00039403 | 0.00013046 | 0.023483 | 0.00064579 | 1.6306 | 293.5095 | 8.0715 | 0 | 0 | 0 | 293.5095 | 8.0715 | 25.27 | 4.73 | 0.021761 | 3.2994 | 0.090735 | 0.0053414 | 0.80986 | 0.022271 | 0.95278 | 27.0399 | 0.7436 | 0.095278 | 2.704 | 0.07436
Manlift/Bucket Truck | 250 | Diesel | 4 | 55 | 8 | 30 | On-Road E.F. | 0.0012648 | 0.15177 | 0.0041737 | 0.010543 | 1.2651 | 0.034791 | 3.3151e-05 | 0.0039782 | 0.0001094 | 0.00026619 | 0.031943 | 0.00087844 | 0.0001267 | 0.015204 | 0.0004181 | 0.00031005 | 0.037206 | 0.0010232 | 3.4748 | 416.9776 | 11.4669 | 0 | 0 | 0 | 416.9776 | 11.4669 | 25.27 | 4.73 | 0.021761 | 2.1996 | 0.06049 | 0.0053414 | 0.53991 | 0.014847 | 0.95278 | 18.0266 | 0.49573 | 0.095278 | 1.8027 | 0.049573
Boom/Crane Truck | 350 | Diesel | 2 | 55 | 8 | 30 | On-Road E.F. | 0.0012648 | 0.075885 | 0.0020868 | 0.010543 | 0.63257 | 0.017396 | 3.3151e-05 | 0.0019891 | 5.47e-05 | 0.00026619 | 0.015972 | 0.00043922 | 0.0001267 | 0.0076018 | 0.00020905 | 0.00031005 | 0.018603 | 0.00051158 | 3.4748 | 208.4888 | 5.7334 | 0 | 0 | 0 | 208.4888 | 5.7334 | 25.27 | 4.73 | 0.021761 | 1.0998 | 0.030245 | 0.0053414 | 0.26995 | 0.0074237 | 0.95278 | 9.0133 | 0.24787 | 0.095278 | 0.90133 | 0.024787
R/T Crane (M) | 215 | Diesel | 2 | 55 | 4 | - | Off-Road E.F. | 0.3024 | 2.4192 | 0.066529 | 0.035739 | 0.28591 | 0.0078625 | 0.00067353 | 0.0053883 | 0.00014818 | 0.0010996 | 0.0087972 | 0.00024192 | 92% of PM10 | 0.0080934 | 0.00022257 | 0.0082474 | 0.065979 | 0.0018144 | 65.0096 | 520.0769 | 14.3021 | 0 | 0 | 0 | 520.0769 | 14.3021 | -
Dump/Stake Bed Truck | 350 | Diesel | 1 | 55 | 4 | 30 | On-Road E.F. | 0.0012648 | 0.037943 | 0.0010434 | 0.010543 | 0.31629 | 0.0086978 | 3.3151e-05 | 0.00099454 | 2.735e-05 | 0.00026619 | 0.0079858 | 0.00021961 | 0.0001267 | 0.0038009 | 0.00010453 | 0.00031005 | 0.0093014 | 0.00025579 | 3.4748 | 104.2444 | 2.8667 | 0 | 0 | 0 | 104.2444 | 2.8667 | 25.27 | 4.73 | 0.021761 | 0.54991 | 0.015122 | 0.0053414 | 0.13498 | 0.0037119 | 0.95278 | 4.5066 | 0.12393 | 0.095278 | 0.45066 | 0.012393
Wire Truck/Trailer | 350 | Diesel | 2 | 40 | 8 | 30 | On-Road E.F. | 0.0012648 | 0.075885 | 0.0015177 | 0.010543 | 0.63257 | 0.012651 | 3.3151e-05 | 0.0019891 | 3.9782e-05 | 0.00026619 | 0.015972 | 0.00031943 | 0.0001267 | 0.0076018 | 0.00015204 | 0.00031005 | 0.018603 | 0.00037206 | 3.4748 | 208.4888 | 4.1698 | 0 | 0 | 0 | 208.4888 | 4.1698 | 25.27 | 4.73 | 0.021761 | 1.0998 | 0.021996 | 0.0053414 | 0.26995 | 0.0053991 | 0.95278 | 9.0133 | 0.18027 | 0.095278 | 0.90133 | 0.018027
Sock Line Puller | 300 | Diesel | 1 | 20 | 8 | - | Off-Road E.F. | 0.55291 | 4.4233 | 0.044233 | 0 | 0 | 0 | 0.0013611 | 0.010889 | 0.00010889 | 0 | 0 | 0 | 92% of PM10 | 0 | 0 | 0 | 0 | 0 | 131.8274 | 1054.6193 | 10.5462 | 0 | 0 | 0 | 1054.6193 | 10.5462 | -
Bull Wheel Puller | 350 | Diesel | 1 | 40 | 8 | - | Off-Road E.F. | 0.64506 | 5.1605 | 0.10321 | 0 | 0 | 0 | 0.001588 | 0.012704 | 0.00025407 | 0 | 0 | 0 | 92% of PM10 | 0 | 0 | 0 | 0 | 0 | 153.7987 | 1230.3892 | 24.6078 | 0 | 0 | 0 | 1230.3892 | 24.6078 | -
Tensioner | 350 | Diesel | 1 | 55 | 8 | - | Off-Road E.F. | 0.64506 | 5.1605 | 0.14191 | 0.076235 | 0.60988 | 0.016772 | 0.0014367 | 0.011494 | 0.00031608 | 0.0023457 | 0.018765 | 0.00051605 | 92% of PM10 | 0.017264 | 0.00047477 | 0.017593 | 0.14074 | 0.0038704 | 139.1512 | 1113.2093 | 30.6133 | 0 | 0 | 0 | 1113.2093 | 30.6133 | -
R/T Forklift | 125 | Diesel | 1 | 55 | 8 | - | Off-Road E.F. | 0.40785 | 3.2628 | 0.089727 | 0.02866 | 0.22928 | 0.0063051 | 0.00054012 | 0.004321 | 0.00011883 | 0.00088183 | 0.0070547 | 0.000194 | 92% of PM10 | 0.0064903 | 0.00017848 | 0.0066138 | 0.05291 | 0.001455 | 51.9968 | 415.9746 | 11.4393 | 0 | 0 | 0 | 415.9746 | 11.4393 | -
Splicing Rig | 300 | Diesel | 1 | 20 | 8 | - | Off-Road E.F. | 0.55291 | 4.4233 | 0.044233 | 0 | 0 | 0 | 0.0013611 | 0.010889 | 0.00010889 | 0 | 0 | 0 | 92% of PM10 | 0 | 0 | 0 | 0 | 0 | 131.8274 | 1054.6193 | 10.5462 | 0 | 0 | 0 | 1054.6193 | 10.5462 | -
Spacing Cart - Other Construction Equipment | 10 | Diesel | 6 | 20 | 8 | - | Off-Road E.F. | 0.050041 | 2.402 | 0.02402 | 0.046632 | 2.2383 | 0.022383 | 5e-05 | 0.0024 | 2.4e-05 | 0.0037519 | 0.18009 | 0.0018009 | 92% of PM10 | 0.16568 | 0.0016568 | 0.0099278 | 0.47653 | 0.0047653 | 4.8886 | 234.6514 | 2.3465 | 0 | 0 | 0 | 234.6514 | 2.3465 | -
Backhoe/Front Loader | 125 | Diesel | 1 | 55 | 4 | - | Off-Road E.F. | 0.37726 | 1.509 | 0.041499 | 0.02651 | 0.10604 | 0.0029161 | 0.00048942 | 0.0019577 | 5.3836e-05 | 0.0008157 | 0.0032628 | 8.9727e-05 | 92% of PM10 | 0.0030018 | 8.2549e-05 | 0.0061177 | 0.024471 | 0.00067295 | 47.6686 | 190.6745 | 5.2435 | 0 | 0 | 0 | 190.6745 | 5.2435 | -
Sag Cat w/ Winches | 350 | Diesel | 2 | 28 | 2 | - | Off-Road E.F. | 0.62809 | 2.5123 | 0.035173 | 0.074228 | 0.29691 | 0.0041568 | 0.0013704 | 0.0054815 | 7.6741e-05 | 0.002284 | 0.0091358 | 0.0001279 | 92% of PM10 | 0.0084049 | 0.00011767 | 0.01713 | 0.068519 | 0.00095926 | 133.681 | 534.7239 | 7.4861 | 0 | 0 | 0 | 534.7239 | 7.4861 | -
Water Truck | 300 | Diesel | 1 | 55 | 8 | 30 | On-Road E.F. | 0.0012648 | 0.037943 | 0.0010434 | 0.010543 | 0.31629 | 0.0086978 | 3.3151e-05 | 0.00099454 | 2.735e-05 | 0.00026619 | 0.0079858 | 0.00021961 | 0.0001267 | 0.0038009 | 0.00010453 | 0.00031005 | 0.0093014 | 0.00025579 | 3.4748 | 104.2444 | 2.8667 | 0 | 0 | 0 | 104.2444 | 2.8667 | 25.27 | 4.73 | 0.021761 | 0.54991 | 0.015122 | 0.0053414 | 0.13498 | 0.0037119 | 0.95278 | 4.5066 | 0.12393 | 0.095278 | 0.45066 | 0.012393
Lowboy Truck/Trailer | 450 | Diesel | 2 | 55 | 2 | 30 | On-Road E.F. | 0.0012648 | 0.075885 | 0.0020868 | 0.010543 | 0.63257 | 0.017396 | 3.3151e-05 | 0.0019891 | 5.47e-05 | 0.00026619 | 0.015972 | 0.00043922 | 0.0001267 | 0.0076018 | 0.00020905 | 0.00031005 | 0.018603 | 0.00051158 | 3.4748 | 208.4888 | 5.7334 | 0 | 0 | 0 | 208.4888 | 5.7334 | 25.27 | 4.73 | 0.021761 | 1.0998 | 0.030245 | 0.0053414 | 0.26995 | 0.0074237 | 0.95278 | 9.0133 | 0.24787 | 0.095278 | 0.90133 | 0.024787
Hughes 500E Helicopter |  | Jet A | 1 | 20 | 6 | - | FAA EDMS | 1.14 | 6.84 | 0.0684 | 3.747 | 22.482 | 0.22482 | 0.004 | 0.024 | 0.00024 | 0.004 | 0.024 | 0.00024 | 92% of PM10 | 0.02208 | 0.0002208 | 0.301 | 1.806 | 0.01806 | 384 | 2304 | 23.04 | 0 | 0 | 0 | 2304 | 23.04
Helicopter Support Truck | 300 | Diesel | 1 | 20 | 4 | 30 | On-Road E.F. | 0.0012648 | 0.037943 | 0.00037943 | 0.010543 | 0.31629 | 0.0031629 | 3.3151e-05 | 0.00099454 | 9.9454e-06 | 0.00026619 | 0.0079858 | 7.9858e-05 | 0.0001267 | 0.0038009 | 3.8009e-05 | 0.00031005 | 0.0093014 | 9.3014e-05 | 3.4748 | 104.2444 | 1.0424 | 0 | 0 | 0 | 104.2444 | 1.0424
Worker Vehicles |  | Gas | 28 | 55 | 8 | 40 | On-Road E.F. | 0.0018459 | 2.0675 | 0.056855 | 0.0001669 | 0.18693 | 0.0051405 | 7.1615e-06 | 0.0080209 | 0.00022057 | 0.00010329 | 0.11569 | 0.0031813 | 4.3393e-05 | 0.048601 | 0.0013365 | 3.8686e-05 | 0.043328 | 0.0011915 | 0.71439 | 800.1218 | 22.0033 | 0 | 0 | 0 | 800.1218 | 22.0033 | 40 |  | 0.0022414 | 2.5103 | 0.069034 | 0.00055015 | 0.61617 | 0.016945 | 0.34952 | 0 | 0 | 0.034952 | 0 | 0
<SUBTOTAL, daily adds Marshalling Yard [see note] > | [8 empty] | 43.2756 | 0.74404 |  | 30.8532 | 0.39703 |  | 0.11721 | 0.0020742 |  | 0.53043 | 0.0099247 |  | 0.35593 | 0.0059195 |  | 2.8594 | 0.036458 |  | 11472.9554 | 204.1253 |  | 0 | 0 | 11472.9554 | 204.1253 |  |  |  | 13.3172 | 0.33299 |  | 3.2688 | 0.081734 |  | 85.6262 | 2.1632 |  | 8.5626 | 0.21632
<SUBTOTAL> (Off-Road only) | [8 empty] | 31.2729 |  |  | 3.7664 |  |  | 0.065524 |  |  | 0.2271 |  |  | 0.20894 |  |  | 0.82915 |  |  | 859.8492 |  |  |  |  | 6348.9384
Guard Structure Removal
1-Ton Truck, 4x4 | 300 | Gas | 2 | 4 | 8 | 30 | On-Road E.F. | 0.0032155 | 0.19293 | 0.00038586 | 0.000785 | 0.0471 | 9.42e-05 | 1.6332e-05 | 0.00097994 | 1.9599e-06 | 0.00018939 | 0.011363 | 2.2726e-05 | 7.9603e-05 | 0.0047762 | 9.5524e-06 | 0.00013046 | 0.0078278 | 1.5656e-05 | 1.6306 | 97.8365 | 0.19567 | 0 | 0 | 0 | 97.8365 | 0.19567 | 25.27 | 4.73 | 0.021761 | 1.0998 | 0.0021996 | 0.0053414 | 0.26995 | 0.00053991 | 0.95278 | 9.0133 | 0.018027 | 0.095278 | 0.90133 | 0.0018027
Compressor Trailer | 60 | Diesel | 1 | 4 | 4 | - | Off-Road E.F. | 0.23492 | 0.93968 | 0.0018794 | 0.17397 | 0.69587 | 0.0013917 | 0.00038095 | 0.0015238 | 3.0476e-06 | 0.00050794 | 0.0020317 | 4.0635e-06 | 92% of PM10 | 0.0018692 | 3.7384e-06 | 0.007619 | 0.030476 | 6.0952e-05 | 36.0825 | 144.3299 | 0.28866 | 0 | 0 | 0 | 144.3299 | 0.28866 | -
Manlift/Bucket Truck | 250 | Diesel | 1 | 4 | 8 | 30 | On-Road E.F. | 0.0012648 | 0.037943 | 7.5885e-05 | 0.010543 | 0.31629 | 0.00063257 | 3.3151e-05 | 0.00099454 | 1.9891e-06 | 0.00026619 | 0.0079858 | 1.5972e-05 | 0.0001267 | 0.0038009 | 7.6018e-06 | 0.00031005 | 0.0093014 | 1.8603e-05 | 3.4748 | 104.2444 | 0.20849 | 0 | 0 | 0 | 104.2444 | 0.20849 | 25.27 | 4.73 | 0.021761 | 0.54991 | 0.0010998 | 0.0053414 | 0.13498 | 0.00026995 | 0.95278 | 4.5066 | 0.0090133 | 0.095278 | 0.45066 | 0.00090133
Boom/Crane Truck | 350 | Diesel | 1 | 4 | 8 | 30 | On-Road E.F. | 0.0012648 | 0.037943 | 7.5885e-05 | 0.010543 | 0.31629 | 0.00063257 | 3.3151e-05 | 0.00099454 | 1.9891e-06 | 0.00026619 | 0.0079858 | 1.5972e-05 | 0.0001267 | 0.0038009 | 7.6018e-06 | 0.00031005 | 0.0093014 | 1.8603e-05 | 3.4748 | 104.2444 | 0.20849 | 0 | 0 | 0 | 104.2444 | 0.20849 | 25.27 | 4.73 | 0.021761 | 0.54991 | 0.0010998 | 0.0053414 | 0.13498 | 0.00026995 | 0.95278 | 4.5066 | 0.0090133 | 0.095278 | 0.45066 | 0.00090133
Flat Bed Pole Truck | 400 | Diesel | 1 | 4 | 8 | 30 | On-Road E.F. | 0.0012648 | 0.037943 | 7.5885e-05 | 0.010543 | 0.31629 | 0.00063257 | 3.3151e-05 | 0.00099454 | 1.9891e-06 | 0.00026619 | 0.0079858 | 1.5972e-05 | 0.0001267 | 0.0038009 | 7.6018e-06 | 0.00031005 | 0.0093014 | 1.8603e-05 | 3.4748 | 104.2444 | 0.20849 | 0 | 0 | 0 | 104.2444 | 0.20849 | 25.27 | 4.73 | 0.021761 | 0.54991 | 0.0010998 | 0.0053414 | 0.13498 | 0.00026995 | 0.95278 | 4.5066 | 0.0090133 | 0.095278 | 0.45066 | 0.00090133
Worker Vehicles |  | Gas | 6 | 4 | 8 | 40 | On-Road E.F. | 0.0018459 | 0.44303 | 0.00088605 | 0.0001669 | 0.040056 | 8.0112e-05 | 7.1615e-06 | 0.0017188 | 3.4375e-06 | 0.00010329 | 0.02479 | 4.9579e-05 | 4.3393e-05 | 0.010414 | 2.0829e-05 | 3.8686e-05 | 0.0092846 | 1.8569e-05 | 0.71439 | 171.4547 | 0.34291 | 0 | 0 | 0 | 171.4547 | 0.34291 | 40 |  | 0.0022414 | 0.53793 | 0.0010759 | 0.00055015 | 0.13204 | 0.00026407 | 0.34952 | 0 | 0 | 0.034952 | 0 | 0
<SUBTOTAL, daily adds Marshalling Yard [see note] > | [8 empty] | 3.7127 | 0.0033789 |  | 1.8968 | 0.0034638 |  | 0.011002 | 1.4412e-05 |  | 0.087877 | 0.00012428 |  | 0.041039 | 5.6925e-05 |  | 0.11205 | 0.00015099 |  | 1097.5629 | 1.4527 |  | 0 | 0 | 1097.5629 | 1.4527 |  |  |  | 4.196 | 0.0065749 |  | 1.0299 | 0.0016138 |  | 27.0399 | 0.045066 |  | 2.704 | 0.0045066
Vault Installation
1-Ton Truck, 4x4 | 300 | Gas | 4 | 224 | 4 | 30 | On-Road E.F. | 0.0032155 | 0.38586 | 0.043216 | 0.000785 | 0.0942 | 0.01055 | 1.6332e-05 | 0.0019599 | 0.00021951 | 0.00018939 | 0.022726 | 0.0025453 | 7.9603e-05 | 0.0095524 | 0.0010699 | 0.00013046 | 0.015656 | 0.0017534 | 1.6306 | 195.673 | 21.9154 | 0 | 0 | 0 | 195.673 | 21.9154 | 29 | 1 | 0.021761 | 2.5243 | 0.28272 | 0.0053414 | 0.6196 | 0.069395 | 0.95278 | 3.8111 | 0.42684 | 0.095278 | 0.38111 | 0.042684
Backhoe/Front Loader | 125 | Diesel | 2 | 224 | 10 | - | Off-Road E.F. | 0.37726 | 7.5452 | 0.84506 | 0.02651 | 0.5302 | 0.059383 | 0.00048942 | 0.0097884 | 0.0010963 | 0.0008157 | 0.016314 | 0.0018272 | 92% of PM10 | 0.015009 | 0.001681 | 0.0061177 | 0.12235 | 0.013704 | 47.6686 | 953.3724 | 106.7777 | 0 | 0 | 0 | 953.3724 | 106.7777 | -
Excavator | 250 | Diesel | 2 | 112 | 10 | - | Off-Road E.F. | 0.46076 | 9.2152 | 0.51605 | 0.054453 | 1.0891 | 0.060988 | 0.0010262 | 0.020525 | 0.0011494 | 0.0016755 | 0.03351 | 0.0018765 | 92% of PM10 | 0.030829 | 0.0017264 | 0.012566 | 0.25132 | 0.014074 | 98.8291 | 1976.5814 | 110.6886 | 0 | 0 | 0 | 1976.5814 | 110.6886 | -
Dump Truck | 350 | Diesel | 6 | 112 | 10 | 30 | On-Road E.F. | 0.0012648 | 0.22766 | 0.012749 | 0.010543 | 1.8977 | 0.10627 | 3.3151e-05 | 0.0059672 | 0.00033417 | 0.00026619 | 0.047915 | 0.0026832 | 0.0001267 | 0.022805 | 0.0012771 | 0.00031005 | 0.055808 | 0.0031253 | 3.4748 | 625.4663 | 35.0261 | 0 | 0 | 0 | 625.4663 | 35.0261 | 29 | 1 | 0.021761 | 3.7865 | 0.21204 | 0.0053414 | 0.9294 | 0.052047 | 0.95278 | 5.7167 | 0.32013 | 0.095278 | 0.57167 | 0.032013
Water Truck | 300 | Diesel | 2 | 224 | 10 | 30 | On-Road E.F. | 0.0012648 | 0.075885 | 0.0084991 | 0.010543 | 0.63257 | 0.070848 | 3.3151e-05 | 0.0019891 | 0.00022278 | 0.00026619 | 0.015972 | 0.0017888 | 0.0001267 | 0.0076018 | 0.00085141 | 0.00031005 | 0.018603 | 0.0020835 | 3.4748 | 208.4888 | 23.3507 | 0 | 0 | 0 | 208.4888 | 23.3507 | 29 | 1 | 0.021761 | 1.2622 | 0.14136 | 0.0053414 | 0.3098 | 0.034698 | 0.95278 | 1.9056 | 0.21342 | 0.095278 | 0.19056 | 0.021342
Crane (L) | 500 | Diesel | 2 | 112 | 10 | - | Off-Road E.F. | 0.70326 | 14.0653 | 0.78765 | 0.083113 | 1.6623 | 0.093086 | 0.0015664 | 0.031327 | 0.0017543 | 0.0025573 | 0.051146 | 0.0028642 | 92% of PM10 | 0.047055 | 0.0026351 | 0.01918 | 0.3836 | 0.021481 | 151.0602 | 3021.2035 | 169.1874 | 0 | 0 | 0 | 3021.2035 | 169.1874 | -
Concrete Truck | 350 | Diesel | 12 | 32 | 8 | 30 | On-Road E.F. | 0.0012648 | 0.45531 | 0.007285 | 0.010543 | 3.7954 | 0.060727 | 3.3151e-05 | 0.011934 | 0.00019095 | 0.00026619 | 0.095829 | 0.0015333 | 0.0001267 | 0.045611 | 0.00072978 | 0.00031005 | 0.11162 | 0.0017859 | 3.4748 | 1250.9327 | 20.0149 | 0 | 0 | 0 | 1250.9327 | 20.0149 | 29 | 1 | 0.021761 | 7.5729 | 0.12117 | 0.0053414 | 1.8588 | 0.029741 | 0.95278 | 11.4333 | 0.18293 | 0.095278 | 1.1433 | 0.018293
Flat Bed Truck | 400 | Diesel | 6 | 112 | 10 | 30 | On-Road E.F. | 0.0012648 | 0.22766 | 0.012749 | 0.010543 | 1.8977 | 0.10627 | 3.3151e-05 | 0.0059672 | 0.00033417 | 0.00026619 | 0.047915 | 0.0026832 | 0.0001267 | 0.022805 | 0.0012771 | 0.00031005 | 0.055808 | 0.0031253 | 3.4748 | 625.4663 | 35.0261 | 0 | 0 | 0 | 625.4663 | 35.0261 | 29 | 1 | 0.021761 | 3.7865 | 0.21204 | 0.0053414 | 0.9294 | 0.052047 | 0.95278 | 5.7167 | 0.32013 | 0.095278 | 0.57167 | 0.032013
Lowboy Truck/Trailer | 450 | Diesel | 2 | 112 | 4 | 30 | On-Road E.F. | 0.0012648 | 0.075885 | 0.0042496 | 0.010543 | 0.63257 | 0.035424 | 3.3151e-05 | 0.0019891 | 0.00011139 | 0.00026619 | 0.015972 | 0.00089441 | 0.0001267 | 0.0076018 | 0.0004257 | 0.00031005 | 0.018603 | 0.0010418 | 3.4748 | 208.4888 | 11.6754 | 0 | 0 | 0 | 208.4888 | 11.6754 | 29 | 1 | 0.021761 | 1.2622 | 0.070681 | 0.0053414 | 0.3098 | 0.017349 | 0.95278 | 1.9056 | 0.10671 | 0.095278 | 0.19056 | 0.010671
Worker Vehicles |  | Gas | 20 | 224 | 10 | 40 | On-Road E.F. | 0.0018459 | 1.4768 | 0.1654 | 0.0001669 | 0.13352 | 0.014954 | 7.1615e-06 | 0.0057292 | 0.00064167 | 0.00010329 | 0.082632 | 0.0092548 | 4.3393e-05 | 0.034715 | 0.0038881 | 3.8686e-05 | 0.030949 | 0.0034662 | 0.71439 | 571.5156 | 64.0097 | 0 | 0 | 0 | 571.5156 | 64.0097 | 40 |  | 0.0022414 | 1.7931 | 0.20083 | 0.00055015 | 0.44012 | 0.049294 | 0.34952 | 0 | 0 | 0.034952 | 0 | 0
<SUBTOTAL, daily adds Marshalling Yard [see note] > | [8 empty] | 35.7738 | 2.4029 |  | 12.5301 | 0.6185 |  | 0.10097 | 0.0060546 |  | 0.45567 | 0.027951 |  | 0.25616 | 0.015561 |  | 1.1009 | 0.065641 |  | 10008.3974 | 597.672 |  | 0 | 0 | 10008.3974 | 597.672 |  |  |  | 22.8961 | 1.2408 |  | 5.6199 | 0.30457 |  | 34.9956 | 1.5702 |  | 3.4996 | 0.15702
<SUBTOTAL> (Off-Road only) | [8 empty] | 30.8256 |  |  | 3.2815 |  |  | 0.06164 |  |  | 0.10097 |  |  | 0.092892 |  |  | 0.75728 |  |  | 5951.1573 |  |  |  |  | 5951.1573
Duct Bank Installation
1-Ton Truck, 4x4 | 300 | Gas | 4 | 110 | 4 | 30 | On-Road E.F. | 0.0032155 | 0.38586 | 0.021222 | 0.000785 | 0.0942 | 0.005181 | 1.6332e-05 | 0.0019599 | 0.00010779 | 0.00018939 | 0.022726 | 0.0012499 | 7.9603e-05 | 0.0095524 | 0.00052538 | 0.00013046 | 0.015656 | 0.00086106 | 1.6306 | 195.673 | 10.762 | 0 | 0 | 0 | 195.673 | 10.762 | 29 | 1 | 0.021761 | 2.5243 | 0.13884 | 0.0053414 | 0.6196 | 0.034078 | 0.95278 | 3.8111 | 0.20961 | 0.095278 | 0.38111 | 0.020961
Compressor Trailer | 60 | Diesel | 2 | 110 | 10 | - | Off-Road E.F. | 0.23492 | 4.6984 | 0.25841 | 0.17397 | 3.4794 | 0.19137 | 0.00038095 | 0.007619 | 0.00041905 | 0.00050794 | 0.010159 | 0.00055873 | 92% of PM10 | 0.009346 | 0.00051403 | 0.007619 | 0.15238 | 0.008381 | 36.0825 | 721.6495 | 39.6907 | 0 | 0 | 0 | 721.6495 | 39.6907 | -
Backhoe/Front Loader | 125 | Diesel | 2 | 110 | 10 | - | Off-Road E.F. | 0.37726 | 7.5452 | 0.41499 | 0.02651 | 0.5302 | 0.029161 | 0.00048942 | 0.0097884 | 0.00053836 | 0.0008157 | 0.016314 | 0.00089727 | 92% of PM10 | 0.015009 | 0.00082549 | 0.0061177 | 0.12235 | 0.0067295 | 47.6686 | 953.3724 | 52.4355 | 0 | 0 | 0 | 953.3724 | 52.4355 | -
Excavator | 250 | Diesel | 2 | 85 | 10 | - | Off-Road E.F. | 0.46076 | 9.2152 | 0.39164 | 0.054453 | 1.0891 | 0.046285 | 0.0010262 | 0.020525 | 0.0008723 | 0.0016755 | 0.03351 | 0.0014242 | 92% of PM10 | 0.030829 | 0.0013102 | 0.012566 | 0.25132 | 0.010681 | 98.8291 | 1976.5814 | 84.0047 | 0 | 0 | 0 | 1976.5814 | 84.0047 | -
Dump Truck | 350 | Diesel | 6 | 110 | 10 | 30 | On-Road E.F. | 0.0012648 | 0.22766 | 0.012521 | 0.010543 | 1.8977 | 0.10437 | 3.3151e-05 | 0.0059672 | 0.0003282 | 0.00026619 | 0.047915 | 0.0026353 | 0.0001267 | 0.022805 | 0.0012543 | 0.00031005 | 0.055808 | 0.0030695 | 3.4748 | 625.4663 | 34.4006 | 0 | 0 | 0 | 625.4663 | 34.4006 | 29 | 1 | 0.021761 | 3.7865 | 0.20826 | 0.0053414 | 0.9294 | 0.051117 | 0.95278 | 5.7167 | 0.31442 | 0.095278 | 0.57167 | 0.031442
Pipe Truck/Trailer | 275 | Diesel | 2 | 110 | 10 | 30 | On-Road E.F. | 0.0012648 | 0.075885 | 0.0041737 | 0.010543 | 0.63257 | 0.034791 | 3.3151e-05 | 0.0019891 | 0.0001094 | 0.00026619 | 0.015972 | 0.00087844 | 0.0001267 | 0.014694 | 0.00080816 | 0.00031005 | 0.018603 | 0.0010232 | 3.4748 | 208.4888 | 11.4669 | 0 | 0 | 0 | 208.4888 | 11.4669 | 29 | 1 | 0.021761 | 1.2622 | 0.069418 | 0.0053414 | 0.3098 | 0.017039 | 0.95278 | 1.9056 | 0.10481 | 0.095278 | 0.19056 | 0.010481
Water Truck | 300 | Diesel | 2 | 110 | 10 | 30 | On-Road E.F. | 0.0012648 | 0.075885 | 0.0041737 | 0.010543 | 0.63257 | 0.034791 | 3.3151e-05 | 0.0019891 | 0.0001094 | 0.00026619 | 0.015972 | 0.00087844 | 0.0001267 | 0.0076018 | 0.0004181 | 0.00031005 | 0.018603 | 0.0010232 | 3.4748 | 208.4888 | 11.4669 | 0 | 0 | 0 | 208.4888 | 11.4669 | 29 | 1 | 0.021761 | 1.2622 | 0.069418 | 0.0053414 | 0.3098 | 0.017039 | 0.95278 | 1.9056 | 0.10481 | 0.095278 | 0.19056 | 0.010481
Concrete Truck | 350 | Diesel | 8 | 40 | 8 | 30 | On-Road E.F. | 0.0012648 | 0.30354 | 0.0060708 | 0.010543 | 2.5303 | 0.050606 | 3.3151e-05 | 0.0079563 | 0.00015913 | 0.00026619 | 0.063886 | 0.0012777 | 0.0001267 | 0.030407 | 0.00060815 | 0.00031005 | 0.074411 | 0.0014882 | 3.4748 | 833.9551 | 16.6791 | 0 | 0 | 0 | 833.9551 | 16.6791 | 29 | 1 | 0.021761 | 5.0486 | 0.10097 | 0.0053414 | 1.2392 | 0.024784 | 0.95278 | 7.6222 | 0.15244 | 0.095278 | 0.76222 | 0.015244
Lowboy Truck/Trailer | 450 | Diesel | 2 | 85 | 4 | 30 | On-Road E.F. | 0.0012648 | 0.075885 | 0.0032251 | 0.010543 | 0.63257 | 0.026884 | 3.3151e-05 | 0.0019891 | 8.4536e-05 | 0.00026619 | 0.015972 | 0.00067879 | 0.0001267 | 0.0076018 | 0.00032308 | 0.00031005 | 0.018603 | 0.00079062 | 3.4748 | 208.4888 | 8.8608 | 0 | 0 | 0 | 208.4888 | 8.8608 | 29 | 1 | 0.021761 | 1.2622 | 0.053642 | 0.0053414 | 0.3098 | 0.013167 | 0.95278 | 1.9056 | 0.080986 | 0.095278 | 0.19056 | 0.0080986
Worker Vehicles |  | Gas | 20 | 110 | 10 | 40 | On-Road E.F. | 0.0018459 | 1.4768 | 0.081221 | 0.0001669 | 0.13352 | 0.0073436 | 7.1615e-06 | 0.0057292 | 0.00031511 | 0.00010329 | 0.082632 | 0.0045448 | 4.3393e-05 | 0.034715 | 0.0019093 | 3.8686e-05 | 0.030949 | 0.0017022 | 0.71439 | 571.5156 | 31.4334 | 0 | 0 | 0 | 571.5156 | 31.4334 | 40 |  | 0.0022414 | 1.7931 | 0.09862 | 0.00055015 | 0.44012 | 0.024207 | 0.34952 | 0 | 0 | 0.034952 | 0 | 0
<SUBTOTAL, daily adds Marshalling Yard [see note] > | [8 empty] | 26.1034 | 1.1977 |  | 11.8169 | 0.53078 |  | 0.069308 | 0.0030433 |  | 0.35079 | 0.015024 |  | 0.19514 | 0.0084962 |  | 0.79525 | 0.03575 |  | 6874.8883 | 301.2006 |  | 0 | 0 | 6874.8883 | 301.2006 |  |  |  | 17.8475 | 0.73916 |  | 4.3807 | 0.18143 |  | 27.3733 | 0.96707 |  | 2.7373 | 0.096707
Underground Cable Installation
1-Ton Truck, 4x4 | 300 | Gas | 2 | 96 | 4 | 30 | On-Road E.F. | 0.0032155 | 0.19293 | 0.0092606 | 0.000785 | 0.0471 | 0.0022608 | 1.6332e-05 | 0.00097994 | 4.7037e-05 | 0.00018939 | 0.011363 | 0.00054543 | 7.9603e-05 | 0.0047762 | 0.00022926 | 0.00013046 | 0.0078278 | 0.00037574 | 1.6306 | 97.8365 | 4.6962 | 0 | 0 | 0 | 97.8365 | 4.6962 | 29 | 1 | 0.021761 | 1.2622 | 0.060583 | 0.0053414 | 0.3098 | 0.01487 | 0.95278 | 1.9056 | 0.091467 | 0.095278 | 0.19056 | 0.0091467
Puller | 375 | Diesel | 1 | 96 | 10 | - | Off-Road E.F. | 0.69114 | 6.9114 | 0.33175 | 0 | 0 | 0 | 0.0017014 | 0.017014 | 0.00081667 | 0 | 0 | 0 | 92% of PM10 | 0 | 0 | 0 | 0 | 0 | 164.7843 | 1647.8427 | 79.0964 | 0 | 0 | 0 | 1647.8427 | 79.0964 | -
Cable Dolly/Truck | 350 | Diesel | 1 | 96 | 10 | 30 | On-Road E.F. | 0.0012648 | 0.037943 | 0.0018212 | 0.010543 | 0.31629 | 0.015182 | 3.3151e-05 | 0.00099454 | 4.7738e-05 | 0.00026619 | 0.0079858 | 0.00038332 | 0.0001267 | 0.0073469 | 0.00035265 | 0.00031005 | 0.0093014 | 0.00044647 | 3.4748 | 104.2444 | 5.0037 | 0 | 0 | 0 | 104.2444 | 5.0037 | 29 | 1 | 0.021761 | 0.63108 | 0.030292 | 0.0053414 | 0.1549 | 0.0074352 | 0.95278 | 0.95278 | 0.045733 | 0.095278 | 0.095278 | 0.0045733
Flat Bed Mat'l Truck | 300 | Diesel | 1 | 96 | 10 | 30 | On-Road E.F. | 0.0012648 | 0.037943 | 0.0018212 | 0.010543 | 0.31629 | 0.015182 | 3.3151e-05 | 0.00099454 | 4.7738e-05 | 0.00026619 | 0.0079858 | 0.00038332 | 0.0001267 | 0.0073469 | 0.00035265 | 0.00031005 | 0.0093014 | 0.00044647 | 3.4748 | 104.2444 | 5.0037 | 0 | 0 | 0 | 104.2444 | 5.0037 | 29 | 1 | 0.021761 | 0.63108 | 0.030292 | 0.0053414 | 0.1549 | 0.0074352 | 0.95278 | 0.95278 | 0.045733 | 0.095278 | 0.095278 | 0.0045733
Crane (L) | 275 | Diesel | 1 | 96 | 10 | - | Off-Road E.F. | 0.38679 | 3.8679 | 0.18566 | 0.045712 | 0.45712 | 0.021942 | 0.0008615 | 0.008615 | 0.00041352 | 0.0014065 | 0.014065 | 0.00067513 | 92% of PM10 | 0.01294 | 0.00062112 | 0.010549 | 0.10549 | 0.0050635 | 83.0831 | 830.831 | 39.8799 | 0 | 0 | 0 | 830.831 | 39.8799 | -
R/T Forklift | 125 | Diesel | 1 | 96 | 10 | - | Off-Road E.F. | 0.40785 | 4.0785 | 0.19577 | 0.02866 | 0.2866 | 0.013757 | 0.00054012 | 0.0054012 | 0.00025926 | 0.00088183 | 0.0088183 | 0.00042328 | 92% of PM10 | 0.0081129 | 0.00038942 | 0.0066138 | 0.066138 | 0.0031746 | 51.9968 | 519.9683 | 24.9585 | 0 | 0 | 0 | 519.9683 | 24.9585 | -
Worker Vehicles |  | Gas | 10 | 96 | 10 | 40 | On-Road E.F. | 0.0018459 | 0.73838 | 0.035442 | 0.0001669 | 0.06676 | 0.0032045 | 7.1615e-06 | 0.0028646 | 0.0001375 | 0.00010329 | 0.041316 | 0.0019832 | 4.3393e-05 | 0.017357 | 0.00083315 | 3.8686e-05 | 0.015474 | 0.00074277 | 0.71439 | 285.7578 | 13.7164 | 0 | 0 | 0 | 285.7578 | 13.7164 | 40 |  | 0.0022414 | 0.89655 | 0.043034 | 0.00055015 | 0.22006 | 0.010563 | 0.34952 | 0 | 0 | 0.034952 | 0 | 0
<SUBTOTAL, daily adds Marshalling Yard [see note] > | [8 empty] | 17.8882 | 0.76152 |  | 1.655 | 0.071527 |  | 0.04066 | 0.0017695 |  | 0.11727 | 0.0043937 |  | 0.070457 | 0.0027783 |  | 0.25009 | 0.01025 |  | 3961.9337 | 172.3548 |  | 0 | 0 | 3961.9337 | 172.3548 |  |  |  | 4.3294 | 0.1642 |  | 1.0627 | 0.040304 |  | 8.3178 | 0.18293 |  | 0.83178 | 0.018293
Cable Splicing
1-Ton Truck, 4x4 | 300 | Gas | 4 | 160 | 4 | 30 | On-Road E.F. | 0.0032155 | 0.38586 | 0.030869 | 0.000785 | 0.0942 | 0.007536 | 1.6332e-05 | 0.0019599 | 0.00015679 | 0.00018939 | 0.022726 | 0.0018181 | 7.9603e-05 | 0.0095524 | 0.00076419 | 0.00013046 | 0.015656 | 0.0012525 | 1.6306 | 195.673 | 15.6538 | 0 | 0 | 0 | 195.673 | 15.6538 | 25.27 | 4.73 | 0.021761 | 2.1996 | 0.17597 | 0.0053414 | 0.53991 | 0.043193 | 0.95278 | 18.0266 | 1.4421 | 0.095278 | 1.8027 | 0.14421
Splicing Rig | 350 | Diesel | 2 | 160 | 10 | - | Off-Road E.F. | 0.64506 | 12.9012 | 1.0321 | 0.076235 | 1.5247 | 0.12198 | 0.0014367 | 0.028735 | 0.0022988 | 0.0023457 | 0.046914 | 0.0037531 | 92% of PM10 | 0.04316 | 0.0034528 | 0.017593 | 0.35185 | 0.028148 | 139.1512 | 2783.0232 | 222.6419 | 0 | 0 | 0 | 2783.0232 | 222.6419 | -
Flat Bed Mat'l Truck | 300 | Diesel | 2 | 160 | 4 | 30 | On-Road E.F. | 0.0012648 | 0.075885 | 0.0060708 | 0.010543 | 0.63257 | 0.050606 | 3.3151e-05 | 0.0019891 | 0.00015913 | 0.00026619 | 0.015972 | 0.0012777 | 0.0001267 | 0.014694 | 0.0011755 | 0.00031005 | 0.018603 | 0.0014882 | 3.4748 | 208.4888 | 16.6791 | 0 | 0 | 0 | 208.4888 | 16.6791 | 25.27 | 4.73 | 0.021761 | 1.0998 | 0.087985 | 0.0053414 | 0.26995 | 0.021596 | 0.95278 | 9.0133 | 0.72106 | 0.095278 | 0.90133 | 0.072106
Worker Vehicles |  | Gas | 16 | 160 | 10 | 40 | On-Road E.F. | 0.0018459 | 1.1814 | 0.094512 | 0.0001669 | 0.10682 | 0.0085453 | 7.1615e-06 | 0.0045834 | 0.00036667 | 0.00010329 | 0.066106 | 0.0052885 | 4.3393e-05 | 0.027772 | 0.0022217 | 3.8686e-05 | 0.024759 | 0.0019807 | 0.71439 | 457.2125 | 36.577 | 0 | 0 | 0 | 457.2125 | 36.577 | 40 |  | 0.0022414 | 1.4345 | 0.11476 | 0.00055015 | 0.3521 | 0.028168 | 0.34952 | 0 | 0 | 0.034952 | 0 | 0
<SUBTOTAL, daily adds Marshalling Yard [see note] > | [8 empty] | 16.5676 | 1.1636 |  | 2.5232 | 0.18866 |  | 0.041063 | 0.0029814 |  | 0.17745 | 0.012137 |  | 0.10775 | 0.0076143 |  | 0.44743 | 0.03287 |  | 4015.6062 | 291.5518 |  | 0 | 0 | 4015.6062 | 291.5518 |  |  |  | 5.6424 | 0.37871 |  | 1.385 | 0.092957 |  | 31.5465 | 2.1632 |  | 3.1546 | 0.21632
Riser Pole Preparation
1-Ton Truck, 4x4 | 300 | Gas | 2 | 20 | 4 | 30 | On-Road E.F. | 0.0032155 | 0.19293 | 0.0019293 | 0.000785 | 0.0471 | 0.000471 | 1.6332e-05 | 0.00097994 | 9.7994e-06 | 0.00018939 | 0.011363 | 0.00011363 | 7.9603e-05 | 0.0047762 | 4.7762e-05 | 0.00013046 | 0.0078278 | 7.8278e-05 | 1.6306 | 97.8365 | 0.97837 | 0 | 0 | 0 | 97.8365 | 0.97837 | 25.27 | 4.73 | 0.021761 | 1.0998 | 0.010998 | 0.0053414 | 0.26995 | 0.0026995 | 0.95278 | 9.0133 | 0.090133 | 0.095278 | 0.90133 | 0.0090133
Flat Bed Mat'l Truck | 300 | Diesel | 2 | 20 | 10 | 30 | On-Road E.F. | 0.0012648 | 0.075885 | 0.00075885 | 0.010543 | 0.63257 | 0.0063257 | 3.3151e-05 | 0.0019891 | 1.9891e-05 | 0.00026619 | 0.015972 | 0.00015972 | 0.0001267 | 0.014694 | 0.00014694 | 0.00031005 | 0.018603 | 0.00018603 | 3.4748 | 208.4888 | 2.0849 | 0 | 0 | 0 | 208.4888 | 2.0849 | 25.27 | 4.73 | 0.021761 | 1.0998 | 0.010998 | 0.0053414 | 0.26995 | 0.0026995 | 0.95278 | 9.0133 | 0.090133 | 0.095278 | 0.90133 | 0.0090133
Worker Vehicles |  | Gas | 5 | 20 | 10 | 40 | On-Road E.F. | 0.0018459 | 0.36919 | 0.0036919 | 0.0001669 | 0.03338 | 0.0003338 | 7.1615e-06 | 0.0014323 | 1.4323e-05 | 0.00010329 | 0.020658 | 0.00020658 | 4.3393e-05 | 0.0086787 | 8.6787e-05 | 3.8686e-05 | 0.0077371 | 7.7371e-05 | 0.71439 | 142.8789 | 1.4288 | 0 | 0 | 0 | 142.8789 | 1.4288 | 40 |  | 0.0022414 | 0.44827 | 0.0044827 | 0.00055015 | 0.11003 | 0.0011003 | 0.34952 | 0 | 0 | 0.034952 | 0 | 0
<SUBTOTAL, daily adds Marshalling Yard [see note] > | [8 empty] | 2.6612 | 0.00638 |  | 0.87794 | 0.0071305 |  | 0.0081976 | 4.4013e-05 |  | 0.073728 | 0.00047993 |  | 0.040725 | 0.00028149 |  | 0.070726 | 0.00034168 |  | 820.4128 | 4.492 |  | 0 | 0 | 820.4128 | 4.492 |  |  |  | 3.5564 | 0.026479 |  | 0.87294 | 0.0064994 |  | 22.5332 | 0.18027 |  | 2.2533 | 0.018027
Cable Terminating
1-Ton Truck, 4x4 | 300 | Gas | 2 | 120 | 4 | 30 | On-Road E.F. | 0.0032155 | 0.19293 | 0.011576 | 0.000785 | 0.0471 | 0.002826 | 1.6332e-05 | 0.00097994 | 5.8796e-05 | 0.00018939 | 0.011363 | 0.00068179 | 7.9603e-05 | 0.0047762 | 0.00028657 | 0.00013046 | 0.0078278 | 0.00046967 | 1.6306 | 97.8365 | 5.8702 | 0 | 0 | 0 | 97.8365 | 5.8702 | 25.27 | 4.73 | 0.021761 | 1.0998 | 0.065989 | 0.0053414 | 0.26995 | 0.016197 | 0.95278 | 9.0133 | 0.5408 | 0.095278 | 0.90133 | 0.05408
Flat Bed Mat'l Truck | 300 | Diesel | 1 | 120 | 10 | 30 | On-Road E.F. | 0.0012648 | 0.037943 | 0.0022766 | 0.010543 | 0.31629 | 0.018977 | 3.3151e-05 | 0.00099454 | 5.9672e-05 | 0.00026619 | 0.0079858 | 0.00047915 | 0.0001267 | 0.0073469 | 0.00044082 | 0.00031005 | 0.0093014 | 0.00055808 | 3.4748 | 104.2444 | 6.2547 | 0 | 0 | 0 | 104.2444 | 6.2547 | 25.27 | 4.73 | 0.021761 | 0.54991 | 0.032994 | 0.0053414 | 0.13498 | 0.0080986 | 0.95278 | 4.5066 | 0.2704 | 0.095278 | 0.45066 | 0.02704
Crane (L) | 275 | Diesel | 1 | 120 | 10 | - | Off-Road E.F. | 0.38679 | 3.8679 | 0.23208 | 0.045712 | 0.45712 | 0.027427 | 0.0008615 | 0.008615 | 0.0005169 | 0.0014065 | 0.014065 | 0.00084392 | 92% of PM10 | 0.01294 | 0.0007764 | 0.010549 | 0.10549 | 0.0063294 | 83.0831 | 830.831 | 49.8499 | 0 | 0 | 0 | 830.831 | 49.8499 | -
R/T Forklift | 125 | Diesel | 1 | 120 | 10 | - | Off-Road E.F. | 0.40785 | 4.0785 | 0.24471 | 0.02866 | 0.2866 | 0.017196 | 0.00054012 | 0.0054012 | 0.00032407 | 0.00088183 | 0.0088183 | 0.0005291 | 92% of PM10 | 0.0081129 | 0.00048677 | 0.0066138 | 0.066138 | 0.0039683 | 51.9968 | 519.9683 | 31.1981 | 0 | 0 | 0 | 519.9683 | 31.1981 | -
Worker Vehicles |  | Gas | 8 | 120 | 10 | 40 | On-Road E.F. | 0.0018459 | 0.5907 | 0.035442 | 0.0001669 | 0.053408 | 0.0032045 | 7.1615e-06 | 0.0022917 | 0.0001375 | 0.00010329 | 0.033053 | 0.0019832 | 4.3393e-05 | 0.013886 | 0.00083315 | 3.8686e-05 | 0.012379 | 0.00074277 | 0.71439 | 228.6062 | 13.7164 | 0 | 0 | 0 | 228.6062 | 13.7164 | 40 |  | 0.0022414 | 0.71724 | 0.043034 | 0.00055015 | 0.17605 | 0.010563 | 0.34952 | 0 | 0 | 0.034952 | 0 | 0
<SUBTOTAL, daily adds Marshalling Yard [see note] > | [8 empty] | 10.7912 | 0.52608 |  | 1.3254 | 0.069631 |  | 0.022079 | 0.0010969 |  | 0.10102 | 0.0045171 |  | 0.059638 | 0.0028237 |  | 0.23769 | 0.012068 |  | 2152.695 | 106.8892 |  | 0 | 0 | 2152.695 | 106.8892 |  |  |  | 3.2755 | 0.14202 |  | 0.80398 | 0.034859 |  | 18.0266 | 0.8112 |  | 1.8027 | 0.08112
Trench Restoration/Paving
1-Ton Truck, 4x4 | 300 | Gas | 2 | 30 | 4 | 30 | On-Road E.F. | 0.0032155 | 0.19293 | 0.0028939 | 0.000785 | 0.0471 | 0.0007065 | 1.6332e-05 | 0.00097994 | 1.4699e-05 | 0.00018939 | 0.011363 | 0.00017045 | 7.9603e-05 | 0.0047762 | 7.1643e-05 | 0.00013046 | 0.0078278 | 0.00011742 | 1.6306 | 97.8365 | 1.4675 | 0 | 0 | 0 | 97.8365 | 1.4675 | 25.27 | 4.73 | 0.021761 | 1.0998 | 0.016497 | 0.0053414 | 0.26995 | 0.0040493 | 0.95278 | 9.0133 | 0.1352 | 0.095278 | 0.90133 | 0.01352
Skip Loader | 75 | Diesel | 1 | 30 | 10 | - | Off-Road E.F. | 0.22636 | 2.2636 | 0.033953 | 0.015906 | 0.15906 | 0.0023859 | 0.00029977 | 0.0029977 | 4.4965e-05 | 0.00048942 | 0.0048942 | 7.3413e-05 | 92% of PM10 | 0.0045026 | 6.754e-05 | 0.0036706 | 0.036706 | 0.0005506 | 29.0686 | 290.6863 | 4.3603 | 0 | 0 | 0 | 290.6863 | 4.3603 | -
Dump Truck | 350 | Diesel | 2 | 30 | 10 | 30 | On-Road E.F. | 0.0012648 | 0.075885 | 0.0011383 | 0.010543 | 0.63257 | 0.0094886 | 3.3151e-05 | 0.0019891 | 2.9836e-05 | 0.00026619 | 0.015972 | 0.00023957 | 0.0001267 | 0.0076018 | 0.00011403 | 0.00031005 | 0.018603 | 0.00027904 | 3.4748 | 208.4888 | 3.1273 | 0 | 0 | 0 | 208.4888 | 3.1273 | 25.27 | 4.73 | 0.021761 | 1.0998 | 0.016497 | 0.0053414 | 0.26995 | 0.0040493 | 0.95278 | 9.0133 | 0.1352 | 0.095278 | 0.90133 | 0.01352
Bobcat | 60 | Diesel | 1 | 30 | 10 | - | Off-Road E.F. | 0.075452 | 0.75452 | 0.011318 | 0.005302 | 0.05302 | 0.0007953 | 9.9923e-05 | 0.00099923 | 1.4988e-05 | 0.00016314 | 0.0016314 | 2.4471e-05 | 92% of PM10 | 0.0015009 | 2.2513e-05 | 0.0012235 | 0.012235 | 0.00018353 | 9.6895 | 96.8954 | 1.4534 | 0 | 0 | 0 | 96.8954 | 1.4534 | -
Compaction Roller | 25 | Diesel | 1 | 30 | 10 | - | Off-Road E.F. | 0.085869 | 0.85869 | 0.01288 | 0.057595 | 0.57595 | 0.0086392 | 0.0001131 | 0.001131 | 1.6964e-05 | 0.00016755 | 0.0016755 | 2.5132e-05 | 92% of PM10 | 0.0015414 | 2.3122e-05 | 0.0025132 | 0.025132 | 0.00037698 | 11.0138 | 110.138 | 1.6521 | 0 | 0 | 0 | 110.138 | 1.6521 | -
Worker Vehicles |  | Gas | 6 | 30 | 10 | 40 | On-Road E.F. | 0.0018459 | 0.44303 | 0.0066454 | 0.0001669 | 0.040056 | 0.00060084 | 7.1615e-06 | 0.0017188 | 2.5781e-05 | 0.00010329 | 0.02479 | 0.00037184 | 4.3393e-05 | 0.010414 | 0.00015622 | 3.8686e-05 | 0.0092846 | 0.00013927 | 0.71439 | 171.4547 | 2.5718 | 0 | 0 | 0 | 171.4547 | 2.5718 | 40 |  | 0.0022414 | 0.53793 | 0.0080689 | 0.00055015 | 0.13204 | 0.0019806 | 0.34952 | 0 | 0 | 0.034952 | 0 | 0
<SUBTOTAL, daily adds Marshalling Yard [see note] > | [8 empty] | 6.6118 | 0.068829 |  | 1.6726 | 0.022616 |  | 0.013612 | 0.00014723 |  | 0.086061 | 0.00090488 |  | 0.042914 | 0.00045506 |  | 0.14635 | 0.0016468 |  | 1346.7084 | 14.6325 |  | 0 | 0 | 1346.7084 | 14.6325 |  |  |  | 3.6461 | 0.041063 |  | 0.89495 | 0.010079 |  | 22.5332 | 0.2704 |  | 2.2533 | 0.02704
Restoration
1-Ton Truck, 4x4 | 300 | Gas | 2 | 11 | 4 | 30 | On-Road E.F. | 0.0032155 | 0.19293 | 0.0010611 | 0.000785 | 0.0471 | 0.00025905 | 1.6332e-05 | 0.00097994 | 5.3897e-06 | 0.00018939 | 0.011363 | 6.2497e-05 | 7.9603e-05 | 0.0047762 | 2.6269e-05 | 0.00013046 | 0.0078278 | 4.3053e-05 | 1.6306 | 97.8365 | 0.5381 | 0 | 0 | 0 | 97.8365 | 0.5381 | 25.27 | 4.73 | 0.021761 | 1.0998 | 0.006049 | 0.0053414 | 0.26995 | 0.0014847 | 0.95278 | 9.0133 | 0.049573 | 0.095278 | 0.90133 | 0.0049573
Backhoe/Front Loader | 125 | Diesel | 1 | 11 | 8 | - | Off-Road E.F. | 0.37726 | 3.0181 | 0.016599 | 0.02651 | 0.21208 | 0.0011664 | 0.00048942 | 0.0039153 | 2.1534e-05 | 0.0008157 | 0.0065256 | 3.5891e-05 | 92% of PM10 | 0.0060035 | 3.3019e-05 | 0.0061177 | 0.048942 | 0.00026918 | 47.6686 | 381.349 | 2.0974 | 0 | 0 | 0 | 381.349 | 2.0974 | -
Motor Grader | 250 | Diesel | 1 | 11 | 4 | - | Off-Road E.F. | 0.49713 | 1.9885 | 0.010937 | 0.058752 | 0.23501 | 0.0012925 | 0.0011073 | 0.004429 | 2.436e-05 | 0.0018078 | 0.007231 | 3.9771e-05 | 92% of PM10 | 0.0066526 | 3.6589e-05 | 0.013558 | 0.054233 | 0.00029828 | 107.4044 | 429.6175 | 2.3629 | 0 | 0 | 0 | 429.6175 | 2.3629 | -
Water Truck | 300 | Diesel | 1 | 11 | 8 | 30 | On-Road E.F. | 0.0012648 | 0.037943 | 0.00020868 | 0.010543 | 0.31629 | 0.0017396 | 3.3151e-05 | 0.00099454 | 5.47e-06 | 0.00026619 | 0.0079858 | 4.3922e-05 | 0.0001267 | 0.0038009 | 2.0905e-05 | 0.00031005 | 0.0093014 | 5.1158e-05 | 3.4748 | 104.2444 | 0.57334 | 0 | 0 | 0 | 104.2444 | 0.57334 | 25.27 | 4.73 | 0.021761 | 0.54991 | 0.0030245 | 0.0053414 | 0.13498 | 0.00074237 | 0.95278 | 4.5066 | 0.024787 | 0.095278 | 0.45066 | 0.0024787
Drum Compactor | 100 | Diesel | 1 | 11 | 4 | - | Off-Road E.F. | 0.30996 | 1.2399 | 0.0068192 | 0.021781 | 0.087125 | 0.00047919 | 0.00041049 | 0.001642 | 9.0309e-06 | 0.00067019 | 0.0026808 | 1.4744e-05 | 92% of PM10 | 0.0024663 | 1.3565e-05 | 0.0050265 | 0.020106 | 0.00011058 | 39.6972 | 158.7889 | 0.87334 | 0 | 0 | 0 | 158.7889 | 0.87334 | -
Lowboy Truck/Trailer | 450 | Diesel | 1 | 11 | 2 | 30 | On-Road E.F. | 0.0012648 | 0.037943 | 0.00020868 | 0.010543 | 0.31629 | 0.0017396 | 3.3151e-05 | 0.00099454 | 5.47e-06 | 0.00026619 | 0.0079858 | 4.3922e-05 | 0.0001267 | 0.0038009 | 2.0905e-05 | 0.00031005 | 0.0093014 | 5.1158e-05 | 3.4748 | 104.2444 | 0.57334 | 0 | 0 | 0 | 104.2444 | 0.57334 | 25.27 | 4.73 | 0.021761 | 0.54991 | 0.0030245 | 0.0053414 | 0.13498 | 0.00074237 | 0.95278 | 4.5066 | 0.024787 | 0.095278 | 0.45066 | 0.0024787
Worker Vehicles |  | Gas | 7 | 11 | 8 | 40 | On-Road E.F. | 0.0018459 | 0.51686 | 0.0028427 | 0.0001669 | 0.046732 | 0.00025703 | 7.1615e-06 | 0.0020052 | 1.1029e-05 | 0.00010329 | 0.028921 | 0.00015907 | 4.3393e-05 | 0.01215 | 6.6826e-05 | 3.8686e-05 | 0.010832 | 5.9576e-05 | 0.71439 | 200.0304 | 1.1002 | 0 | 0 | 0 | 200.0304 | 1.1002 | 40 |  | 0.0022414 | 0.62758 | 0.0034517 | 0.00055015 | 0.15404 | 0.00084724 | 0.34952 | 0 | 0 | 0.034952 | 0 | 0
<SUBTOTAL, daily adds Marshalling Yard [see note] > | [8 empty] | 9.0554 | 0.038677 |  | 1.4255 | 0.0069334 |  | 0.018757 | 8.2283e-05 |  | 0.098429 | 0.00039981 |  | 0.052227 | 0.00021808 |  | 0.1971 | 0.00088299 |  | 1847.3198 | 8.1186 |  | 0 | 0 | 1847.3198 | 8.1186 |  |  |  | 3.7357 | 0.01555 |  | 0.91695 | 0.0038167 |  | 22.5332 | 0.099146 |  | 2.2533 | 0.0099146
Operational Maintenance [7]
Truck, Flatbed, w/ Boom, 5 Ton | 300 | Diesel | 1 | 26 | 4 | 40 | On-Road E.F. | 0.0012648 | 0.05059 | 0.00065767 | 0.010543 | 0.42171 | 0.0054823 | 3.3151e-05 | 0.0013261 | 1.7239e-05 | 0.00026619 | 0.010648 | 0.00013842 | 0.0001267 | 0.0050679 | 6.5883e-05 | 0.00031005 | 0.012402 | 0.00016122 | 3.4748 | 138.9925 | 1.8069 | 0 | 0 | 0 | 138.9925 | 1.8069 | 25.27 | 4.73 | 0.021761 | 0.54991 | 0.0071488 | 0.0053414 | 0.13498 | 0.0017547 | 0.95278 | 4.5066 | 0.058586 | 0.095278 | 0.45066 | 0.0058586
Jack and Bore
1-Ton Truck, 4x4 | 300 | Gas | 4 | 20 | 10 | 30 | On-Road E.F. | 0.0032155 | 0.38586 | 0.0038586 | 0.000785 | 0.0942 | 0.000942 | 1.6332e-05 | 0.0019599 | 1.9599e-05 | 0.00018939 | 0.022726 | 0.00022726 | 7.9603e-05 | 0.0095524 | 9.5524e-05 | 0.00013046 | 0.015656 | 0.00015656 | 1.6306 | 195.673 | 1.9567 | 0 | 0 | 0 | 195.673 | 1.9567 | 25.27 | 1 | 0.021761 | 2.1996 | 0.021996 | 0.0053414 | 0.53991 | 0.0053991 | 0.95278 | 3.8111 | 0.038111 | 0.095278 | 0.38111 | 0.0038111
Flat Bed Mat'l Truck | 300 | Diesel | 1 | 20 | 10 | 30 | On-Road E.F. | 0.0012648 | 0.037943 | 0.00037943 | 0.010543 | 0.31629 | 0.0031629 | 3.3151e-05 | 0.00099454 | 9.9454e-06 | 0.00026619 | 0.0079858 | 7.9858e-05 | 0.0001267 | 0.0073469 | 7.3469e-05 | 0.00031005 | 0.0093014 | 9.3014e-05 | 3.4748 | 104.2444 | 1.0424 | 0 | 0 | 0 | 104.2444 | 1.0424 | 25.27 | 1 | 0.021761 | 0.54991 | 0.0054991 | 0.0053414 | 0.13498 | 0.0013498 | 0.95278 | 0.95278 | 0.0095278 | 0.095278 | 0.095278 | 0.00095278
Vibratory Sheet Pile Driver | 275 | Diesel | 1 | 20 | 10 |  | Off-Road E.F. | 0.66689 | 6.6689 | 0.066689 | 0.078814 | 0.78814 | 0.0078814 | 0.001455 | 0.01455 | 0.0001455 | 0.002425 | 0.02425 | 0.0002425 | 92% of PM10 | 0.02231 | 0.0002231 | 0.018188 | 0.18188 | 0.0018188 | 141.508 | 1415.0796 | 14.1508 | 0 | 0 | 0 | 1415.0796 | 14.1508
Drill Rig | 275 | Diesel | 1 | 20 | 10 |  | Off-Road E.F. | 0.66689 | 6.6689 | 0.066689 | 0.078814 | 0.78814 | 0.0078814 | 0.001455 | 0.01455 | 0.0001455 | 0.002425 | 0.02425 | 0.0002425 | 92% of PM10 | 0.02231 | 0.0002231 | 0.018188 | 0.18188 | 0.0018188 | 141.508 | 1415.0796 | 14.1508 | 0 | 0 | 0 | 1415.0796 | 14.1508
Excavator | 250 | Diesel | 1 | 20 | 10 |  | Off-Road E.F. | 0.46076 | 4.6076 | 0.046076 | 0.054453 | 0.54453 | 0.0054453 | 0.0010262 | 0.010262 | 0.00010262 | 0.0016755 | 0.016755 | 0.00016755 | 92% of PM10 | 0.015414 | 0.00015414 | 0.012566 | 0.12566 | 0.0012566 | 98.8291 | 988.2907 | 9.8829 | 0 | 0 | 0 | 988.2907 | 9.8829
Backhoe/Front Loader | 125 | Diesel | 1 | 20 | 10 |  | Off-Road E.F. | 0.37726 | 3.7726 | 0.037726 | 0.02651 | 0.2651 | 0.002651 | 0.00048942 | 0.0048942 | 4.8942e-05 | 0.0008157 | 0.008157 | 8.157e-05 | 92% of PM10 | 0.0075044 | 7.5044e-05 | 0.0061177 | 0.061177 | 0.00061177 | 47.6686 | 476.6862 | 4.7669 | 0 | 0 | 0 | 476.6862 | 4.7669
Dump Truck | 350 | Diesel | 1 | 20 | 10 | 30 | On-Road E.F. | 0.0012648 | 0.037943 | 0.00037943 | 0.010543 | 0.31629 | 0.0031629 | 3.3151e-05 | 0.00099454 | 9.9454e-06 | 0.00026619 | 0.0079858 | 7.9858e-05 | 0.0001267 | 0.0038009 | 3.8009e-05 | 0.00031005 | 0.0093014 | 9.3014e-05 | 3.4748 | 104.2444 | 1.0424 | 0 | 0 | 0 | 104.2444 | 1.0424 | 25.27 | 1 | 0.021761 | 0.54991 | 0.0054991 | 0.0053414 | 0.13498 | 0.0013498 | 0.95278 | 0.95278 | 0.0095278 | 0.095278 | 0.095278 | 0.00095278
Paver | 250 | Diesel | 1 | 20 | 10 |  | Off-Road E.F. | 0.60626 | 6.0626 | 0.060626 | 0.071649 | 0.71649 | 0.0071649 | 0.0013228 | 0.013228 | 0.00013228 | 0.0022046 | 0.022046 | 0.00022046 | 92% of PM10 | 0.020282 | 0.00020282 | 0.016534 | 0.16534 | 0.0016534 | 128.6436 | 1286.436 | 12.8644 | 0 | 0 | 0 | 1286.436 | 12.8644
Compaction Roller | 25 | Diesel | 1 | 20 | 10 |  | Off-Road E.F. | 0.085869 | 0.85869 | 0.0085869 | 0.057595 | 0.57595 | 0.0057595 | 0.0001131 | 0.001131 | 1.131e-05 | 0.00016755 | 0.0016755 | 1.6755e-05 | 92% of PM10 | 0.0015414 | 1.5414e-05 | 0.0025132 | 0.025132 | 0.00025132 | 11.0138 | 110.138 | 1.1014 | 0 | 0 | 0 | 110.138 | 1.1014
<SUBTOTAL, daily adds Marshalling Yard [see note] > | [8 empty] | 31.1242 | 0.29101 |  | 4.57 | 0.044051 |  | 0.066361 | 0.00062564 |  | 0.16157 | 0.0013583 |  | 0.12264 | 0.0011006 |  | 0.81189 | 0.0077533 |  | 6467.0805 | 60.9587 |  | 0 | 0 | 6240.2018 | 60.9587 |  |  |  | 4.208 | 0.032994 |  | 1.0329 | 0.0080986 |  | 10.2233 | 0.057167 |  | 1.0223 | 0.0057167
<TOTAL> [8] | [8 empty] | 274.4182 | 7.7877 |  | 85.2363 | 2.0977 |  | 0.66312 | 0.019219 |  | 3.0554 | 0.083824 |  | 1.7776 | 0.048823 |  | 8.6977 | 0.21818 |  |  | 1889.5747 |  | 0 | 0 |  | 1889.5747 |  |  |  | 117.6239 | 3.3761 |  | 28.8713 | 0.82869 |  | 495.5211 | 10.0714 |  | 49.5521 | 1.0071
Single Highest lbs/day Emissions for all Construction Phases [9] | [8 empty] | 43.2756 |  |  | 30.8532 |  |  | 0.11721 |  |  | 0.53043 |  |  | 0.35593 |  |  | 2.8594 | [12 empty] | 22.8961 | 1.2408 |  | 5.6199 | 0.30457 |  | 85.6262 | 2.1632 |  | 8.5626 | 0.21632
Notes:
[1 ] Data obtained from RTRP - TABLE 2.5-1: CONSTRUCTION EQUIPMENT AND WORKFORCE ESTIMATES BY ACTIVITY; CONSTRUCT DOUBLE-CIRCUIT 230KV T/L.
[2] Distance traveled is assumed to be: 30 miles for delivery trucks and 40 miles commuters.
[3] Emission factors for onroad and offroad vehicles are obtained from SCAQMD websites, http://www.aqmd.gov/ceqa/handbook/onroad/onroad.html and http://www.aqmd.gov/ceqa/handbook/offroad/offroad.html, respectively, for year 2011.
[4] For offroad equipment, PM emission factor was used to calculate PM10 emissions.
[5] The SCAQMD derived default ratio for estimating PM2.5 is that for offroad combustion sources 89 percent of PM10 is PM2.5.
[6] Carbon Dioxide Equivalentl (CO2e) assumes a GWP of 1 for CO2 and 21 for CH4, which were obtained from Table 3-1 Greenhouse Gas and Global Warming Potentials: Compendium of Green House Gas Emissions Methodologies for the Oil and Gas Industry dated February 2004 (API 2004).
[7] Operational Maintenance emissions were estimated assuming that one line truck would drive the entire distance of the RTRP 69 kV (2.14 miles) every two weeks as part of on-going operational maintenance activities.
[8] Total Emissions were estimated to be the sum of all of the emission source phases not including Operational Maintenance.
[9] Single Highest lb/day Emissions for all Construction Phases Emissions were calculated as the highest maximum emissions for any of the construction phases. The construction phases with the highest daily emissions was determined to be the Install Conductor & OPGW Phase.
Additional notes with revision performed in November 2015:
All Off-Road E.F.s, except Sulfur Oxides and Carbon Dioxide (both retained from OFFROAD 2007), obtained from Default Data Tables Appendix D of CalEEMod User's Guide (OFFROAD 2010).
A load factor (also obtained from the CalEEMod User's Guide Appendix D: Default Data Tables) was used in the calculation of the Off-Road E.F.s presented above.
All On-Road E.F.s obtained using EMFAC2014 for fleet-wide average in Calendar Year 2020 (see tab at right named "EMFAC2014-SouthCoa-2020").
As factors for methane emissions were not readily available from EMFAC2014, and were shown to be at least several orders of magnitude lower than those for CO2 (on an equivalent basis), the estimation of methane emissions was removed from this quantitative analysis.
Six left-most columns of Project Description information updated to agree with updated Table 2.5-1 (2016-0912).
PM2.5 emission factors determined using guidance from SCAQMD Final - Methodology to Calculate PM2.5 and PM2.5 Significance Thresholds 10/1/2006, Appendix A - Updated CEIDARS Table with PM2.5 Fractions
- PM2.5 Fraction of PM10, Diesel off-road equipment = |  |  |  | 0.92
Additional notes with revision performed in September 2016:
Tailpipe emissions from the Marshalling Yard phase were conservatively added to the Pound per Day (daily) subtotals of each of the other phases as it is conservatively considered on-going and parallels the other activities.
The paved and unpaved travel distances for on-road vehicles during underground-related activities were estimated to be 29 miles and 1 mile, respectively.
[34 empty] | Type of Travel 1 | Avg. Speed |  | EPM10 | EPM2.5 |  |  |  | Type of Travel 1 | Avg. Speed |  | EPM10 | PM10 E.F. w/ Natural Mitigation & Routine Watering | EPM2.5 | PM2.5 E.F. w/ Natural Mitigation
[34 empty] | Passenger Vehicles | 45 |  | 0.0022414 | 0.00055015 |  |  |  | Passenger Vehicles | 15 |  | 0.76393 | 0.34952 | 0.076393 | 0.034952
[34 empty] | Delivery Trucks | 45 |  | 0.021761 | 0.0053414 |  |  |  | Delivery Trucks | 15 |  | 2.0824 | 0.95278 | 0.20824 | 0.095278
[34 empty] | Heavy-Heavy Duty Vehicles (Waste Disposal & Material Delivery) | 45 |  | 0.021761 | 0.0053414 |  |  |  | Heavy-Heavy Duty Vehicles (Waste Disposal & Material Delivery) | 15 |  | 2.0824 | 0.95278 | 0.20824 | 0.095278
[34 empty] | Type of Travel 1 | Avg. Speed |  | EPM10 | EPM2.5 |  |  |  | Type of Travel 1 | Avg. Speed |  | EPM10 | PM10 E.F. w/ Natural Mitigation & Routine Watering | EPM2.5 | PM2.5 E.F. w/ Natural Mitigation
[34 empty] | Passenger Vehicles | 45 |  | 0.0014392 | 0.00019635 |  |  |  | Passenger Vehicles | 15 |  | 0.69805 | 0.099449 | 0.069492 | 0.061877
[34 empty] | Delivery Trucks | 45 |  | 0.020745 | 0.0028301 |  |  |  | Delivery Trucks | 15 |  | 1.8906 | 0.26935 | 0.18906 | 0.16834
[34 empty] | Heavy-Heavy Duty Vehicles (Waste Disposal & Material Delivery) | 45 |  | 0.020745 | 0.0028301 |  |  |  | Heavy-Heavy Duty Vehicles (Waste Disposal & Material Delivery) | 15 |  | 1.8906 | 0.26935 | 0.18906 | 0.16834

## Equip Emis Wildlife Sub--UNMT
RTRP Wildlife Substation Project (2020) |  |  |  | (Construction Area = 9.6 Acres) |  |  | Emission Estimation Methodology [3],[4] | Carbon Monoxide (CO) |  |  | Nitrogen Oxides (NOx) |  |  | Sulfer Oxides (SOx) |  |  | Particulate Matter less than 10 Microns (PM10) [5] |  |  | Particulate Matter less than 2.5 Microns (PM2.5) [6] |  |  | Volatile Organic Compound (VOC) |  |  | Carbon Dioxide (CO2) |  |  | Methane (CH4) |  |  | Carbon Dioxide Equivalent (CO2e) [7] |  | Length of Paved Roads (miles) | Length of Unpaved Roads (miles) | Fugitive PM10 Emissions (Travel Over Paved Roads) |  |  | Fugitive PM2.5 Emissions (Travel Over Paved Roads) |  |  | Fugitive PM10 Emissions (Travel Over Unpaved Roads) |  |  | Fugitive PM2.5 Emissions (Travel Over Unpaved Roads)
Primary Equipment Description [1] | Horsepower [1] | Fuel Type [1] | Primary Equipment Quantity [1] | Estimated Activity Schedule (days) [1] | Estimated Equipment Usage Time (hr/day) [1] | Estimated Distance Traveled (miles/day) [2] |  | Emission Factor (lb/hr or lb/mile) | Pound Per Day Emissions (lb/day) | Total Emissions (Tons) | Emission Factor (lb/hr or lb/mile) | Pound Per Day Emissions (lb/day) | Total Emissions (Tons) | Emission Factor (lb/hr or lb/mile) | Pound Per Day Emissions (lb/day) | Total Emissions (Tons) | Emission Factor (lb/hr or lb/mile) | Pound Per Day Emissions (lb/day) | Total Emissions (Tons) | Emission Factor (lb/hr or lb/mile) | Pound Per Day Emissions (lb/day) | Total Emissions (Tons) | Emission Factor (lb/hr or lb/mile) | Pound Per Day Emissions (lb/day) | Total Emissions (Tons) | Emission Factor (lb/hr or lb/mile) | Pound Per Day Emissions (lb/day) | Total Emissions (Tons) | Emission Factor (lb/hr or lb/mile) | Pound Per Day Emissions (lb/day) | Total Emissions (Tons) | Pound Per Day Emissions (lb/day) | Total Emissions (Tons) |  |  | Emission Factor (lb/VMT) | Pound Per Day Emissions (lb/day) | Total Emissions (Tons) | Emission Factor (lb/VMT) | Pound Per Day Emissions (lb/day) | Total Emissions (Tons) | Emission Factor (lb/VMT) | Pound Per Day Emissions (lb/day) | Total Emissions (Tons) | Emission Factor (lb/VMT) | Pound Per Day Emissions (lb/day) | Total Emissions (Tons)
Marshalling Yard |  |  |  | (1 Crew)
Forklift, 5 Ton | 200 | Diesel | 1 | 140 | 1 | - | Off-Road E.F. | 0.12714 | 0.12714 | 0.0088999 | 0.28585 | 0.28585 | 0.020009 | 0.0004321 | 0.0004321 | 3.0247e-05 | 0.011102 | 0.011102 | 0.00077716 | 92% of PM10 | 0.010214 | 0.00071499 | 0.02582 | 0.02582 | 0.0018074 | 41.7395 | 41.7395 | 2.9218 | 0 | 0 | 0 | 41.7395 | 2.9218
Truck, Flat Bed, 1 Ton | 300 | Diesel | 1 | 140 | 2 | 30 | On-Road E.F. | 0.0012648 | 0.037943 | 0.002656 | 0.010543 | 0.31629 | 0.02214 | 3.3151e-05 | 0.00099454 | 6.9618e-05 | 0.00026619 | 0.0079858 | 0.000559 | 0.0001267 | 0.0038009 | 0.00026606 | 0.00031005 | 0.0093014 | 0.0006511 | 3.4748 | 104.2444 | 7.2971 | 0 | 0 | 0 | 104.2444 | 7.2971 | 25.27 | 4.73 | 0.021761 | 0.54991 | 0.038493 | 0.0053414 | 0.13498 | 0.0094484 | 2.0824 | 9.8498 | 0.68949 | 0.20824 | 0.98498 | 0.068949
Truck, Pick-Up | 200 | Gas | 1 | 140 | 2 | 30 | On-Road E.F. | 0.0039861 | 0.11958 | 0.0083709 | 0.00037741 | 0.011322 | 0.00079257 | 7.7589e-06 | 0.00023277 | 1.6294e-05 | 0.00010613 | 0.0031838 | 0.00022287 | 4.6004e-05 | 0.0013801 | 9.6608e-05 | 9.0792e-05 | 0.0027238 | 0.00019066 | 0.77065 | 23.1196 | 1.6184 | 0 | 0 | 0 | 23.1196 | 1.6184 | 25.27 | 4.73 | 0.021761 | 0.54991 | 0.038493 | 0.0053414 | 0.13498 | 0.0094484 | 2.0824 | 9.8498 | 0.68949 | 0.20824 | 0.98498 | 0.068949
Worker Vehicles | 200 | Gas | 2 | 140 | 8 | 40 | On-Road E.F. | 0.0018459 | 0.14768 | 0.010337 | 0.0001669 | 0.013352 | 0.00093464 | 7.1615e-06 | 0.00057292 | 4.0105e-05 | 0.00010329 | 0.0082632 | 0.00057843 | 4.3393e-05 | 0.0034715 | 0.000243 | 3.8686e-05 | 0.0030949 | 0.00021664 | 0.71439 | 57.1516 | 4.0006 | 0 | 0 | 0 | 57.1516 | 4.0006 | 40 | 0 | 0.0022414 | 0.17931 | 0.012552 | 0.00055015 | 0.044012 | 0.0030809 | 0.76393 | 0 | 0 | 0.076393 | 0 | 0
<SUBTOTAL> | [8 empty] | 0.43234 | 0.030264 |  | 0.62681 | 0.043876 |  | 0.0022323 | 0.00015626 |  | 0.030535 | 0.0021375 |  | 0.018867 | 0.0013207 |  | 0.04094 | 0.0028658 |  | 226.255 | 15.8379 |  | 0 | 0 | 226.255 | 15.8379 |  |  |  | 1.2791 | 0.089539 |  | 0.31397 | 0.021978 |  | 19.6997 | 1.379 |  | 1.97 | 0.1379
Survey |  |  |  | (1 Crew)
Truck, Pick-Up | 200 | Gas | 1 | 8 | 4 | 30 | On-Road E.F. | 0.0039861 | 0.11958 | 0.00047834 | 0.00037741 | 0.011322 | 4.5289e-05 | 7.7589e-06 | 0.00023277 | 9.3106e-07 | 0.00010613 | 0.0031838 | 1.2735e-05 | 4.6004e-05 | 0.0013801 | 5.5204e-06 | 9.0792e-05 | 0.0027238 | 1.0895e-05 | 0.77065 | 23.1196 | 0.092478 | 0 | 0 | 0 | 23.1196 | 0.092478 | 25.27 | 4.73 | 0.021761 | 0.54991 | 0.0021996 | 0.0053414 | 0.13498 | 0.00053991 | 2.0824 | 9.8498 | 0.039399 | 0.20824 | 0.98498 | 0.0039399
Civil |  |  |  | (1 Crew)
Backhoe w/ Bucket | 175 | Diesel | 1 | 22 | 3 | - | Off-Road E.F. | 0.44325 | 1.3298 | 0.014627 | 0.34469 | 1.0341 | 0.011375 | 0.00068519 | 0.0020556 | 2.2611e-05 | 0.017372 | 0.052117 | 0.00057329 | 92% of PM10 | 0.047948 | 0.00052742 | 0.035044 | 0.10513 | 0.0011565 | 66.7361 | 200.2082 | 2.2023 | 0 | 0 | 0 | 200.2082 | 2.2023
Drill Rig | 175 | Diesel | 1 | 100 | 4 | - | Off-Road E.F. | 0.57282 | 2.2913 | 0.11456 | 0.36101 | 1.4441 | 0.072203 | 0.00094522 | 0.0037809 | 0.00018904 | 0.015856 | 0.063426 | 0.0031713 | 92% of PM10 | 0.058352 | 0.0029176 | 0.033623 | 0.13449 | 0.0067245 | 92.1532 | 368.6127 | 18.4306 | 0 | 0 | 0 | 368.6127 | 18.4306
Forklift, 5 Ton | 175 | Diesel | 1 | 100 | 2 | - | Off-Road E.F. | 0.25068 | 0.50137 | 0.025068 | 0.25614 | 0.51228 | 0.025614 | 0.00037809 | 0.00075617 | 3.7809e-05 | 0.013866 | 0.027731 | 0.0013866 | 92% of PM10 | 0.025513 | 0.0012756 | 0.026088 | 0.052176 | 0.0026088 | 36.4279 | 72.8559 | 3.6428 | 0 | 0 | 0 | 72.8559 | 3.6428
Truck, Concrete, 10 Yard | 425 | Diesel | 4 | 60 | 4 | 30 | On-Road E.F. | 0.0012648 | 0.15177 | 0.0045531 | 0.010543 | 1.2651 | 0.037954 | 3.3151e-05 | 0.0039782 | 0.00011934 | 0.00026619 | 0.031943 | 0.00095829 | 0.0001267 | 0.015204 | 0.00045611 | 0.00031005 | 0.037206 | 0.0011162 | 3.4748 | 416.9776 | 12.5093 | 0 | 0 | 0 | 416.9776 | 12.5093 | 25.27 | 4.73 | 0.021761 | 2.1996 | 0.065989 | 0.0053414 | 0.53991 | 0.016197 | 2.0824 | 39.3994 | 1.182 | 0.20824 | 3.9399 | 0.1182
Truck, Dump, 10 Ton | 350 | Diesel | 1 | 80 | 1 | 30 | On-Road E.F. | 0.0012648 | 0.037943 | 0.0015177 | 0.010543 | 0.31629 | 0.012651 | 3.3151e-05 | 0.00099454 | 3.9782e-05 | 0.00026619 | 0.0079858 | 0.00031943 | 0.0001267 | 0.0038009 | 0.00015204 | 0.00031005 | 0.0093014 | 0.00037206 | 3.4748 | 104.2444 | 4.1698 | 0 | 0 | 0 | 104.2444 | 4.1698 | 25.27 | 4.73 | 0.021761 | 0.54991 | 0.021996 | 0.0053414 | 0.13498 | 0.0053991 | 2.0824 | 9.8498 | 0.39399 | 0.20824 | 0.98498 | 0.039399
Truck, Flat Bed, 5 Ton | 300 | Diesel | 1 | 100 | 1 | 30 | On-Road E.F. | 0.0012648 | 0.037943 | 0.0018971 | 0.010543 | 0.31629 | 0.015814 | 3.3151e-05 | 0.00099454 | 4.9727e-05 | 0.00026619 | 0.0079858 | 0.00039929 | 0.0001267 | 0.0038009 | 0.00019005 | 0.00031005 | 0.0093014 | 0.00046507 | 3.4748 | 104.2444 | 5.2122 | 0 | 0 | 0 | 104.2444 | 5.2122 | 25.27 | 4.73 | 0.021761 | 0.54991 | 0.027495 | 0.0053414 | 0.13498 | 0.0067489 | 2.0824 | 9.8498 | 0.49249 | 0.20824 | 0.98498 | 0.049249
Truck, Flat Bed w/ Boom, 5 Ton | 300 | Diesel | 1 | 100 | 2 | 30 | On-Road E.F. | 0.0012648 | 0.037943 | 0.0018971 | 0.010543 | 0.31629 | 0.015814 | 3.3151e-05 | 0.00099454 | 4.9727e-05 | 0.00026619 | 0.0079858 | 0.00039929 | 0.0001267 | 0.0038009 | 0.00019005 | 0.00031005 | 0.0093014 | 0.00046507 | 3.4748 | 104.2444 | 5.2122 | 0 | 0 | 0 | 104.2444 | 5.2122 | 25.27 | 4.73 | 0.021761 | 0.54991 | 0.027495 | 0.0053414 | 0.13498 | 0.0067489 | 2.0824 | 9.8498 | 0.49249 | 0.20824 | 0.98498 | 0.049249
Truck, Pick-Up | 200 | Gas | 2 | 100 | 2 | 30 | On-Road E.F. | 0.0039861 | 0.23917 | 0.011958 | 0.00037741 | 0.022645 | 0.0011322 | 7.7589e-06 | 0.00046553 | 2.3277e-05 | 0.00010613 | 0.0063677 | 0.00031838 | 4.6004e-05 | 0.0027602 | 0.00013801 | 9.0792e-05 | 0.0054475 | 0.00027238 | 0.77065 | 46.2392 | 2.312 | 0 | 0 | 0 | 46.2392 | 2.312 | 25.27 | 4.73 | 0.021761 | 1.0998 | 0.054991 | 0.0053414 | 0.26995 | 0.013498 | 2.0824 | 19.6997 | 0.98498 | 0.20824 | 1.97 | 0.098498
Water Truck | 350 | Diesel | 1 | 100 | 3 | 30 | On-Road E.F. | 0.0012648 | 0.037943 | 0.0018971 | 0.010543 | 0.31629 | 0.015814 | 3.3151e-05 | 0.00099454 | 4.9727e-05 | 0.00026619 | 0.0079858 | 0.00039929 | 0.0001267 | 0.0038009 | 0.00019005 | 0.00031005 | 0.0093014 | 0.00046507 | 3.4748 | 104.2444 | 5.2122 | 0 | 0 | 0 | 104.2444 | 5.2122 | 25.27 | 4.73 | 0.021761 | 0.54991 | 0.027495 | 0.0053414 | 0.13498 | 0.0067489 | 2.0824 | 9.8498 | 0.49249 | 0.20824 | 0.98498 | 0.049249
Worker Vehicles | 200 | Gas | 10 | 100 | 8 | 40 | On-Road E.F. | 0.0018459 | 0.73838 | 0.036919 | 0.0001669 | 0.06676 | 0.003338 | 7.1615e-06 | 0.0028646 | 0.00014323 | 0.00010329 | 0.041316 | 0.0020658 | 4.3393e-05 | 0.017357 | 0.00086787 | 3.8686e-05 | 0.015474 | 0.00077371 | 0.71439 | 285.7578 | 14.2879 | 0 | 0 | 0 | 285.7578 | 14.2879 | 40 | 0 | 0.0022414 | 0.89655 | 0.044827 | 0.00055015 | 0.22006 | 0.011003 | 0.76393 | 0 | 0 | 0.076393 | 0 | 0
<SUBTOTAL> | [8 empty] | 5.4035 | 0.2149 |  | 5.6101 | 0.21171 |  | 0.017879 | 0.00072428 |  | 0.25484 | 0.0099909 |  | 0.18234 | 0.0069048 |  | 0.38713 | 0.014419 |  | 1807.6289 | 73.1913 |  | 0 | 0 | 1807.6289 | 73.1913 |  |  |  | 6.3956 | 0.27029 |  | 1.5698 | 0.066344 |  | 98.4985 | 4.0384 |  | 9.8498 | 0.40384
Electrical |  |  |  | (1 Crew)
Crane Truck, 30 Ton | 250 | Diesel | 1 | 100 | 1 | - | Off-Road E.F. | 0.28616 | 0.28616 | 0.014308 | 0.72936 | 0.72936 | 0.036468 | 0.00078318 | 0.00078318 | 3.9159e-05 | 0.030064 | 0.030064 | 0.0015032 | 92% of PM10 | 0.027659 | 0.001383 | 0.061328 | 0.061328 | 0.0030664 | 75.5926 | 75.5926 | 3.7796 | 0 | 0 | 0 | 75.5926 | 3.7796
Forklift, 5 Ton | 175 | Diesel | 1 | 150 | 2 | - | Off-Road E.F. | 0.25068 | 0.50137 | 0.037602 | 0.25614 | 0.51228 | 0.038421 | 0.00037809 | 0.00075617 | 5.6713e-05 | 0.013866 | 0.027731 | 0.0020799 | 92% of PM10 | 0.025513 | 0.0019135 | 0.026088 | 0.052176 | 0.0039132 | 36.4279 | 72.8559 | 5.4642 | 0 | 0 | 0 | 72.8559 | 5.4642
Truck, Flat Bed w/ Boom, 8 Ton | 300 | Diesel | 1 | 150 | 2 | 30 | On-Road E.F. | 0.0012648 | 0.037943 | 0.0028457 | 0.010543 | 0.31629 | 0.023721 | 3.3151e-05 | 0.00099454 | 7.4591e-05 | 0.00026619 | 0.0079858 | 0.00059893 | 0.0001267 | 0.0038009 | 0.00028507 | 0.00031005 | 0.0093014 | 0.0006976 | 3.4748 | 104.2444 | 7.8183 | 0 | 0 | 0 | 104.2444 | 7.8183 | 25.27 | 4.73 | 0.021761 | 0.54991 | 0.041243 | 0.0053414 | 0.13498 | 0.010123 | 2.0824 | 9.8498 | 0.73874 | 0.20824 | 0.98498 | 0.073874
Truck, Flat Bed w/ Bucket, 5 Ton | 350 | Diesel | 1 | 150 | 1 | 30 | On-Road E.F. | 0.0012648 | 0.037943 | 0.0028457 | 0.010543 | 0.31629 | 0.023721 | 3.3151e-05 | 0.00099454 | 7.4591e-05 | 0.00026619 | 0.0079858 | 0.00059893 | 0.0001267 | 0.0038009 | 0.00028507 | 0.00031005 | 0.0093014 | 0.0006976 | 3.4748 | 104.2444 | 7.8183 | 0 | 0 | 0 | 104.2444 | 7.8183 | 25.27 | 4.73 | 0.021761 | 0.54991 | 0.041243 | 0.0053414 | 0.13498 | 0.010123 | 2.0824 | 9.8498 | 0.73874 | 0.20824 | 0.98498 | 0.073874
Truck, Pick-Up | 200 | Gas | 2 | 150 | 2 | 30 | On-Road E.F. | 0.0039861 | 0.23917 | 0.017938 | 0.00037741 | 0.022645 | 0.0016984 | 7.7589e-06 | 0.00046553 | 3.4915e-05 | 0.00010613 | 0.0063677 | 0.00047758 | 4.6004e-05 | 0.0027602 | 0.00020702 | 9.0792e-05 | 0.0054475 | 0.00040856 | 0.77065 | 46.2392 | 3.4679 | 0 | 0 | 0 | 46.2392 | 3.4679 | 25.27 | 4.73 | 0.021761 | 1.0998 | 0.082486 | 0.0053414 | 0.26995 | 0.020247 | 2.0824 | 19.6997 | 1.4775 | 0.20824 | 1.97 | 0.14775
Worker Vehicles | 200 | Gas | 10 | 150 | 8 | 40 | On-Road E.F. | 0.0018459 | 0.73838 | 0.055378 | 0.0001669 | 0.06676 | 0.005007 | 7.1615e-06 | 0.0028646 | 0.00021485 | 0.00010329 | 0.041316 | 0.0030987 | 4.3393e-05 | 0.017357 | 0.0013018 | 3.8686e-05 | 0.015474 | 0.0011606 | 0.71439 | 285.7578 | 21.4318 | 0 | 0 | 0 | 285.7578 | 21.4318 | 40 | 0 | 0.0022414 | 0.89655 | 0.067241 | 0.00055015 | 0.22006 | 0.016505 | 0.76393 | 0 | 0 | 0.076393 | 0 | 0
<SUBTOTAL> | [8 empty] | 1.841 | 0.13092 |  | 1.9636 | 0.12904 |  | 0.0068586 | 0.00049481 |  | 0.12145 | 0.0083572 |  | 0.080892 | 0.0053754 |  | 0.15303 | 0.0099439 |  | 688.9342 | 49.7803 |  | 0 | 0 | 688.9342 | 49.7803 |  |  |  | 3.0962 | 0.23221 |  | 0.75997 | 0.056998 |  | 39.3994 | 2.955 |  | 3.9399 | 0.2955
Paving |  |  |  | (1 Crew)
Compactor, Tamper | 15 | Diesel | 1 | 20 | 2 | - | Off-Road E.F. | 0.075062 | 0.15012 | 0.0015012 | 0.069948 | 0.1399 | 0.001399 | 7.5e-05 | 0.00015 | 1.5e-06 | 0.0056278 | 0.011256 | 0.00011256 | 92% of PM10 | 0.010355 | 0.00010355 | 0.014892 | 0.029783 | 0.00029783 | 7.3329 | 14.6657 | 0.14666 | 0 | 0 | 0 | 14.6657 | 0.14666
Loader, Wheeled | 250 | Diesel | 1 | 20 | 2 | - | Off-Road E.F. | 0.25176 | 0.50351 | 0.0050351 | 0.6788 | 1.3576 | 0.013576 | 0.00095238 | 0.0019048 | 1.9048e-05 | 0.02254 | 0.045079 | 0.00045079 | 92% of PM10 | 0.041473 | 0.00041473 | 0.057579 | 0.11516 | 0.0011516 | 93.1573 | 186.3146 | 1.8631 | 0 | 0 | 0 | 186.3146 | 1.8631
Truck, Dump, 10 Ton | 350 | Diesel | 1 | 20 | 2 | 30 | On-Road E.F. | 0.0012648 | 0.037943 | 0.00037943 | 0.010543 | 0.31629 | 0.0031629 | 3.3151e-05 | 0.00099454 | 9.9454e-06 | 0.00026619 | 0.0079858 | 7.9858e-05 | 0.0001267 | 0.0038009 | 3.8009e-05 | 0.00031005 | 0.0093014 | 9.3014e-05 | 3.4748 | 104.2444 | 1.0424 | 0 | 0 | 0 | 104.2444 | 1.0424 | 25.27 | 4.73 | 0.021761 | 0.54991 | 0.0054991 | 0.0053414 | 0.13498 | 0.0013498 | 2.0824 | 9.8498 | 0.098498 | 0.20824 | 0.98498 | 0.0098498
Truck, Pick-Up | 200 | Gas | 1 | 20 | 2 | 30 | On-Road E.F. | 0.0039861 | 0.11958 | 0.0011958 | 0.00037741 | 0.011322 | 0.00011322 | 7.7589e-06 | 0.00023277 | 2.3277e-06 | 0.00010613 | 0.0031838 | 3.1838e-05 | 4.6004e-05 | 0.0013801 | 1.3801e-05 | 9.0792e-05 | 0.0027238 | 2.7238e-05 | 0.77065 | 23.1196 | 0.2312 | 0 | 0 | 0 | 23.1196 | 0.2312 | 25.27 | 4.73 | 0.021761 | 0.54991 | 0.0054991 | 0.0053414 | 0.13498 | 0.0013498 | 2.0824 | 9.8498 | 0.098498 | 0.20824 | 0.98498 | 0.0098498
Worker Vehicles | 200 | Gas | 5 | 20 | 8 | 40 | On-Road E.F. | 0.0018459 | 0.36919 | 0.0036919 | 0.0001669 | 0.03338 | 0.0003338 | 7.1615e-06 | 0.0014323 | 1.4323e-05 | 0.00010329 | 0.020658 | 0.00020658 | 4.3393e-05 | 0.0086787 | 8.6787e-05 | 3.8686e-05 | 0.0077371 | 7.7371e-05 | 0.71439 | 142.8789 | 1.4288 | 0 | 0 | 0 | 142.8789 | 1.4288 | 40 | 0 | 0.0022414 | 0.44827 | 0.0044827 | 0.00055015 | 0.11003 | 0.0011003 | 0.76393 | 0 | 0 | 0.076393 | 0 | 0
<SUBTOTAL> | [8 empty] | 1.1804 | 0.011804 |  | 1.8585 | 0.018585 |  | 0.0047144 | 4.7144e-05 |  | 0.088163 | 0.00088163 |  | 0.065688 | 0.00065688 |  | 0.1647 | 0.001647 |  | 471.2232 | 4.7122 |  | 0 | 0 | 471.2232 | 4.7122 |  |  |  | 1.5481 | 0.015481 |  | 0.37999 | 0.0037999 |  | 19.6997 | 0.197 |  | 1.97 | 0.0197
Fencing |  |  |  | (1 Crew)
Forklift, 5 Ton | 175 | Diesel | 1 | 35 | 2 | - | Off-Road E.F. | 0.25068 | 0.50137 | 0.0087739 | 0.25614 | 0.51228 | 0.008965 | 0.00037809 | 0.00075617 | 1.3233e-05 | 0.013866 | 0.027731 | 0.0004853 | 92% of PM10 | 0.025513 | 0.00044648 | 0.026088 | 0.052176 | 0.00091308 | 36.4279 | 72.8559 | 1.275 | 0 | 0 | 0 | 72.8559 | 1.275
Loader, Wheeled | 250 | Diesel | 1 | 35 | 1 | - | Off-Road E.F. | 0.25176 | 0.25176 | 0.0044057 | 0.6788 | 0.6788 | 0.011879 | 0.00095238 | 0.00095238 | 1.6667e-05 | 0.02254 | 0.02254 | 0.00039444 | 92% of PM10 | 0.020737 | 0.00036289 | 0.057579 | 0.057579 | 0.0010076 | 93.1573 | 93.1573 | 1.6303 | 0 | 0 | 0 | 93.1573 | 1.6303
Truck, Flat Bed, 5 Ton | 300 | Diesel | 1 | 35 | 2 | 30 | On-Road E.F. | 0.0012648 | 0.037943 | 0.000664 | 0.010543 | 0.31629 | 0.005535 | 3.3151e-05 | 0.00099454 | 1.7404e-05 | 0.00026619 | 0.0079858 | 0.00013975 | 0.0001267 | 0.0038009 | 6.6516e-05 | 0.00031005 | 0.0093014 | 0.00016277 | 3.4748 | 104.2444 | 1.8243 | 0 | 0 | 0 | 104.2444 | 1.8243 | 25.27 | 4.73 | 0.021761 | 0.54991 | 0.0096234 | 0.0053414 | 0.13498 | 0.0023621 | 2.0824 | 9.8498 | 0.17237 | 0.20824 | 0.98498 | 0.017237
Truck, Pick-Up | 200 | Gas | 1 | 35 | 2 | 30 | On-Road E.F. | 0.0039861 | 0.11958 | 0.0020927 | 0.00037741 | 0.011322 | 0.00019814 | 7.7589e-06 | 0.00023277 | 4.0734e-06 | 0.00010613 | 0.0031838 | 5.5717e-05 | 4.6004e-05 | 0.0013801 | 2.4152e-05 | 9.0792e-05 | 0.0027238 | 4.7666e-05 | 0.77065 | 23.1196 | 0.40459 | 0 | 0 | 0 | 23.1196 | 0.40459 | 25.27 | 4.73 | 0.021761 | 0.54991 | 0.0096234 | 0.0053414 | 0.13498 | 0.0023621 | 2.0824 | 9.8498 | 0.17237 | 0.20824 | 0.98498 | 0.017237
Worker Vehicles | 200 | Gas | 4 | 30 | 8 | 40 | On-Road E.F. | 0.0018459 | 0.29535 | 0.0044303 | 0.0001669 | 0.026704 | 0.00040056 | 7.1615e-06 | 0.0011458 | 1.7188e-05 | 0.00010329 | 0.016526 | 0.0002479 | 4.3393e-05 | 0.006943 | 0.00010414 | 3.8686e-05 | 0.0061897 | 9.2846e-05 | 0.71439 | 114.3031 | 1.7145 | 0 | 0 | 0 | 114.3031 | 1.7145 | 40 | 0 | 0.0022414 | 0.35862 | 0.0053793 | 0.00055015 | 0.088024 | 0.0013204 | 0.76393 | 0 | 0 | 0.076393 | 0 | 0
<SUBTOTAL> | [8 empty] | 0.41493 | 0.006523 |  | 0.038026 | 0.0005987 |  | 0.0013786 | 2.1261e-05 |  | 0.01971 | 0.00030361 |  | 0.0083231 | 0.0001283 |  | 0.0089135 | 0.00014051 |  | 137.4227 | 2.1191 |  | 0 | 0 | 137.4227 | 2.1191 |  |  |  | 1.4584 | 0.024626 |  | 0.35798 | 0.0060446 |  | 19.6997 | 0.34474 |  | 1.97 | 0.034474
Testing |  |  |  | (1 Crew)
Truck, Pick-Up | 200 | Gas | 2 | 80 | 3 | 30 | On-Road E.F. | 0.0039861 | 0.23917 | 0.0095667 | 0.00037741 | 0.022645 | 0.00090579 | 7.7589e-06 | 0.00046553 | 1.8621e-05 | 0.00010613 | 0.0063677 | 0.00025471 | 4.6004e-05 | 0.0027602 | 0.00011041 | 9.0792e-05 | 0.0054475 | 0.0002179 | 0.77065 | 46.2392 | 1.8496 | 0 | 0 | 0 | 46.2392 | 1.8496 | 25.27 | 4.73 | 0.021761 | 1.0998 | 0.043993 | 0.0053414 | 0.26995 | 0.010798 | 2.0824 | 19.6997 | 0.78799 | 0.095278 | 0.90133 | 0.036053
Worker Vehicles | 200 | Gas | 4 | 80 | 8 | 40 | On-Road E.F. | 0.0018459 | 0.29535 | 0.011814 | 0.0001669 | 0.026704 | 0.0010682 | 7.1615e-06 | 0.0011458 | 4.5834e-05 | 0.00010329 | 0.016526 | 0.00066106 | 4.3393e-05 | 0.006943 | 0.00027772 | 3.8686e-05 | 0.0061897 | 0.00024759 | 0.71439 | 114.3031 | 4.5721 | 0 | 0 | 0 | 114.3031 | 4.5721 | 40 | 0 | 0.0022414 | 0.35862 | 0.014345 | 0.00055015 | 0.088024 | 0.003521 | 0.76393 | 0 | 0 | 0.034952 | 0 | 0
<SUBTOTAL> | [8 empty] | 0.53452 | 0.021381 |  | 0.049349 | 0.001974 |  | 0.0016114 | 6.4455e-05 |  | 0.022894 | 0.00091576 |  | 0.0097032 | 0.00038813 |  | 0.011637 | 0.00046549 |  | 160.5423 | 6.4217 |  | 0 | 0 | 160.5423 | 6.4217 |  |  |  | 1.4584 | 0.058337 |  | 0.35798 | 0.014319 |  | 19.6997 | 0.78799 |  | 0.90133 | 0.036053
Operational Maintenance [8] |  |  |  | (1 Crew)
Truck, Flatbed, w/ Boom, 5 Ton | 300 | Diesel | 1 | 40 | 4 | 40 | On-Road E.F. | 0.0012648 | 0.05059 | 0.0010118 | 0.010543 | 0.42171 | 0.0084343 | 3.3151e-05 | 0.0013261 | 2.6521e-05 | 0.00026619 | 0.010648 | 0.00021295 | 0.0001267 | 0.0050679 | 0.00010136 | 0.00031005 | 0.012402 | 0.00024804 | 3.4748 | 138.9925 | 2.7799 | 0 | 0 | 0 | 138.9925 | 2.7799 | 40 | 0 | 0.021761 | 0.87045 | 0.017409 | 0.0053414 | 0.21366 | 0.0042731 | 2.0824 | 0 | 0 | 0.20824 | 0 | 0
<TOTAL> [9] | [8 empty] | 9.9262 | 0.41627 |  | 10.1577 | 0.40583 |  | 0.034907 | 0.0015091 |  | 0.54078 | 0.022599 |  | 0.36719 | 0.01478 |  | 0.76908 | 0.029493 |  | 3515.1259 | 152.155 |  | 0 | 0 | 3515.1259 | 152.155 |  |  |  | 15.7858 | 0.69268 |  | 3.8747 | 0.17002 |  | 226.5465 | 9.7415 |  | 21.586 | 0.9314
Single Highest lbs/day Emissions for all Construction Phases [10] | [8 empty] | 5.4035 |  |  | 5.6101 |  |  | 0.017879 |  |  | 0.25484 |  |  | 0.18234 |  |  | 0.38713 |  |  | 1807.6289 |  |  | 0 |  | 1807.6289 |  |  |  |  | 6.3956 |  |  | 1.5698 |  |  | 98.4985 |  |  | 9.8498
Notes:
[1] Data from Power Engineers, Inc. (230kV Chapter 3_Const Descrip_KJK tables.doc)
[2] Distance traveled is assumed to be: 30 miles for delivery trucks, 40 miles commuters, and 40 miles for segments that consists of both urban and rural areas.
[3] Emission factors for onroad and offroad vehicles are obtained from SCAQMD websites, http://www.aqmd.gov/ceqa/handbook/onroad/onroad.html and http://www.aqmd.gov/ceqa/handbook/offroad/offroad.html, respectively, for year 2010.
[4] Auxillary Power Motor and Air Compressor emissions were obtained from AP-42 Section 3.3, Table 3.3.1
[5] For offroad equipment, PM emission factor was used to calculate PM10 emissions.
[6] The SCAQMD derived default ratio for estimating PM2.5 is that for offroad combustion sources 89 percent of PM10 is PM2.5.
[7] Global Warming Potential (GWP) assumes a GWP of 1 for CO2 and 21 for CH4, which were obtained from Table 3-1 Greenhouse Gas and Global Warming Potentials: Compendium of Green House Gas Emissions Methodologies for the Oil and Gas Industry dated February 2004 (API 2004).
[8] Operational Maintenance emissions were estimated assuming that one line truck would drive to the substation every two weeks as part of on-going operational maintenance activities.
[9] Total Emissions were estimated to be the sum of all of the emission source phases not including Operational Maintenance.
[10] Single Highest lb/day Emissions for all Construction Phases Emissions were calculated as the highest maximum emissions any of the construction phases.
Additional notes with updates performed in November 2015: | [33 empty] | Type of Travel 1 | Avg. Speed |  | EPM10 | EPM2.5 |  |  |  | Type of Travel 1 | Avg. Speed |  | EPM10 | PM10 E.F. w/ Natural Mitigation & Routine Watering | EPM2.5 | PM2.5 E.F. w/ Natural Mitigation
[34 empty] | Passenger Vehicles | 45 |  | 0.0022414 | 0.00055015 |  |  |  | Passenger Vehicles | 15 |  | 0.76393 | 0.34952 | 0.076393 | 0.034952
All Off-Road E.F.s, except Sulfur Oxides and Carbon Dioxide (both retained from OFFROAD 2007), obtained from Default Data Tables Appendix D of CalEEMod User's Guide (OFFROAD 2010). | [33 empty] | Delivery Trucks | 45 |  | 0.021761 | 0.0053414 |  |  |  | Delivery Trucks | 15 |  | 2.0824 | 0.95278 | 0.20824 | 0.095278
A load factor (also obtained from the CalEEMod User's Guide Appendix D: Default Data Tables) was used in the calculation of the Off-Road E.F.s presented above. | [33 empty] | Heavy-Heavy Duty Vehicles (Waste Disposal & Material Delivery) | 45 |  | 0.021761 | 0.0053414 |  |  |  | Heavy-Heavy Duty Vehicles (Waste Disposal & Material Delivery) | 15 |  | 2.0824 | 0.95278 | 0.20824 | 0.095278
All On-Road E.F.s obtained using EMFAC2014 for fleet-wide average in Calendar Year 2020 (see tab at right named "EMFAC2014-SouthCoa-2020").
As factors for methane emissions were not readily available from EMFAC2014, and were shown to be at least several orders of magnitude lower than those for CO2 (on an equivalent basis), the estimation of methane emissions was removed from this quantitative analysis. | [33 empty] | Type of Travel 1 | Avg. Speed |  | EPM10 | EPM2.5 |  |  |  | Type of Travel 1 | Avg. Speed |  | EPM10 | PM10 E.F. w/ Natural Mitigation & Routine Watering | EPM2.5 | PM2.5 E.F. w/ Natural Mitigation
Six left-most columns of Project Description information updated to agree with Table 2.5-1 of FEIR. | [33 empty] | Passenger Vehicles | 45 |  | 0.0014392 | 0.00019635 |  |  |  | Passenger Vehicles | 15 |  | 0.69805 | 0.099449 | 0.069492 | 0.061877
PM2.5 emission factors determined using guidance from SCAQMD Final - Methodology to Calculate PM2.5 and PM2.5 Significance Thresholds 10/1/2006, Appendix A - Updated CEIDARS Table with PM2.5 Fractions | [33 empty] | Delivery Trucks | 45 |  | 0.020745 | 0.0028301 |  |  |  | Delivery Trucks | 15 |  | 1.8906 | 0.26935 | 0.18906 | 0.16834
- PM2.5 Fraction of PM10, Diesel off-road equipment = |  |  |  | 0.92 | [29 empty] | Heavy-Heavy Duty Vehicles (Waste Disposal & Material Delivery) | 45 |  | 0.020745 | 0.0028301 |  |  |  | Heavy-Heavy Duty Vehicles (Waste Disposal & Material Delivery) | 15 |  | 1.8906 | 0.26935 | 0.18906 | 0.16834

## Equip Emis Wildlife Sub--MIT
RTRP Wildlife Substation Project (2020) |  |  |  | (Construction Area = 9.6 Acres) |  |  | Emission Estimation Methodology [3],[4] | Carbon Monoxide (CO) |  |  | Nitrogen Oxides (NOx) |  |  | Sulfer Oxides (SOx) |  |  | Particulate Matter less than 10 Microns (PM10) [5] |  |  | Particulate Matter less than 2.5 Microns (PM2.5) [6] |  |  | Volatile Organic Compound (VOC) |  |  | Carbon Dioxide (CO2) |  |  | Methane (CH4) |  |  | Carbon Dioxide Equivalent (CO2e) [7] |  | Length of Paved Roads (miles) | Length of Unpaved Roads (miles) | Fugitive PM10 Emissions (Travel Over Paved Roads) |  |  | Fugitive PM2.5 Emissions (Travel Over Paved Roads) |  |  | Fugitive PM10 Emissions (Travel Over Unpaved Roads) |  |  | Fugitive PM2.5 Emissions (Travel Over Unpaved Roads)
Primary Equipment Description [1] | Horsepower [1] | Fuel Type [1] | Primary Equipment Quantity [1] | Estimated Activity Schedule (days) [1] | Estimated Equipment Usage Time (hr/day) [1] | Estimated Distance Traveled (miles/day) [2] |  | Emission Factor (lb/hr or lb/mile) | Pound Per Day Emissions (lb/day) | Total Emissions (Tons) | Emission Factor (lb/hr or lb/mile) | Pound Per Day Emissions (lb/day) | Total Emissions (Tons) | Emission Factor (lb/hr or lb/mile) | Pound Per Day Emissions (lb/day) | Total Emissions (Tons) | Emission Factor (lb/hr or lb/mile) | Pound Per Day Emissions (lb/day) | Total Emissions (Tons) | Emission Factor (lb/hr or lb/mile) | Pound Per Day Emissions (lb/day) | Total Emissions (Tons) | Emission Factor (lb/hr or lb/mile) | Pound Per Day Emissions (lb/day) | Total Emissions (Tons) | Emission Factor (lb/hr or lb/mile) | Pound Per Day Emissions (lb/day) | Total Emissions (Tons) | Emission Factor (lb/hr or lb/mile) | Pound Per Day Emissions (lb/day) | Total Emissions (Tons) | Pound Per Day Emissions (lb/day) | Total Emissions (Tons) |  |  | Emission Factor (lb/VMT) | Pound Per Day Emissions (lb/day) | Total Emissions (Tons) | Emission Factor (lb/VMT) | Pound Per Day Emissions (lb/day) | Total Emissions (Tons) | Emission Factor (lb/VMT) | Pound Per Day Emissions (lb/day) | Total Emissions (Tons) | Emission Factor (lb/VMT) | Pound Per Day Emissions (lb/day) | Total Emissions (Tons)
Marshalling Yard |  |  |  | (1 Crew)
Forklift, 5 Ton | 200 | Diesel | 1 | 140 | 1 | - | Off-Road E.F. | 0.32628 | 0.32628 | 0.02284 | 0.022928 | 0.022928 | 0.0016049 | 0.0004321 | 0.0004321 | 3.0247e-05 | 0.00070547 | 0.00070547 | 4.9383e-05 | 92% of PM10 | 0.00064903 | 4.5432e-05 | 0.005291 | 0.005291 | 0.00037037 | 41.7395 | 41.7395 | 2.9218 | 0 | 0 | 0 | 41.7395 | 2.9218
Truck, Flat Bed, 1 Ton | 300 | Diesel | 1 | 140 | 2 | 30 | On-Road E.F. | 0.0012648 | 0.037943 | 0.002656 | 0.010543 | 0.31629 | 0.02214 | 3.3151e-05 | 0.00099454 | 6.9618e-05 | 0.00026619 | 0.0079858 | 0.000559 | 0.0001267 | 0.0038009 | 0.00026606 | 0.00031005 | 0.0093014 | 0.0006511 | 3.4748 | 104.2444 | 7.2971 | 0 | 0 | 0 | 104.2444 | 7.2971 | 25.27 | 4.73 | 0.021761 | 0.54991 | 0.038493 | 0.0053414 | 0.13498 | 0.0094484 | 0.95278 | 4.5066 | 0.31546 | 0.095278 | 0.45066 | 0.031546
Truck, Pick-Up | 200 | Gas | 1 | 140 | 2 | 30 | On-Road E.F. | 0.0039861 | 0.11958 | 0.0083709 | 0.00037741 | 0.011322 | 0.00079257 | 7.7589e-06 | 0.00023277 | 1.6294e-05 | 0.00010613 | 0.0031838 | 0.00022287 | 4.6004e-05 | 0.0013801 | 9.6608e-05 | 9.0792e-05 | 0.0027238 | 0.00019066 | 0.77065 | 23.1196 | 1.6184 | 0 | 0 | 0 | 23.1196 | 1.6184 | 25.27 | 4.73 | 0.021761 | 0.54991 | 0.038493 | 0.0053414 | 0.13498 | 0.0094484 | 0.95278 | 4.5066 | 0.31546 | 0.095278 | 0.45066 | 0.031546
Worker Vehicles | 200 | Gas | 2 | 140 | 8 | 40 | On-Road E.F. | 0.0018459 | 0.14768 | 0.010337 | 0.0001669 | 0.013352 | 0.00093464 | 7.1615e-06 | 0.00057292 | 4.0105e-05 | 0.00010329 | 0.0082632 | 0.00057843 | 4.3393e-05 | 0.0034715 | 0.000243 | 3.8686e-05 | 0.0030949 | 0.00021664 | 0.71439 | 57.1516 | 4.0006 | 0 | 0 | 0 | 57.1516 | 4.0006 | 40 | 0 | 0.0022414 | 0.17931 | 0.012552 | 0.00055015 | 0.044012 | 0.0030809 | 0.34952 | 0 | 0 | 0.034952 | 0 | 0
<SUBTOTAL> | [8 empty] | 0.63148 | 0.044204 |  | 0.36389 | 0.025472 |  | 0.0022323 | 0.00015626 |  | 0.020138 | 0.0014097 |  | 0.0093015 | 0.00065111 |  | 0.020411 | 0.0014288 |  | 226.255 | 15.8379 |  | 0 | 0 | 226.255 | 15.8379 |  |  |  | 1.2791 | 0.089539 |  | 0.31397 | 0.021978 |  | 9.0133 | 0.63093 |  | 0.90133 | 0.063093
Survey |  |  |  | (1 Crew)
Truck, Pick-Up | 200 | Gas | 1 | 8 | 4 | 30 | On-Road E.F. | 0.0039861 | 0.11958 | 0.00047834 | 0.00037741 | 0.011322 | 4.5289e-05 | 7.7589e-06 | 0.00023277 | 9.3106e-07 | 0.00010613 | 0.0031838 | 1.2735e-05 | 4.6004e-05 | 0.0013801 | 5.5204e-06 | 9.0792e-05 | 0.0027238 | 1.0895e-05 | 0.77065 | 23.1196 | 0.092478 | 0 | 0 | 0 | 23.1196 | 0.092478 | 25.27 | 4.73 | 0.021761 | 0.54991 | 0.0021996 | 0.0053414 | 0.13498 | 0.00053991 | 0.95278 | 4.5066 | 0.018027 | 0.095278 | 0.45066 | 0.0018027
Civil |  |  |  | (1 Crew)
Backhoe w/ Bucket | 175 | Diesel | 1 | 22 | 3 | - | Off-Road E.F. | 0.52816 | 1.5845 | 0.017429 | 0.037114 | 0.11134 | 0.0012248 | 0.00068519 | 0.0020556 | 2.2611e-05 | 0.001142 | 0.0034259 | 3.7685e-05 | 92% of PM10 | 0.0031519 | 3.467e-05 | 0.0085648 | 0.025694 | 0.00028264 | 66.7361 | 200.2082 | 2.2023 | 0 | 0 | 0 | 200.2082 | 2.2023
Drill Rig | 175 | Diesel | 1 | 100 | 4 | - | Off-Road E.F. | 0.42438 | 1.6975 | 0.084877 | 0.050154 | 0.20062 | 0.010031 | 0.00094522 | 0.0037809 | 0.00018904 | 0.0015432 | 0.0061728 | 0.00030864 | 92% of PM10 | 0.005679 | 0.00028395 | 0.011574 | 0.046296 | 0.0023148 | 92.1532 | 368.6127 | 18.4306 | 0 | 0 | 0 | 368.6127 | 18.4306
Forklift, 5 Ton | 175 | Diesel | 1 | 100 | 2 | - | Off-Road E.F. | 0.16975 | 0.33951 | 0.016975 | 0.020062 | 0.040123 | 0.0020062 | 0.00037809 | 0.00075617 | 3.7809e-05 | 0.00061728 | 0.0012346 | 6.1728e-05 | 92% of PM10 | 0.0011358 | 5.679e-05 | 0.0046296 | 0.0092593 | 0.00046296 | 36.4279 | 72.8559 | 3.6428 | 0 | 0 | 0 | 72.8559 | 3.6428
Truck, Concrete, 10 Yard | 425 | Diesel | 4 | 60 | 4 | 30 | On-Road E.F. | 0.0012648 | 0.15177 | 0.0045531 | 0.010543 | 1.2651 | 0.037954 | 3.3151e-05 | 0.0039782 | 0.00011934 | 0.00026619 | 0.031943 | 0.00095829 | 0.0001267 | 0.015204 | 0.00045611 | 0.00031005 | 0.037206 | 0.0011162 | 3.4748 | 416.9776 | 12.5093 | 0 | 0 | 0 | 416.9776 | 12.5093 | 25.27 | 4.73 | 0.021761 | 2.1996 | 0.065989 | 0.0053414 | 0.53991 | 0.016197 | 0.95278 | 18.0266 | 0.5408 | 0.095278 | 1.8027 | 0.05408
Truck, Dump, 10 Ton | 350 | Diesel | 1 | 80 | 1 | 30 | On-Road E.F. | 0.0012648 | 0.037943 | 0.0015177 | 0.010543 | 0.31629 | 0.012651 | 3.3151e-05 | 0.00099454 | 3.9782e-05 | 0.00026619 | 0.0079858 | 0.00031943 | 0.0001267 | 0.0038009 | 0.00015204 | 0.00031005 | 0.0093014 | 0.00037206 | 3.4748 | 104.2444 | 4.1698 | 0 | 0 | 0 | 104.2444 | 4.1698 | 25.27 | 4.73 | 0.021761 | 0.54991 | 0.021996 | 0.0053414 | 0.13498 | 0.0053991 | 0.95278 | 4.5066 | 0.18027 | 0.095278 | 0.45066 | 0.018027
Truck, Flat Bed, 5 Ton | 300 | Diesel | 1 | 100 | 1 | 30 | On-Road E.F. | 0.0012648 | 0.037943 | 0.0018971 | 0.010543 | 0.31629 | 0.015814 | 3.3151e-05 | 0.00099454 | 4.9727e-05 | 0.00026619 | 0.0079858 | 0.00039929 | 0.0001267 | 0.0038009 | 0.00019005 | 0.00031005 | 0.0093014 | 0.00046507 | 3.4748 | 104.2444 | 5.2122 | 0 | 0 | 0 | 104.2444 | 5.2122 | 25.27 | 4.73 | 0.021761 | 0.54991 | 0.027495 | 0.0053414 | 0.13498 | 0.0067489 | 0.95278 | 4.5066 | 0.22533 | 0.095278 | 0.45066 | 0.022533
Truck, Flat Bed w/ Boom, 5 Ton | 300 | Diesel | 1 | 100 | 2 | 30 | On-Road E.F. | 0.0012648 | 0.037943 | 0.0018971 | 0.010543 | 0.31629 | 0.015814 | 3.3151e-05 | 0.00099454 | 4.9727e-05 | 0.00026619 | 0.0079858 | 0.00039929 | 0.0001267 | 0.0038009 | 0.00019005 | 0.00031005 | 0.0093014 | 0.00046507 | 3.4748 | 104.2444 | 5.2122 | 0 | 0 | 0 | 104.2444 | 5.2122 | 25.27 | 4.73 | 0.021761 | 0.54991 | 0.027495 | 0.0053414 | 0.13498 | 0.0067489 | 0.95278 | 4.5066 | 0.22533 | 0.095278 | 0.45066 | 0.022533
Truck, Pick-Up | 200 | Gas | 2 | 100 | 2 | 30 | On-Road E.F. | 0.0039861 | 0.23917 | 0.011958 | 0.00037741 | 0.022645 | 0.0011322 | 7.7589e-06 | 0.00046553 | 2.3277e-05 | 0.00010613 | 0.0063677 | 0.00031838 | 4.6004e-05 | 0.0027602 | 0.00013801 | 9.0792e-05 | 0.0054475 | 0.00027238 | 0.77065 | 46.2392 | 2.312 | 0 | 0 | 0 | 46.2392 | 2.312 | 25.27 | 4.73 | 0.021761 | 1.0998 | 0.054991 | 0.0053414 | 0.26995 | 0.013498 | 0.95278 | 9.0133 | 0.45066 | 0.095278 | 0.90133 | 0.045066
Water Truck | 350 | Diesel | 1 | 100 | 3 | 30 | On-Road E.F. | 0.0012648 | 0.037943 | 0.0018971 | 0.010543 | 0.31629 | 0.015814 | 3.3151e-05 | 0.00099454 | 4.9727e-05 | 0.00026619 | 0.0079858 | 0.00039929 | 0.0001267 | 0.0038009 | 0.00019005 | 0.00031005 | 0.0093014 | 0.00046507 | 3.4748 | 104.2444 | 5.2122 | 0 | 0 | 0 | 104.2444 | 5.2122 | 25.27 | 4.73 | 0.021761 | 0.54991 | 0.027495 | 0.0053414 | 0.13498 | 0.0067489 | 0.95278 | 4.5066 | 0.22533 | 0.095278 | 0.45066 | 0.022533
Worker Vehicles | 200 | Gas | 10 | 100 | 8 | 40 | On-Road E.F. | 0.0018459 | 0.73838 | 0.036919 | 0.0001669 | 0.06676 | 0.003338 | 7.1615e-06 | 0.0028646 | 0.00014323 | 0.00010329 | 0.041316 | 0.0020658 | 4.3393e-05 | 0.017357 | 0.00086787 | 3.8686e-05 | 0.015474 | 0.00077371 | 0.71439 | 285.7578 | 14.2879 | 0 | 0 | 0 | 285.7578 | 14.2879 | 40 | 0 | 0.0022414 | 0.89655 | 0.044827 | 0.00055015 | 0.22006 | 0.011003 | 0.34952 | 0 | 0 | 0.034952 | 0 | 0
<SUBTOTAL> | [8 empty] | 4.9026 | 0.17992 |  | 2.9718 | 0.11578 |  | 0.017879 | 0.00072428 |  | 0.1224 | 0.0052678 |  | 0.060492 | 0.0025596 |  | 0.17658 | 0.0069899 |  | 1807.6289 | 73.1913 |  | 0 | 0 | 1807.6289 | 73.1913 |  |  |  | 6.3956 | 0.27029 |  | 1.5698 | 0.066344 |  | 45.0664 | 1.8477 |  | 4.5066 | 0.18477
Electrical |  |  |  | (1 Crew)
Crane Truck, 30 Ton | 250 | Diesel | 1 | 100 | 1 | - | Off-Road E.F. | 0.35163 | 0.35163 | 0.017582 | 0.041556 | 0.041556 | 0.0020778 | 0.00078318 | 0.00078318 | 3.9159e-05 | 0.0012787 | 0.0012787 | 6.3933e-05 | 92% of PM10 | 0.0011764 | 5.8818e-05 | 0.0095899 | 0.0095899 | 0.0004795 | 75.5926 | 75.5926 | 3.7796 | 0 | 0 | 0 | 75.5926 | 3.7796
Forklift, 5 Ton | 175 | Diesel | 1 | 150 | 2 | - | Off-Road E.F. | 0.16975 | 0.33951 | 0.025463 | 0.020062 | 0.040123 | 0.0030093 | 0.00037809 | 0.00075617 | 5.6713e-05 | 0.00061728 | 0.0012346 | 9.2593e-05 | 92% of PM10 | 0.0011358 | 8.5185e-05 | 0.0046296 | 0.0092593 | 0.00069444 | 36.4279 | 72.8559 | 5.4642 | 0 | 0 | 0 | 72.8559 | 5.4642
Truck, Flat Bed w/ Boom, 8 Ton | 300 | Diesel | 1 | 150 | 2 | 30 | On-Road E.F. | 0.0012648 | 0.037943 | 0.0028457 | 0.010543 | 0.31629 | 0.023721 | 3.3151e-05 | 0.00099454 | 7.4591e-05 | 0.00026619 | 0.0079858 | 0.00059893 | 0.0001267 | 0.0038009 | 0.00028507 | 0.00031005 | 0.0093014 | 0.0006976 | 3.4748 | 104.2444 | 7.8183 | 0 | 0 | 0 | 104.2444 | 7.8183 | 25.27 | 4.73 | 0.021761 | 0.54991 | 0.041243 | 0.0053414 | 0.13498 | 0.010123 | 0.95278 | 4.5066 | 0.338 | 0.095278 | 0.45066 | 0.0338
Truck, Flat Bed w/ Bucket, 5 Ton | 350 | Diesel | 1 | 150 | 1 | 30 | On-Road E.F. | 0.0012648 | 0.037943 | 0.0028457 | 0.010543 | 0.31629 | 0.023721 | 3.3151e-05 | 0.00099454 | 7.4591e-05 | 0.00026619 | 0.0079858 | 0.00059893 | 0.0001267 | 0.0038009 | 0.00028507 | 0.00031005 | 0.0093014 | 0.0006976 | 3.4748 | 104.2444 | 7.8183 | 0 | 0 | 0 | 104.2444 | 7.8183 | 25.27 | 4.73 | 0.021761 | 0.54991 | 0.041243 | 0.0053414 | 0.13498 | 0.010123 | 0.95278 | 4.5066 | 0.338 | 0.095278 | 0.45066 | 0.0338
Truck, Pick-Up | 200 | Gas | 2 | 150 | 2 | 30 | On-Road E.F. | 0.0039861 | 0.23917 | 0.017938 | 0.00037741 | 0.022645 | 0.0016984 | 7.7589e-06 | 0.00046553 | 3.4915e-05 | 0.00010613 | 0.0063677 | 0.00047758 | 4.6004e-05 | 0.0027602 | 0.00020702 | 9.0792e-05 | 0.0054475 | 0.00040856 | 0.77065 | 46.2392 | 3.4679 | 0 | 0 | 0 | 46.2392 | 3.4679 | 25.27 | 4.73 | 0.021761 | 1.0998 | 0.082486 | 0.0053414 | 0.26995 | 0.020247 | 0.95278 | 9.0133 | 0.676 | 0.095278 | 0.90133 | 0.0676
Worker Vehicles | 200 | Gas | 10 | 150 | 8 | 40 | On-Road E.F. | 0.0018459 | 0.73838 | 0.055378 | 0.0001669 | 0.06676 | 0.005007 | 7.1615e-06 | 0.0028646 | 0.00021485 | 0.00010329 | 0.041316 | 0.0030987 | 4.3393e-05 | 0.017357 | 0.0013018 | 3.8686e-05 | 0.015474 | 0.0011606 | 0.71439 | 285.7578 | 21.4318 | 0 | 0 | 0 | 285.7578 | 21.4318 | 40 | 0 | 0.0022414 | 0.89655 | 0.067241 | 0.00055015 | 0.22006 | 0.016505 | 0.34952 | 0 | 0 | 0.034952 | 0 | 0
<SUBTOTAL> | [8 empty] | 1.7446 | 0.12205 |  | 0.80366 | 0.059235 |  | 0.0068586 | 0.00049481 |  | 0.066169 | 0.0049307 |  | 0.030032 | 0.002223 |  | 0.058374 | 0.0041383 |  | 688.9342 | 49.7803 |  | 0 | 0 | 688.9342 | 49.7803 |  |  |  | 3.0962 | 0.23221 |  | 0.75997 | 0.056998 |  | 18.0266 | 1.352 |  | 1.8027 | 0.1352
Paving |  |  |  | (1 Crew)
Compactor, Tamper | 15 | Diesel | 1 | 20 | 2 | - | Off-Road E.F. | 0.075062 | 0.15012 | 0.0015012 | 0.075062 | 0.15012 | 0.0015012 | 7.5e-05 | 0.00015 | 1.5e-06 | 0.075062 | 0.15012 | 0.0015012 | 92% of PM10 | 0.13811 | 0.0013811 | 0.075062 | 0.15012 | 0.0015012 | 7.3329 | 14.6657 | 0.14666 | 0 | 0 | 0 | 14.6657 | 0.14666
Loader, Wheeled | 250 | Diesel | 1 | 20 | 2 | - | Off-Road E.F. | 0.43651 | 0.87302 | 0.0087302 | 0.051587 | 0.10317 | 0.0010317 | 0.00095238 | 0.0019048 | 1.9048e-05 | 0.0015873 | 0.0031746 | 3.1746e-05 | 92% of PM10 | 0.0029206 | 2.9206e-05 | 0.011905 | 0.02381 | 0.0002381 | 93.1573 | 186.3146 | 1.8631 | 0 | 0 | 0 | 186.3146 | 1.8631
Truck, Dump, 10 Ton | 350 | Diesel | 1 | 20 | 2 | 30 | On-Road E.F. | 0.0012648 | 0.037943 | 0.00037943 | 0.010543 | 0.31629 | 0.0031629 | 3.3151e-05 | 0.00099454 | 9.9454e-06 | 0.00026619 | 0.0079858 | 7.9858e-05 | 0.0001267 | 0.0038009 | 3.8009e-05 | 0.00031005 | 0.0093014 | 9.3014e-05 | 3.4748 | 104.2444 | 1.0424 | 0 | 0 | 0 | 104.2444 | 1.0424 | 25.27 | 4.73 | 0.021761 | 0.54991 | 0.0054991 | 0.0053414 | 0.13498 | 0.0013498 | 0.95278 | 4.5066 | 0.045066 | 0.095278 | 0.45066 | 0.0045066
Truck, Pick-Up | 200 | Gas | 1 | 20 | 2 | 30 | On-Road E.F. | 0.0039861 | 0.11958 | 0.0011958 | 0.00037741 | 0.011322 | 0.00011322 | 7.7589e-06 | 0.00023277 | 2.3277e-06 | 0.00010613 | 0.0031838 | 3.1838e-05 | 4.6004e-05 | 0.0013801 | 1.3801e-05 | 9.0792e-05 | 0.0027238 | 2.7238e-05 | 0.77065 | 23.1196 | 0.2312 | 0 | 0 | 0 | 23.1196 | 0.2312 | 25.27 | 4.73 | 0.021761 | 0.54991 | 0.0054991 | 0.0053414 | 0.13498 | 0.0013498 | 0.95278 | 4.5066 | 0.045066 | 0.095278 | 0.45066 | 0.0045066
Worker Vehicles | 200 | Gas | 5 | 20 | 8 | 40 | On-Road E.F. | 0.0018459 | 0.36919 | 0.0036919 | 0.0001669 | 0.03338 | 0.0003338 | 7.1615e-06 | 0.0014323 | 1.4323e-05 | 0.00010329 | 0.020658 | 0.00020658 | 4.3393e-05 | 0.0086787 | 8.6787e-05 | 3.8686e-05 | 0.0077371 | 7.7371e-05 | 0.71439 | 142.8789 | 1.4288 | 0 | 0 | 0 | 142.8789 | 1.4288 | 40 | 0 | 0.0022414 | 0.44827 | 0.0044827 | 0.00055015 | 0.11003 | 0.0011003 | 0.34952 | 0 | 0 | 0.034952 | 0 | 0
<SUBTOTAL> | [8 empty] | 1.5499 | 0.015499 |  | 0.61429 | 0.0061429 |  | 0.0047144 | 4.7144e-05 |  | 0.18513 | 0.0018513 |  | 0.15489 | 0.0015489 |  | 0.1937 | 0.001937 |  | 471.2232 | 4.7122 |  | 0 | 0 | 471.2232 | 4.7122 |  |  |  | 1.5481 | 0.015481 |  | 0.37999 | 0.0037999 |  | 9.0133 | 0.090133 |  | 0.90133 | 0.0090133
Fencing |  |  |  | (1 Crew)
Forklift, 5 Ton | 175 | Diesel | 1 | 35 | 2 | - | Off-Road E.F. | 0.16975 | 0.33951 | 0.0059414 | 0.020062 | 0.040123 | 0.00070216 | 0.00037809 | 0.00075617 | 1.3233e-05 | 0.00061728 | 0.0012346 | 2.1605e-05 | 92% of PM10 | 0.0011358 | 1.9877e-05 | 0.0046296 | 0.0092593 | 0.00016204 | 36.4279 | 72.8559 | 1.275 | 0 | 0 | 0 | 72.8559 | 1.275
Loader, Wheeled | 250 | Diesel | 1 | 35 | 1 | - | Off-Road E.F. | 0.43651 | 0.43651 | 0.0076389 | 0.051587 | 0.051587 | 0.00090278 | 0.00095238 | 0.00095238 | 1.6667e-05 | 0.0015873 | 0.0015873 | 2.7778e-05 | 92% of PM10 | 0.0014603 | 2.5556e-05 | 0.011905 | 0.011905 | 0.00020833 | 93.1573 | 93.1573 | 1.6303 | 0 | 0 | 0 | 93.1573 | 1.6303
Truck, Flat Bed, 5 Ton | 300 | Diesel | 1 | 35 | 2 | 30 | On-Road E.F. | 0.0012648 | 0.037943 | 0.000664 | 0.010543 | 0.31629 | 0.005535 | 3.3151e-05 | 0.00099454 | 1.7404e-05 | 0.00026619 | 0.0079858 | 0.00013975 | 0.0001267 | 0.0038009 | 6.6516e-05 | 0.00031005 | 0.0093014 | 0.00016277 | 3.4748 | 104.2444 | 1.8243 | 0 | 0 | 0 | 104.2444 | 1.8243 | 25.27 | 4.73 | 0.021761 | 0.54991 | 0.0096234 | 0.0053414 | 0.13498 | 0.0023621 | 0.95278 | 4.5066 | 0.078866 | 0.095278 | 0.45066 | 0.0078866
Truck, Pick-Up | 200 | Gas | 1 | 35 | 2 | 30 | On-Road E.F. | 0.0039861 | 0.11958 | 0.0020927 | 0.00037741 | 0.011322 | 0.00019814 | 7.7589e-06 | 0.00023277 | 4.0734e-06 | 0.00010613 | 0.0031838 | 5.5717e-05 | 4.6004e-05 | 0.0013801 | 2.4152e-05 | 9.0792e-05 | 0.0027238 | 4.7666e-05 | 0.77065 | 23.1196 | 0.40459 | 0 | 0 | 0 | 23.1196 | 0.40459 | 25.27 | 4.73 | 0.021761 | 0.54991 | 0.0096234 | 0.0053414 | 0.13498 | 0.0023621 | 0.95278 | 4.5066 | 0.078866 | 0.095278 | 0.45066 | 0.0078866
Worker Vehicles | 200 | Gas | 4 | 30 | 8 | 40 | On-Road E.F. | 0.0018459 | 0.29535 | 0.0044303 | 0.0001669 | 0.026704 | 0.00040056 | 7.1615e-06 | 0.0011458 | 1.7188e-05 | 0.00010329 | 0.016526 | 0.0002479 | 4.3393e-05 | 0.006943 | 0.00010414 | 3.8686e-05 | 0.0061897 | 9.2846e-05 | 0.71439 | 114.3031 | 1.7145 | 0 | 0 | 0 | 114.3031 | 1.7145 | 40 | 0 | 0.0022414 | 0.35862 | 0.0053793 | 0.00055015 | 0.088024 | 0.0013204 | 0.34952 | 0 | 0 | 0.034952 | 0 | 0
<SUBTOTAL> | [8 empty] | 0.41493 | 0.006523 |  | 0.038026 | 0.0005987 |  | 0.0013786 | 2.1261e-05 |  | 0.01971 | 0.00030361 |  | 0.0083231 | 0.0001283 |  | 0.0089135 | 0.00014051 |  | 137.4227 | 2.1191 |  | 0 | 0 | 137.4227 | 2.1191 |  |  |  | 1.4584 | 0.024626 |  | 0.35798 | 0.0060446 |  | 9.0133 | 0.15773 |  | 0.90133 | 0.015773
Testing |  |  |  | (1 Crew)
Truck, Pick-Up | 200 | Gas | 2 | 80 | 3 | 30 | On-Road E.F. | 0.0039861 | 0.23917 | 0.0095667 | 0.00037741 | 0.022645 | 0.00090579 | 7.7589e-06 | 0.00046553 | 1.8621e-05 | 0.00010613 | 0.0063677 | 0.00025471 | 4.6004e-05 | 0.0027602 | 0.00011041 | 9.0792e-05 | 0.0054475 | 0.0002179 | 0.77065 | 46.2392 | 1.8496 | 0 | 0 | 0 | 46.2392 | 1.8496 | 25.27 | 4.73 | 0.021761 | 1.0998 | 0.043993 | 0.0053414 | 0.26995 | 0.010798 | 0.95278 | 9.0133 | 0.36053 | 0.095278 | 0.90133 | 0.036053
Worker Vehicles | 200 | Gas | 4 | 80 | 8 | 40 | On-Road E.F. | 0.0018459 | 0.29535 | 0.011814 | 0.0001669 | 0.026704 | 0.0010682 | 7.1615e-06 | 0.0011458 | 4.5834e-05 | 0.00010329 | 0.016526 | 0.00066106 | 4.3393e-05 | 0.006943 | 0.00027772 | 3.8686e-05 | 0.0061897 | 0.00024759 | 0.71439 | 114.3031 | 4.5721 | 0 | 0 | 0 | 114.3031 | 4.5721 | 40 | 0 | 0.0022414 | 0.35862 | 0.014345 | 0.00055015 | 0.088024 | 0.003521 | 0.34952 | 0 | 0 | 0.034952 | 0 | 0
<SUBTOTAL> | [8 empty] | 0.53452 | 0.021381 |  | 0.049349 | 0.001974 |  | 0.0016114 | 6.4455e-05 |  | 0.022894 | 0.00091576 |  | 0.0097032 | 0.00038813 |  | 0.011637 | 0.00046549 |  | 160.5423 | 6.4217 |  | 0 | 0 | 160.5423 | 6.4217 |  |  |  | 1.4584 | 0.058337 |  | 0.35798 | 0.014319 |  | 9.0133 | 0.36053 |  | 0.90133 | 0.036053
Operational Maintenance [8] |  |  |  | (1 Crew)
Truck, Flatbed, w/ Boom, 5 Ton | 300 | Diesel | 1 | 40 | 4 | 40 | On-Road E.F. | 0.0012648 | 0.05059 | 0.0010118 | 0.010543 | 0.42171 | 0.0084343 | 3.3151e-05 | 0.0013261 | 2.6521e-05 | 0.00026619 | 0.010648 | 0.00021295 | 0.0001267 | 0.0050679 | 0.00010136 | 0.00031005 | 0.012402 | 0.00024804 | 3.4748 | 138.9925 | 2.7799 | 0 | 0 | 0 | 138.9925 | 2.7799 | 40 | 0 | 0.021761 | 0.87045 | 0.017409 | 0.0053414 | 0.21366 | 0.0042731 | 0.95278 | 0 | 0 | 0.095278 | 0 | 0
<TOTAL> [9] | [8 empty] | 9.8976 | 0.39006 |  | 4.8523 | 0.20925 |  | 0.034907 | 0.0015091 |  | 0.43962 | 0.014692 |  | 0.27413 | 0.0075045 |  | 0.47234 | 0.015111 |  | 3515.1259 | 152.155 |  | 0 | 0 | 3515.1259 | 152.155 |  |  |  | 15.7858 | 0.69268 |  | 3.8747 | 0.17002 |  | 103.6528 | 4.4571 |  | 10.3653 | 0.44571
Single Highest lbs/day Emissions for all Construction Phases [10] | [8 empty] | 4.9026 |  |  | 2.9718 |  |  | 0.017879 |  |  | 0.18513 |  |  | 0.15489 |  |  | 0.1937 |  |  | 1807.6289 |  |  | 0 |  | 1807.6289 |  |  |  |  | 6.3956 |  |  | 1.5698 |  |  | 45.0664 |  |  | 4.5066
Notes:
[1] Data from Power Engineers, Inc. (230kV Chapter 3_Const Descrip_KJK tables.doc)
[2] Distance traveled is assumed to be: 30 miles for delivery trucks, 40 miles commuters, and 40 miles for segments that consists of both urban and rural areas.
[3] Emission factors for onroad and offroad vehicles are obtained from SCAQMD websites, http://www.aqmd.gov/ceqa/handbook/onroad/onroad.html and http://www.aqmd.gov/ceqa/handbook/offroad/offroad.html, respectively, for year 2010.
[4] Auxillary Power Motor and Air Compressor emissions were obtained from AP-42 Section 3.3, Table 3.3.1
[5] For offroad equipment, PM emission factor was used to calculate PM10 emissions.
[6] The SCAQMD derived default ratio for estimating PM2.5 is that for offroad combustion sources 89 percent of PM10 is PM2.5.
[7] Global Warming Potential (GWP) assumes a GWP of 1 for CO2 and 21 for CH4, which were obtained from Table 3-1 Greenhouse Gas and Global Warming Potentials: Compendium of Green House Gas Emissions Methodologies for the Oil and Gas Industry dated February 2004 (API 2004).
[8] Operational Maintenance emissions were estimated assuming that one line truck would drive to the substation every two weeks as part of on-going operational maintenance activities.
[9] Total Emissions were estimated to be the sum of all of the emission source phases not including Operational Maintenance.
[10] Single Highest lb/day Emissions for all Construction Phases Emissions were calculated as the highest maximum emissions any of the construction phases.
Additional notes with updates performed in November 2015: | [33 empty] | Type of Travel 1 | Avg. Speed |  | EPM10 | EPM2.5 |  |  |  | Type of Travel 1 | Avg. Speed |  | EPM10 | PM10 E.F. w/ Natural Mitigation & Routine Watering | EPM2.5 | PM2.5 E.F. w/ Natural Mitigation
[34 empty] | Passenger Vehicles | 45 |  | 0.0022414 | 0.00055015 |  |  |  | Passenger Vehicles | 15 |  | 0.76393 | 0.34952 | 0.076393 | 0.034952
All Off-Road E.F.s, except Sulfur Oxides and Carbon Dioxide (both retained from OFFROAD 2007), obtained from Default Data Tables Appendix D of CalEEMod User's Guide (OFFROAD 2010). | [33 empty] | Delivery Trucks | 45 |  | 0.021761 | 0.0053414 |  |  |  | Delivery Trucks | 15 |  | 2.0824 | 0.95278 | 0.20824 | 0.095278
A load factor (also obtained from the CalEEMod User's Guide Appendix D: Default Data Tables) was used in the calculation of the Off-Road E.F.s presented above. | [33 empty] | Heavy-Heavy Duty Vehicles (Waste Disposal & Material Delivery) | 45 |  | 0.021761 | 0.0053414 |  |  |  | Heavy-Heavy Duty Vehicles (Waste Disposal & Material Delivery) | 15 |  | 2.0824 | 0.95278 | 0.20824 | 0.095278
All On-Road E.F.s obtained using EMFAC2014 for fleet-wide average in Calendar Year 2020 (see tab at right named "EMFAC2014-SouthCoa-2020").
As factors for methane emissions were not readily available from EMFAC2014, and were shown to be at least several orders of magnitude lower than those for CO2 (on an equivalent basis), the estimation of methane emissions was removed from this quantitative analysis. | [33 empty] | Type of Travel 1 | Avg. Speed |  | EPM10 | EPM2.5 |  |  |  | Type of Travel 1 | Avg. Speed |  | EPM10 | PM10 E.F. w/ Natural Mitigation & Routine Watering | EPM2.5 | PM2.5 E.F. w/ Natural Mitigation
Six left-most columns of Project Description information updated to agree with Table 2.5-1 of FEIR. | [33 empty] | Passenger Vehicles | 45 |  | 0.0014392 | 0.00019635 |  |  |  | Passenger Vehicles | 15 |  | 0.69805 | 0.099449 | 0.069492 | 0.061877
PM2.5 emission factors determined using guidance from SCAQMD Final - Methodology to Calculate PM2.5 and PM2.5 Significance Thresholds 10/1/2006, Appendix A - Updated CEIDARS Table with PM2.5 Fractions | [33 empty] | Delivery Trucks | 45 |  | 0.020745 | 0.0028301 |  |  |  | Delivery Trucks | 15 |  | 1.8906 | 0.26935 | 0.18906 | 0.16834
- PM2.5 Fraction of PM10, Diesel off-road equipment = |  |  |  | 0.92 | [29 empty] | Heavy-Heavy Duty Vehicles (Waste Disposal & Material Delivery) | 45 |  | 0.020745 | 0.0028301 |  |  |  | Heavy-Heavy Duty Vehicles (Waste Disposal & Material Delivery) | 15 |  | 1.8906 | 0.26935 | 0.18906 | 0.16834

## DISTRB-RELO--UNMT
RTRP Distribution Relocation Project | [6 empty] | Emission Estimation Methodology [3],[4] | Carbon Monoxide (CO) |  |  | Nitrogen Oxides (NOx) |  |  | Sulfur Oxides (SOx) |  |  | Particulate Matter less than 10 Microns (PM10) [5] |  |  | Particulate Matter less than 2.5 Microns (PM2.5) [6] |  |  | Volatile Organic Compound (VOC) |  |  | Carbon Dioxide (CO2) |  |  | Methane (CH4) |  |  | Carbon Dioxide Equivalent (CO2e) [7] |  | Length of Paved Roads (miles) | Length of Unpaved Roads (miles) | Fugitive PM10 Emissions (Travel Over Paved Roads) |  |  | Fugitive PM2.5 Emissions (Travel Over Paved Roads) |  |  | Fugitive PM10 Emissions (Travel Over Unpaved Roads) |  |  | Fugitive PM2.5 Emissions (Travel Over Unpaved Roads)
Primary Equipment Description [1] | Horsepower [1] | Fuel Type [1] | Primary Equipment Quantity [1] | Estimated Activity Schedule (days) [1] | Estimated Equipment Usage Time (hr/day) [1] | Estimated Distance Traveled (Miles Per Day) [2] |  | Emission Factor (lb/hr or lb/mile) | Pound Per Day Emissions (lb/day) | Total Emissions (Tons) | Emission Factor (lb/hr or lb/mile) | Pound Per Day Emissions (lb/day) | Total Emissions (Tons) | Emission Factor (lb/hr or lb/mile) | Pound Per Day Emissions (lb/day) | Total Emissions (Tons) | Emission Factor (lb/hr or lb/mile) | Pound Per Day Emissions (lb/day) | Total Emissions (Tons) | Emission Factor (lb/hr or lb/mile) | Pound Per Day Emissions (lb/day) | Total Emissions (Tons) | Emission Factor (lb/hr or lb/mile) | Pound Per Day Emissions (lb/day) | Total Emissions (Tons) | Emission Factor (lb/hr or lb/mile) | Pound Per Day Emissions (lb/day) | Total Emissions (Tons) | Emission Factor (lb/hr or lb/mile) | Pound Per Day Emissions (lb/day) | Total Emissions (Tons) | Pound Per Day Emissions (lb/day) | Total Emissions (Tons) |  |  | Emission Factor (lb/VMT) | Pound Per Day Emissions (lb/day) | Total Emissions (Tons) | Emission Factor (lb/VMT) | Pound Per Day Emissions (lb/day) | Total Emissions (Tons) | Emission Factor (lb/VMT) | Pound Per Day Emissions (lb/day) | Total Emissions (Tons) | Emission Factor (lb/VMT) | Pound Per Day Emissions (lb/day) | Total Emissions (Tons)
Civil
1-Ton Truck, 4x4 (Foreman Truck) | 300 | Gas | 1 | 23 | 8 | 30 | On-Road E.F. | 0.0032155 | 0.096464 | 0.0011093 | 0.000785 | 0.02355 | 0.00027082 | 1.6332e-05 | 0.00048997 | 5.6346e-06 | 0.00018939 | 0.0056816 | 6.5338e-05 | 7.9603e-05 | 0.0023881 | 2.7463e-05 | 0.00013046 | 0.0039139 | 4.501e-05 | 1.6306 | 48.9183 | 0.56256 | 0 | 0 | 0 | 48.9183 | 0.56256 | 25.27 | 4.73 | 0.021761 | 0.54991 | 0.0063239 | 0.0053414 | 0.13498 | 0.0015522 | 2.0824 | 9.8498 | 0.11327 | 0.20824 | 0.98498 | 0.011327
Backhoe/Front Loader | 125 | Diesel | 1 | 23 | 8 | - | Off-Road E.F. | 0.31661 | 2.5329 | 0.029128 | 0.2462 | 1.9696 | 0.022651 | 0.00048942 | 0.0039153 | 4.5026e-05 | 0.012409 | 0.09927 | 0.0011416 | 92% of PM10 | 0.091329 | 0.0010503 | 0.025032 | 0.20025 | 0.0023029 | 47.6686 | 381.349 | 4.3855 | 0 | 0 | 0 | 381.349 | 4.3855 | -
Dump Truck | 350 | Diesel | 1 | 23 | 8 | 30 | On-Road E.F. | 0.0012648 | 0.037943 | 0.00043634 | 0.010543 | 0.31629 | 0.0036373 | 3.3151e-05 | 0.00099454 | 1.1437e-05 | 0.00026619 | 0.0079858 | 9.1837e-05 | 0.0001267 | 0.0038009 | 4.3711e-05 | 0.00031005 | 0.0093014 | 0.00010697 | 3.4748 | 104.2444 | 1.1988 | 0 | 0 | 0 | 104.2444 | 1.1988 | 25.27 | 4.73 | 0.021761 | 0.54991 | 0.0063239 | 0.0053414 | 0.13498 | 0.0015522 | 2.0824 | 9.8498 | 0.11327 | 0.20824 | 0.98498 | 0.011327
Compaction Roller | 25 | Diesel | 1 | 23 | 8 | - | Off-Road E.F. | 0.098959 | 0.79167 | 0.0091042 | 0.094964 | 0.75971 | 0.0087366 | 0.0001131 | 0.00090476 | 1.0405e-05 | 0.0068883 | 0.055107 | 0.00063373 | 92% of PM10 | 0.050698 | 0.00058303 | 0.019396 | 0.15517 | 0.0017844 | 11.0138 | 88.1104 | 1.0133 | 0 | 0 | 0 | 88.1104 | 1.0133 | -
Lowboy Truck/Trailer (Delivery Truck) | 450 | Diesel | 1 | 23 | 8 | 30 | On-Road E.F. | 0.0012648 | 0.037943 | 0.00043634 | 0.010543 | 0.31629 | 0.0036373 | 3.3151e-05 | 0.00099454 | 1.1437e-05 | 0.00026619 | 0.0079858 | 9.1837e-05 | 0.0001267 | 0.0038009 | 4.3711e-05 | 0.00031005 | 0.0093014 | 0.00010697 | 3.4748 | 104.2444 | 1.1988 | 0 | 0 | 0 | 104.2444 | 1.1988 | 25.27 | 4.73 | 0.021761 | 0.54991 | 0.0063239 | 0.0053414 | 0.13498 | 0.0015522 | 2.0824 | 9.8498 | 0.11327 | 0.20824 | 0.98498 | 0.011327
Water Truck | 300 | Diesel | 1 | 23 | 8 | 30 | On-Road E.F. | 0.0012648 | 0.037943 | 0.00043634 | 0.010543 | 0.31629 | 0.0036373 | 3.3151e-05 | 0.00099454 | 1.1437e-05 | 0.00026619 | 0.0079858 | 9.1837e-05 | 0.0001267 | 0.0038009 | 4.3711e-05 | 0.00031005 | 0.0093014 | 0.00010697 | 3.4748 | 104.2444 | 1.1988 | 0 | 0 | 0 | 104.2444 | 1.1988 | 25.27 | 4.73 | 0.021761 | 0.54991 | 0.0063239 | 0.0053414 | 0.13498 | 0.0015522 | 2.0824 | 9.8498 | 0.11327 | 0.20824 | 0.98498 | 0.011327
Concrete Truck | 350 | Diesel | 1 | 23 | 8 | 30 | On-Road E.F. | 0.0012648 | 0.037943 | 0.00043634 | 0.010543 | 0.31629 | 0.0036373 | 3.3151e-05 | 0.00099454 | 1.1437e-05 | 0.00026619 | 0.0079858 | 9.1837e-05 | 0.0001267 | 0.0038009 | 4.3711e-05 | 0.00031005 | 0.0093014 | 0.00010697 | 3.4748 | 104.2444 | 1.1988 | 0 | 0 | 0 | 104.2444 | 1.1988 | 25.27 | 4.73 | 0.021761 | 0.54991 | 0.0063239 | 0.0053414 | 0.13498 | 0.0015522 | 2.0824 | 9.8498 | 0.11327 | 0.20824 | 0.98498 | 0.011327
Worker Vehicles |  | Gas | 7 | 23 |  | 40 | On-Road E.F. | 0.0011987 | 0.33563 | 0.0038597 | 0.0055425 | 1.5519 | 0.017847 | 1.033e-05 | 0.0028924 | 3.3263e-05 | 0.00024039 | 0.067308 | 0.00077404 | 0.00012228 | 0.03424 | 0.00039375 | 0.00020133 | 0.056373 | 0.00064829 | 1.0821 | 302.9764 | 3.4842 | 0 | 0 | 0 | 302.9764 | 3.4842 | 40 |  | 0.0022414 | 0.62758 | 0.0072172 | 0.00055015 | 0.15404 | 0.0017715 | 0.76393 | 0 | 0 | 0.076393 | 0 | 0
<SUBTOTAL> | [8 empty] | 3.9084 | 0.044947 |  | 5.5699 | 0.064054 |  | 0.012181 | 0.00014008 |  | 0.25931 | 0.0029821 |  | 0.19386 | 0.0022294 |  | 0.45291 | 0.0052085 |  | 1238.3316 | 14.2408 |  | 0 | 0 | 1238.3316 | 14.2408 |  |  |  | 3.3771 | 0.038837 |  | 0.82893 | 0.0095327 |  | 49.2492 | 0.56637 |  | 4.9249 | 0.056637
Electrical
1-Ton Truck, 4x4 (Foreman Truck) | 300 | Gas | 1 | 51 | 8 | 30 | On-Road E.F. | 0.0032155 | 0.096464 | 0.0024598 | 0.000785 | 0.02355 | 0.00060052 | 1.6332e-05 | 0.00048997 | 1.2494e-05 | 0.00018939 | 0.0056816 | 0.00014488 | 7.9603e-05 | 0.0023881 | 6.0896e-05 | 0.00013046 | 0.0039139 | 9.9805e-05 | 1.6306 | 48.9183 | 1.2474 | 0 | 0 | 0 | 48.9183 | 1.2474 | 25.27 | 4.73 | 0.021761 | 0.54991 | 0.014023 | 0.0053414 | 0.13498 | 0.0034419 | 2.0824 | 9.8498 | 0.25117 | 0.20824 | 0.98498 | 0.025117
Rodder Truck | 350 | Diesel | 1 | 51 | 8 | 30 | On-Road E.F. | 0.0012648 | 0.037943 | 0.00096754 | 0.010543 | 0.31629 | 0.0080653 | 3.3151e-05 | 0.00099454 | 2.5361e-05 | 0.00026619 | 0.0079858 | 0.00020364 | 0.0001267 | 0.0038009 | 9.6923e-05 | 0.00031005 | 0.0093014 | 0.00023719 | 3.4748 | 104.2444 | 2.6582 | 0 | 0 | 0 | 104.2444 | 2.6582 | 25.27 | 4.73 | 0.021761 | 0.54991 | 0.014023 | 0.0053414 | 0.13498 | 0.0034419 | 2.0824 | 9.8498 | 0.25117 | 0.20824 | 0.98498 | 0.025117
Cable Dolly/Truck | 350 | Diesel | 1 | 51 | 8 | 30 | On-Road E.F. | 0.0012648 | 0.037943 | 0.00096754 | 0.010543 | 0.31629 | 0.0080653 | 3.3151e-05 | 0.00099454 | 2.5361e-05 | 0.00026619 | 0.0079858 | 0.00020364 | 0.0001267 | 0.0038009 | 9.6923e-05 | 0.00031005 | 0.0093014 | 0.00023719 | 3.4748 | 104.2444 | 2.6582 | 0 | 0 | 0 | 104.2444 | 2.6582 | 25.27 | 4.73 | 0.021761 | 0.54991 | 0.014023 | 0.0053414 | 0.13498 | 0.0034419 | 2.0824 | 9.8498 | 0.25117 | 0.20824 | 0.98498 | 0.025117
Reel Truck | 350 | Diesel | 1 | 51 | 8 | 30 | On-Road E.F. | 0.0012648 | 0.037943 | 0.00096754 | 0.010543 | 0.31629 | 0.0080653 | 3.3151e-05 | 0.00099454 | 2.5361e-05 | 0.00026619 | 0.0079858 | 0.00020364 | 0.0001267 | 0.0038009 | 9.6923e-05 | 0.00031005 | 0.0093014 | 0.00023719 | 3.4748 | 104.2444 | 2.6582 | 0 | 0 | 0 | 104.2444 | 2.6582 | 25.27 | 4.73 | 0.021761 | 0.54991 | 0.014023 | 0.0053414 | 0.13498 | 0.0034419 | 2.0824 | 9.8498 | 0.25117 | 0.20824 | 0.98498 | 0.025117
Line Truck | 350 | Diesel | 1 | 51 | 8 | 30 | On-Road E.F. | 0.0012648 | 0.037943 | 0.00096754 | 0.010543 | 0.31629 | 0.0080653 | 3.3151e-05 | 0.00099454 | 2.5361e-05 | 0.00026619 | 0.0079858 | 0.00020364 | 0.0001267 | 0.0038009 | 9.6923e-05 | 0.00031005 | 0.0093014 | 0.00023719 | 3.4748 | 104.2444 | 2.6582 | 0 | 0 | 0 | 104.2444 | 2.6582 | 25.27 | 4.73 | 0.021761 | 0.54991 | 0.014023 | 0.0053414 | 0.13498 | 0.0034419 | 2.0824 | 9.8498 | 0.25117 | 0.20824 | 0.98498 | 0.025117
Boom/Crane Truck | 350 | Diesel | 1 | 51 | 8 | 30 | On-Road E.F. | 0.0012648 | 0.037943 | 0.00096754 | 0.010543 | 0.31629 | 0.0080653 | 3.3151e-05 | 0.00099454 | 2.5361e-05 | 0.00026619 | 0.0079858 | 0.00020364 | 0.0001267 | 0.0038009 | 9.6923e-05 | 0.00031005 | 0.0093014 | 0.00023719 | 3.4748 | 104.2444 | 2.6582 | 0 | 0 | 0 | 104.2444 | 2.6582 | 25.27 | 4.73 | 0.021761 | 0.54991 | 0.014023 | 0.0053414 | 0.13498 | 0.0034419 | 2.0824 | 9.8498 | 0.25117 | 0.20824 | 0.98498 | 0.025117
Troubleman Truck | 350 | Diesel | 1 | 51 | 8 | 30 | On-Road E.F. | 0.0012648 | 0.037943 | 0.00096754 | 0.010543 | 0.31629 | 0.0080653 | 3.3151e-05 | 0.00099454 | 2.5361e-05 | 0.00026619 | 0.0079858 | 0.00020364 | 0.0001267 | 0.0038009 | 9.6923e-05 | 0.00031005 | 0.0093014 | 0.00023719 | 3.4748 | 104.2444 | 2.6582 | 0 | 0 | 0 | 104.2444 | 2.6582 | 25.27 | 4.73 | 0.021761 | 0.54991 | 0.014023 | 0.0053414 | 0.13498 | 0.0034419 | 2.0824 | 9.8498 | 0.25117 | 0.20824 | 0.98498 | 0.025117
Worker Vehicles |  | Gas | 7 | 51 |  | 40 | On-Road E.F. | 0.0011987 | 0.33563 | 0.0085585 | 0.0055425 | 1.5519 | 0.039573 | 1.033e-05 | 0.0028924 | 7.3756e-05 | 0.00024039 | 0.067308 | 0.0017164 | 0.00012228 | 0.03424 | 0.00087311 | 0.00020133 | 0.056373 | 0.0014375 | 1.0821 | 302.9764 | 7.7259 | 0 | 0 | 0 | 302.9764 | 7.7259 | 40 |  | 0.0022414 | 0.62758 | 0.016003 | 0.00055015 | 0.15404 | 0.0039281 | 0.76393 | 0 | 0 | 0.076393 | 0 | 0
<SUBTOTAL> | [8 empty] | 0.65975 | 0.016824 |  | 3.4731 | 0.088565 |  | 0.0093496 | 0.00023842 |  | 0.1209 | 0.0030831 |  | 0.059433 | 0.0015155 |  | 0.1161 | 0.0029604 |  | 977.361 | 24.9227 |  | 0 | 0 | 977.361 | 24.9227 |  |  |  | 4.4769 | 0.11416 |  | 1.0989 | 0.028022 |  | 68.9489 | 1.7582 |  | 6.8949 | 0.17582
<TOTAL> [8] | [8 empty] | 4.5682 | 0.06177 |  | 9.0431 | 0.15262 |  | 0.02153 | 0.00037849 |  | 0.38021 | 0.0060651 |  | 0.25329 | 0.0037449 |  | 0.56901 | 0.0081689 |  | 2215.6926 | 39.1635 |  | 0 | 0 | 2215.6926 | 39.1635 |  |  |  | 7.854 | 0.153 |  | 1.9278 | 0.037554 |  | 118.1982 | 2.3246 |  | 11.8198 | 0.23246
Single Highest lbs/day Emissions for all Construction Phases [9] | [8 empty] | 3.9084 |  |  | 5.5699 |  |  | 0.012181 |  |  | 0.25931 |  |  | 0.19386 |  |  | 0.45291 |  |  | 1238.3316 |  |  |  |  | 1238.3316 |  |  |  |  | 4.4769 |  |  | 1.0989 |  |  | 68.9489 |  |  | 6.8949
Notes:
[1 ] Data provided by SCE.
[2] Distance traveled is assumed to be: 30 miles for delivery trucks and 40 miles commuters.
[3] Emission factors for onroad and offroad vehicles are obtained from SCAQMD websites, http://www.aqmd.gov/ceqa/handbook/onroad/onroad.html and http://www.aqmd.gov/ceqa/handbook/offroad/offroad.html, respectively, for year 2011.
[4] For offroad equipment, PM emission factor was used to calculate PM10 emissions.
[5] The SCAQMD derived default ratio for estimating PM2.5 is that for offroad combustion sources 89 percent of PM10 is PM2.5.
[6] Carbon Dioxide Equivalentl (CO2e) assumes a GWP of 1 for CO2 and 21 for CH4, which were obtained from Table 3-1 Greenhouse Gas and Global Warming Potentials: Compendium of Green House Gas Emissions Methodologies for the Oil and Gas Industry dated February 2004 (API 2004).
[7] Operational Maintenance emissions were estimated assuming that one line truck would drive the entire distance of the RTRP 69 kV (2.14 miles) every two weeks as part of on-going operational maintenance activities.
[8] Total Emissions were estimated to be the sum of all of the emission source phases not including Operational Maintenance.
[9] Single Highest lb/day Emissions for all Construction Phases Emissions were calculated as the highest maximum emissions for any of the construction phases. The construction phases with the highest daily emissions was determined to be the Install Conductor & OPGW Phase.
Additional notes with revision performed in November 2015:
All Off-Road E.F.s, except Sulfur Oxides and Carbon Dioxide (both retained from OFFROAD 2007), obtained from Default Data Tables Appendix D of CalEEMod User's Guide (OFFROAD 2010).
A load factor (also obtained from the CalEEMod User's Guide Appendix D: Default Data Tables) was used in the calculation of the Off-Road E.F.s presented above.
All On-Road E.F.s obtained using EMFAC2014 for fleet-wide average in Calendar Year 2020 (see tab at right named "EMFAC2014-SouthCoa-2020").
As factors for methane emissions were not readily available from EMFAC2014, and were shown to be at least several orders of magnitude lower than those for CO2 (on an equivalent basis), the estimation of methane emissions was removed from this quantitative analysis.
Six left-most columns of Project Description information updated to agree with updated Table 2.5-1 (2016-0912).
PM2.5 emission factors determined using guidance from SCAQMD Final - Methodology to Calculate PM2.5 and PM2.5 Significance Thresholds 10/1/2006, Appendix A - Updated CEIDARS Table with PM2.5 Fractions
- PM2.5 Fraction of PM10, Diesel off-road equipment = |  |  |  | 0.92
Additional notes with revision performed in September 2016:
Emissions from the Marshalling Yard phase were conservatively added to the Pound per Day (daily) subtotals of each of the other phases as it is considered on-going and parallels the other activities.
The paved and unpaved travel distances for on-road vehicles during underground-related activities were estimated to be 29 miles and 1 mile, respectively.
[34 empty] | Type of Travel 1 | Avg. Speed |  | EPM10 | EPM2.5 |  |  |  | Type of Travel 1 | Avg. Speed |  | EPM10 | PM10 E.F. w/ Natural Mitigation & Routine Watering | EPM2.5 | PM2.5 E.F. w/ Natural Mitigation
[34 empty] | Passenger Vehicles | 45 |  | 0.0022414 | 0.00055015 |  |  |  | Passenger Vehicles | 15 |  | 0.76393 | 0.34952 | 0.076393 | 0.034952
[34 empty] | Delivery Trucks | 45 |  | 0.021761 | 0.0053414 |  |  |  | Delivery Trucks | 15 |  | 2.0824 | 0.95278 | 0.20824 | 0.095278
[34 empty] | Heavy-Heavy Duty Vehicles (Waste Disposal & Material Delivery) | 45 |  | 0.021761 | 0.0053414 |  |  |  | Heavy-Heavy Duty Vehicles (Waste Disposal & Material Delivery) | 15 |  | 2.0824 | 0.95278 | 0.20824 | 0.095278
[34 empty] | Type of Travel 1 | Avg. Speed |  | EPM10 | EPM2.5 |  |  |  | Type of Travel 1 | Avg. Speed |  | EPM10 | PM10 E.F. w/ Natural Mitigation & Routine Watering | EPM2.5 | PM2.5 E.F. w/ Natural Mitigation
[34 empty] | Passenger Vehicles | 45 |  | 0.0014392 | 0.00019635 |  |  |  | Passenger Vehicles | 15 |  | 0.69805 | 0.099449 | 0.069492 | 0.061877
[34 empty] | Delivery Trucks | 45 |  | 0.020745 | 0.0028301 |  |  |  | Delivery Trucks | 15 |  | 1.8906 | 0.26935 | 0.18906 | 0.16834
[34 empty] | Heavy-Heavy Duty Vehicles (Waste Disposal & Material Delivery) | 45 |  | 0.020745 | 0.0028301 |  |  |  | Heavy-Heavy Duty Vehicles (Waste Disposal & Material Delivery) | 15 |  | 1.8906 | 0.26935 | 0.18906 | 0.16834

## DISTRB-RELO--MIT
RTRP Distribution Relocation Project | [6 empty] | Emission Estimation Methodology [3],[4] | Carbon Monoxide (CO) |  |  | Nitrogen Oxides (NOx) |  |  | Sulfur Oxides (SOx) |  |  | Particulate Matter less than 10 Microns (PM10) [5] |  |  | Particulate Matter less than 2.5 Microns (PM2.5) [6] |  |  | Volatile Organic Compound (VOC) |  |  | Carbon Dioxide (CO2) |  |  | Methane (CH4) |  |  | Carbon Dioxide Equivalent (CO2e) [7] |  | Length of Paved Roads (miles) | Length of Unpaved Roads (miles) | Fugitive PM10 Emissions (Travel Over Paved Roads) |  |  | Fugitive PM2.5 Emissions (Travel Over Paved Roads) |  |  | Fugitive PM10 Emissions (Travel Over Unpaved Roads) |  |  | Fugitive PM2.5 Emissions (Travel Over Unpaved Roads)
Primary Equipment Description [1] | Horsepower [1] | Fuel Type [1] | Primary Equipment Quantity [1] | Estimated Activity Schedule (days) [1] | Estimated Equipment Usage Time (hr/day) [1] | Estimated Distance Traveled (Miles Per Day) [2] |  | Emission Factor (lb/hr or lb/mile) | Pound Per Day Emissions (lb/day) | Total Emissions (Tons) | Emission Factor (lb/hr or lb/mile) | Pound Per Day Emissions (lb/day) | Total Emissions (Tons) | Emission Factor (lb/hr or lb/mile) | Pound Per Day Emissions (lb/day) | Total Emissions (Tons) | Emission Factor (lb/hr or lb/mile) | Pound Per Day Emissions (lb/day) | Total Emissions (Tons) | Emission Factor (lb/hr or lb/mile) | Pound Per Day Emissions (lb/day) | Total Emissions (Tons) | Emission Factor (lb/hr or lb/mile) | Pound Per Day Emissions (lb/day) | Total Emissions (Tons) | Emission Factor (lb/hr or lb/mile) | Pound Per Day Emissions (lb/day) | Total Emissions (Tons) | Emission Factor (lb/hr or lb/mile) | Pound Per Day Emissions (lb/day) | Total Emissions (Tons) | Pound Per Day Emissions (lb/day) | Total Emissions (Tons) |  |  | Emission Factor (lb/VMT) | Pound Per Day Emissions (lb/day) | Total Emissions (Tons) | Emission Factor (lb/VMT) | Pound Per Day Emissions (lb/day) | Total Emissions (Tons) | Emission Factor (lb/VMT) | Pound Per Day Emissions (lb/day) | Total Emissions (Tons) | Emission Factor (lb/VMT) | Pound Per Day Emissions (lb/day) | Total Emissions (Tons)
Civil
1-Ton Truck, 4x4 (Foreman Truck) | 300 | Gas | 1 | 23 | 8 | 30 | On-Road E.F. | 0.0032155 | 0.096464 | 0.0011093 | 0.000785 | 0.02355 | 0.00027082 | 1.6332e-05 | 0.00048997 | 5.6346e-06 | 0.00018939 | 0.0056816 | 6.5338e-05 | 7.9603e-05 | 0.0023881 | 2.7463e-05 | 0.00013046 | 0.0039139 | 4.501e-05 | 1.6306 | 48.9183 | 0.56256 | 0 | 0 | 0 | 48.9183 | 0.56256 | 25.27 | 4.73 | 0.021761 | 0.54991 | 0.0063239 | 0.0053414 | 0.13498 | 0.0015522 | 0.95278 | 4.5066 | 0.051826 | 0.095278 | 0.45066 | 0.0051826
Backhoe/Front Loader | 125 | Diesel | 1 | 23 | 8 | - | Off-Road E.F. | 0.37726 | 3.0181 | 0.034708 | 0.02651 | 0.21208 | 0.0024389 | 0.00048942 | 0.0039153 | 4.5026e-05 | 0.0008157 | 0.0065256 | 7.5044e-05 | 92% of PM10 | 0.0060035 | 6.9041e-05 | 0.0061177 | 0.048942 | 0.00056283 | 47.6686 | 381.349 | 4.3855 | 0 | 0 | 0 | 381.349 | 4.3855 | -
Dump Truck | 350 | Diesel | 1 | 23 | 8 | 30 | On-Road E.F. | 0.0012648 | 0.037943 | 0.00043634 | 0.010543 | 0.31629 | 0.0036373 | 3.3151e-05 | 0.00099454 | 1.1437e-05 | 0.00026619 | 0.0079858 | 9.1837e-05 | 0.0001267 | 0.0038009 | 4.3711e-05 | 0.00031005 | 0.0093014 | 0.00010697 | 3.4748 | 104.2444 | 1.1988 | 0 | 0 | 0 | 104.2444 | 1.1988 | 25.27 | 4.73 | 0.021761 | 0.54991 | 0.0063239 | 0.0053414 | 0.13498 | 0.0015522 | 0.95278 | 4.5066 | 0.051826 | 0.095278 | 0.45066 | 0.0051826
Compaction Roller | 25 | Diesel | 1 | 23 | 8 | - | Off-Road E.F. | 0.085869 | 0.68695 | 0.0078999 | 0.057595 | 0.46076 | 0.0052987 | 0.0001131 | 0.00090476 | 1.0405e-05 | 0.00016755 | 0.0013404 | 1.5414e-05 | 92% of PM10 | 0.0012332 | 1.4181e-05 | 0.0025132 | 0.020106 | 0.00023122 | 11.0138 | 88.1104 | 1.0133 | 0 | 0 | 0 | 88.1104 | 1.0133 | -
Lowboy Truck/Trailer (Delivery Truck) | 450 | Diesel | 1 | 23 | 8 | 30 | On-Road E.F. | 0.0012648 | 0.037943 | 0.00043634 | 0.010543 | 0.31629 | 0.0036373 | 3.3151e-05 | 0.00099454 | 1.1437e-05 | 0.00026619 | 0.0079858 | 9.1837e-05 | 0.0001267 | 0.0038009 | 4.3711e-05 | 0.00031005 | 0.0093014 | 0.00010697 | 3.4748 | 104.2444 | 1.1988 | 0 | 0 | 0 | 104.2444 | 1.1988 | 25.27 | 4.73 | 0.021761 | 0.54991 | 0.0063239 | 0.0053414 | 0.13498 | 0.0015522 | 0.95278 | 4.5066 | 0.051826 | 0.095278 | 0.45066 | 0.0051826
Water Truck | 300 | Diesel | 1 | 23 | 8 | 30 | On-Road E.F. | 0.0012648 | 0.037943 | 0.00043634 | 0.010543 | 0.31629 | 0.0036373 | 3.3151e-05 | 0.00099454 | 1.1437e-05 | 0.00026619 | 0.0079858 | 9.1837e-05 | 0.0001267 | 0.0038009 | 4.3711e-05 | 0.00031005 | 0.0093014 | 0.00010697 | 3.4748 | 104.2444 | 1.1988 | 0 | 0 | 0 | 104.2444 | 1.1988 | 25.27 | 4.73 | 0.021761 | 0.54991 | 0.0063239 | 0.0053414 | 0.13498 | 0.0015522 | 0.95278 | 4.5066 | 0.051826 | 0.095278 | 0.45066 | 0.0051826
Concrete Truck | 350 | Diesel | 1 | 23 | 8 | 30 | On-Road E.F. | 0.0012648 | 0.037943 | 0.00043634 | 0.010543 | 0.31629 | 0.0036373 | 3.3151e-05 | 0.00099454 | 1.1437e-05 | 0.00026619 | 0.0079858 | 9.1837e-05 | 0.0001267 | 0.0038009 | 4.3711e-05 | 0.00031005 | 0.0093014 | 0.00010697 | 3.4748 | 104.2444 | 1.1988 | 0 | 0 | 0 | 104.2444 | 1.1988 | 25.27 | 4.73 | 0.021761 | 0.54991 | 0.0063239 | 0.0053414 | 0.13498 | 0.0015522 | 0.95278 | 4.5066 | 0.051826 | 0.095278 | 0.45066 | 0.0051826
Worker Vehicles |  | Gas | 7 | 23 |  | 40 | On-Road E.F. | 0.0011987 | 0.33563 | 0.0038597 | 0.0055425 | 1.5519 | 0.017847 | 1.033e-05 | 0.0028924 | 3.3263e-05 | 0.00024039 | 0.067308 | 0.00077404 | 0.00012228 | 0.03424 | 0.00039375 | 0.00020133 | 0.056373 | 0.00064829 | 1.0821 | 302.9764 | 3.4842 | 0 | 0 | 0 | 302.9764 | 3.4842 | 40 |  | 0.0022414 | 0.62758 | 0.0072172 | 0.00055015 | 0.15404 | 0.0017715 | 0.34952 | 0 | 0 | 0.034952 | 0 | 0
<SUBTOTAL> | [8 empty] | 4.2889 | 0.049322 |  | 3.5134 | 0.040404 |  | 0.012181 | 0.00014008 |  | 0.1128 | 0.0012972 |  | 0.059068 | 0.00067928 |  | 0.16654 | 0.0019152 |  | 1238.3316 | 14.2408 |  | 0 | 0 | 1238.3316 | 14.2408 |  |  |  | 3.3771 | 0.038837 |  | 0.82893 | 0.0095327 |  | 22.5332 | 0.25913 |  | 2.2533 | 0.025913
Electrical
1-Ton Truck, 4x4 (Foreman Truck) | 300 | Gas | 1 | 51 | 8 | 30 | On-Road E.F. | 0.0032155 | 0.096464 | 0.0024598 | 0.000785 | 0.02355 | 0.00060052 | 1.6332e-05 | 0.00048997 | 1.2494e-05 | 0.00018939 | 0.0056816 | 0.00014488 | 7.9603e-05 | 0.0023881 | 6.0896e-05 | 0.00013046 | 0.0039139 | 9.9805e-05 | 1.6306 | 48.9183 | 1.2474 | 0 | 0 | 0 | 48.9183 | 1.2474 | 25.27 | 4.73 | 0.021761 | 0.54991 | 0.014023 | 0.0053414 | 0.13498 | 0.0034419 | 0.95278 | 4.5066 | 0.11492 | 0.095278 | 0.45066 | 0.011492
Rodder Truck | 350 | Diesel | 1 | 51 | 8 | 30 | On-Road E.F. | 0.0012648 | 0.037943 | 0.00096754 | 0.010543 | 0.31629 | 0.0080653 | 3.3151e-05 | 0.00099454 | 2.5361e-05 | 0.00026619 | 0.0079858 | 0.00020364 | 0.0001267 | 0.0038009 | 9.6923e-05 | 0.00031005 | 0.0093014 | 0.00023719 | 3.4748 | 104.2444 | 2.6582 | 0 | 0 | 0 | 104.2444 | 2.6582 | 25.27 | 4.73 | 0.021761 | 0.54991 | 0.014023 | 0.0053414 | 0.13498 | 0.0034419 | 0.95278 | 4.5066 | 0.11492 | 0.095278 | 0.45066 | 0.011492
Cable Dolly/Truck | 350 | Diesel | 1 | 51 | 8 | 30 | On-Road E.F. | 0.0012648 | 0.037943 | 0.00096754 | 0.010543 | 0.31629 | 0.0080653 | 3.3151e-05 | 0.00099454 | 2.5361e-05 | 0.00026619 | 0.0079858 | 0.00020364 | 0.0001267 | 0.0038009 | 9.6923e-05 | 0.00031005 | 0.0093014 | 0.00023719 | 3.4748 | 104.2444 | 2.6582 | 0 | 0 | 0 | 104.2444 | 2.6582 | 25.27 | 4.73 | 0.021761 | 0.54991 | 0.014023 | 0.0053414 | 0.13498 | 0.0034419 | 0.95278 | 4.5066 | 0.11492 | 0.095278 | 0.45066 | 0.011492
Reel Truck | 350 | Diesel | 1 | 51 | 8 | 30 | On-Road E.F. | 0.0012648 | 0.037943 | 0.00096754 | 0.010543 | 0.31629 | 0.0080653 | 3.3151e-05 | 0.00099454 | 2.5361e-05 | 0.00026619 | 0.0079858 | 0.00020364 | 0.0001267 | 0.0038009 | 9.6923e-05 | 0.00031005 | 0.0093014 | 0.00023719 | 3.4748 | 104.2444 | 2.6582 | 0 | 0 | 0 | 104.2444 | 2.6582 | 25.27 | 4.73 | 0.021761 | 0.54991 | 0.014023 | 0.0053414 | 0.13498 | 0.0034419 | 0.95278 | 4.5066 | 0.11492 | 0.095278 | 0.45066 | 0.011492
Line Truck | 350 | Diesel | 1 | 51 | 8 | 30 | On-Road E.F. | 0.0012648 | 0.037943 | 0.00096754 | 0.010543 | 0.31629 | 0.0080653 | 3.3151e-05 | 0.00099454 | 2.5361e-05 | 0.00026619 | 0.0079858 | 0.00020364 | 0.0001267 | 0.0038009 | 9.6923e-05 | 0.00031005 | 0.0093014 | 0.00023719 | 3.4748 | 104.2444 | 2.6582 | 0 | 0 | 0 | 104.2444 | 2.6582 | 25.27 | 4.73 | 0.021761 | 0.54991 | 0.014023 | 0.0053414 | 0.13498 | 0.0034419 | 0.95278 | 4.5066 | 0.11492 | 0.095278 | 0.45066 | 0.011492
Boom/Crane Truck | 350 | Diesel | 1 | 51 | 8 | 30 | On-Road E.F. | 0.0012648 | 0.037943 | 0.00096754 | 0.010543 | 0.31629 | 0.0080653 | 3.3151e-05 | 0.00099454 | 2.5361e-05 | 0.00026619 | 0.0079858 | 0.00020364 | 0.0001267 | 0.0038009 | 9.6923e-05 | 0.00031005 | 0.0093014 | 0.00023719 | 3.4748 | 104.2444 | 2.6582 | 0 | 0 | 0 | 104.2444 | 2.6582 | 25.27 | 4.73 | 0.021761 | 0.54991 | 0.014023 | 0.0053414 | 0.13498 | 0.0034419 | 0.95278 | 4.5066 | 0.11492 | 0.095278 | 0.45066 | 0.011492
Troubleman Truck | 350 | Diesel | 1 | 51 | 8 | 30 | On-Road E.F. | 0.0012648 | 0.037943 | 0.00096754 | 0.010543 | 0.31629 | 0.0080653 | 3.3151e-05 | 0.00099454 | 2.5361e-05 | 0.00026619 | 0.0079858 | 0.00020364 | 0.0001267 | 0.0038009 | 9.6923e-05 | 0.00031005 | 0.0093014 | 0.00023719 | 3.4748 | 104.2444 | 2.6582 | 0 | 0 | 0 | 104.2444 | 2.6582 | 25.27 | 4.73 | 0.021761 | 0.54991 | 0.014023 | 0.0053414 | 0.13498 | 0.0034419 | 0.95278 | 4.5066 | 0.11492 | 0.095278 | 0.45066 | 0.011492
Worker Vehicles |  | Gas | 7 | 51 |  | 40 | On-Road E.F. | 0.0011987 | 0.33563 | 0.0085585 | 0.0055425 | 1.5519 | 0.039573 | 1.033e-05 | 0.0028924 | 7.3756e-05 | 0.00024039 | 0.067308 | 0.0017164 | 0.00012228 | 0.03424 | 0.00087311 | 0.00020133 | 0.056373 | 0.0014375 | 1.0821 | 302.9764 | 7.7259 | 0 | 0 | 0 | 302.9764 | 7.7259 | 40 |  | 0.0022414 | 0.62758 | 0.016003 | 0.00055015 | 0.15404 | 0.0039281 | 0.34952 | 0 | 0 | 0.034952 | 0 | 0
<SUBTOTAL> | [8 empty] | 0.65975 | 0.016824 |  | 3.4731 | 0.088565 |  | 0.0093496 | 0.00023842 |  | 0.1209 | 0.0030831 |  | 0.059433 | 0.0015155 |  | 0.1161 | 0.0029604 |  | 977.361 | 24.9227 |  | 0 | 0 | 977.361 | 24.9227 |  |  |  | 4.4769 | 0.11416 |  | 1.0989 | 0.028022 |  | 31.5465 | 0.80444 |  | 3.1546 | 0.080444
<TOTAL> [8] | [8 empty] | 4.9486 | 0.066146 |  | 6.9866 | 0.12897 |  | 0.02153 | 0.00037849 |  | 0.2337 | 0.0043802 |  | 0.1185 | 0.0021948 |  | 0.28264 | 0.0048757 |  | 2215.6926 | 39.1635 |  | 0 | 0 | 2215.6926 | 39.1635 |  |  |  | 7.854 | 0.153 |  | 1.9278 | 0.037554 |  | 54.0797 | 1.0636 |  | 5.408 | 0.10636
Single Highest lbs/day Emissions for all Construction Phases [9] | [8 empty] | 4.2889 |  |  | 3.5134 |  |  | 0.012181 |  |  | 0.1209 |  |  | 0.059433 |  |  | 0.16654 |  |  | 1238.3316 |  |  |  |  | 1238.3316 |  |  |  |  | 4.4769 |  |  | 1.0989 |  |  | 31.5465 |  |  | 3.1546
Notes:
[1 ] Data provided by SCE.
[2] Distance traveled is assumed to be: 30 miles for delivery trucks and 40 miles commuters.
[3] Emission factors for onroad and offroad vehicles are obtained from SCAQMD websites, http://www.aqmd.gov/ceqa/handbook/onroad/onroad.html and http://www.aqmd.gov/ceqa/handbook/offroad/offroad.html, respectively, for year 2011.
[4] For offroad equipment, PM emission factor was used to calculate PM10 emissions.
[5] The SCAQMD derived default ratio for estimating PM2.5 is that for offroad combustion sources 89 percent of PM10 is PM2.5.
[6] Carbon Dioxide Equivalentl (CO2e) assumes a GWP of 1 for CO2 and 21 for CH4, which were obtained from Table 3-1 Greenhouse Gas and Global Warming Potentials: Compendium of Green House Gas Emissions Methodologies for the Oil and Gas Industry dated February 2004 (API 2004).
[7] Operational Maintenance emissions were estimated assuming that one line truck would drive the entire distance of the RTRP 69 kV (2.14 miles) every two weeks as part of on-going operational maintenance activities.
[8] Total Emissions were estimated to be the sum of all of the emission source phases not including Operational Maintenance.
[9] Single Highest lb/day Emissions for all Construction Phases Emissions were calculated as the highest maximum emissions for any of the construction phases. The construction phases with the highest daily emissions was determined to be the Install Conductor & OPGW Phase.
Additional notes with revision performed in November 2015:
All Off-Road E.F.s, except Sulfur Oxides and Carbon Dioxide (both retained from OFFROAD 2007), obtained from Default Data Tables Appendix D of CalEEMod User's Guide (OFFROAD 2010).
A load factor (also obtained from the CalEEMod User's Guide Appendix D: Default Data Tables) was used in the calculation of the Off-Road E.F.s presented above.
All On-Road E.F.s obtained using EMFAC2014 for fleet-wide average in Calendar Year 2020 (see tab at right named "EMFAC2014-SouthCoa-2020").
As factors for methane emissions were not readily available from EMFAC2014, and were shown to be at least several orders of magnitude lower than those for CO2 (on an equivalent basis), the estimation of methane emissions was removed from this quantitative analysis.
Six left-most columns of Project Description information updated to agree with updated Table 2.5-1 (2016-0912).
PM2.5 emission factors determined using guidance from SCAQMD Final - Methodology to Calculate PM2.5 and PM2.5 Significance Thresholds 10/1/2006, Appendix A - Updated CEIDARS Table with PM2.5 Fractions
- PM2.5 Fraction of PM10, Diesel off-road equipment = |  |  |  | 0.92
Additional notes with revision performed in September 2016:
Tailpipe emissions from the Marshalling Yard phase were conservatively added to the Pound per Day (daily) subtotals of each of the other phases as it is conservatively considered on-going and parallels the other activities.
The paved and unpaved travel distances for on-road vehicles during underground-related activities were estimated to be 29 miles and 1 mile, respectively.
[34 empty] | Type of Travel 1 | Avg. Speed |  | EPM10 | EPM2.5 |  |  |  | Type of Travel 1 | Avg. Speed |  | EPM10 | PM10 E.F. w/ Natural Mitigation & Routine Watering | EPM2.5 | PM2.5 E.F. w/ Natural Mitigation
[34 empty] | Passenger Vehicles | 45 |  | 0.0022414 | 0.00055015 |  |  |  | Passenger Vehicles | 15 |  | 0.76393 | 0.34952 | 0.076393 | 0.034952
[34 empty] | Delivery Trucks | 45 |  | 0.021761 | 0.0053414 |  |  |  | Delivery Trucks | 15 |  | 2.0824 | 0.95278 | 0.20824 | 0.095278
[34 empty] | Heavy-Heavy Duty Vehicles (Waste Disposal & Material Delivery) | 45 |  | 0.021761 | 0.0053414 |  |  |  | Heavy-Heavy Duty Vehicles (Waste Disposal & Material Delivery) | 15 |  | 2.0824 | 0.95278 | 0.20824 | 0.095278
[34 empty] | Type of Travel 1 | Avg. Speed |  | EPM10 | EPM2.5 |  |  |  | Type of Travel 1 | Avg. Speed |  | EPM10 | PM10 E.F. w/ Natural Mitigation & Routine Watering | EPM2.5 | PM2.5 E.F. w/ Natural Mitigation
[34 empty] | Passenger Vehicles | 45 |  | 0.0014392 | 0.00019635 |  |  |  | Passenger Vehicles | 15 |  | 0.69805 | 0.099449 | 0.069492 | 0.061877
[34 empty] | Delivery Trucks | 45 |  | 0.020745 | 0.0028301 |  |  |  | Delivery Trucks | 15 |  | 1.8906 | 0.26935 | 0.18906 | 0.16834
[34 empty] | Heavy-Heavy Duty Vehicles (Waste Disposal & Material Delivery) | 45 |  | 0.020745 | 0.0028301 |  |  |  | Heavy-Heavy Duty Vehicles (Waste Disposal & Material Delivery) | 15 |  | 1.8906 | 0.26935 | 0.18906 | 0.16834

## 230kV-DistReloFugDstUNMT
RTRP Fugitive Dust Due to Earthmoving Activities
Project Feature | Site Quantity | Disturbed Acreage Calculation (L x W) | Total Acres Disturbed During Construction | Total Acres to be Restored | Total Acres Permanently Disturbed | Maximum Acres Disturbed During Construction (acres/day) | PM10 Emission Factor (ton/acre-month) (2) | PM10 emissions, SCAQMD (lb/day) (3) | PM2.5 emissions, SCAQMD (lb/day) (3)
Underground Hybrid - I-15 230kV Route (1)
Guard Structures | 14 | 100' x 50' | 1.607 | 1.607 | 0 | 0.11478 | 0.09175 | 1.0531 | 0.22116
Construct Lattice Steel Towers (4) | 12 | 200' x 200' | 11.0193 | 8.6193 | 2.4 | 0.91827 | 0.09175 | 8.4252 | 1.7693 |  | 26.4 | lb/acre/day
Construct New Tubular Steel Poles (5) | 47 | 200' x 100' | 21.5794 | 18.7759 | 2.8035 | 0.45914 | 0.09175 | 4.2126 | 0.88464 |  | 0.264 | ton/acre/month
Construct New Tubular Steel Riser Pole (5) | 4 | 200' x 200' | 3.6731 | 3.3731 | 0.3 | 0.91827 | 0.09175 | 8.4252 | 1.7693
Modify Existing Lattice Steel Tower (6) | 1 | 200' x 200' | 0.9 | 0.9 | 0 | 0.91827 | 0.09175 | 8.4252 | 1.7693
220kV Conductor & OPGW Stringing Setup Area - Puller (7) | 11 | 300' x 100' | 7.6 | 7.6 | 0 | 0.68871 | 0.09175 | 6.3189 | 1.327 |  | 0.022 | 0.06975 | 0.09175
220kV Conductor & OPGW Stringing Setup Area - Tensioner (7) | 11 | 400' x 100' | 10.1 | 10.1 | 0 | 0.91827 | 0.09175 | 8.4252 | 1.7693 |  | 0.22
220kV Conductor Field Splice Area (8) | 2 | 50' x 50' | 0.1 | 0.1 | 0 | 0.057392 | 0.09175 | 0.52657 | 0.11058
New Roads (Downline, Access, & Spur) (9) | 4.1 | linear miles x 18' wide | 8.9 | 0 | 8.9 | 1.0909 | 0.09175 | 10.0091 | 2.1019
Install Underground Vault | 32 | 150' x 100' | 11 | 11 | 0.03 | 0.34435 | 0.09175 | 3.1594 | 0.66348
Install Underground Conduit Bank | 22000 | linear feet x 30' wide | 15.2 | 15.2 | 0 | 0.17825 | 0.09175 | 1.6355 | 0.34345
Jack and Bore |  | 20' x 50' | 1 | 1 | 0 | 0.022957 | 0.09175 | 0.21063 | 0.044232
Yard-1 - Material & Equipment Staging Area (10) | 1 | 15 acres | n/a | n/a | 0 | n/a | n/a | n/a | n/a
Yard-2 - Material & Equipment Staging Area (10) | 1 | 5.5 acres | n/a | n/a | 0 | n/a | n/a | n/a | n/a
<SUBTOTAL> Total Estimated Disturbance Acreage (11) |  |  | 92.6788 | 78.2753 | 14.4335
<MAXIMUM> (lb/day) | [7 empty] | 10.0091 | 2.1019
Project Feature | Site Quantity | Disturbed Acreage Calculation (L x W) | Total Acres Disturbed During Construction | Maximum Acres Disturbed During Construction (acres/day) | Acres Disturbed During Construction (acres/ month) | PM10 Emission Factor (ton/acre-month) 2 | Duration of Project (days) | Duration of Project (months) 3 | Total PM10 emissions (tons) | PM10 emissions, SCAQMD (lb/day) | PM10 emissions, SCAQMD (ton/yr) | PM2.5 emissions, SCAQMD (lb/day) | PM2.5 emissions, SCAQMD (ton/yr)
Wildlife Substation
Grading | 1 |  | 3 | 0.024 | 0.48 | 0.09175 | 125 | 6.25 | 0.27525 | 4.404 | 0.27525 | 0.92484 | 0.057802
<SUBTOTAL>
<MAXIMUM> (lb/day) | [9 empty] | 4.404 |  | 0.92484
Project Feature | Site Quantity | Disturbed Acreage Calculation (L x W) | Total Acres Disturbed During Construction | Maximum Acres Disturbed During Construction (acres/day) | Acres Disturbed During Construction (acres/ month) | PM10 Emission Factor (ton/acre-month) 2 | Duration of Project (days) | Duration of Project (months) 3 | Total PM10 emissions (tons) | PM10 emissions, SCAQMD (lb/day) | PM10 emissions, SCAQMD (ton/yr) | PM2.5 emissions, SCAQMD (lb/day) | PM2.5 emissions, SCAQMD (ton/yr)
Distribution Relocation
Trench (Location 1) | 1 | 2311' x 32' | 1.6977 | 0.073813 | 1.4763 | 0.09175 | 23 | 1.15 | 0.15576 | 13.5447 | 0.15576 | 2.8444 | 0.032711
<SUBTOTAL>
<MAXIMUM> (lb/day) | [9 empty] | 13.5447 |  | 2.8444
Notes:
1. Data from RTRP - Revised Table 2.5-3a. Land Disturbance Estimates (RTRP Table 2 5-3a Land Disturbance 16-1108 v1.pdf)
2. The CARB document cites that the emission factor is for site preparation work, which may include scraping, grading, loading, digging, compacting, light-duty vehicle travel, and other operations. http://www.arb.ca.gov/ei/areasrc/ONEHTM/ONE7-7.HTM
3. Assumes 20 work days per month.
4. Includes foundation installation, structure assembly & erection, conductor & OPGW installation; area to be restored after construction, portion of R/W within 25' of the Lattice Steel Tower to remain cleared of vegitation, approximately 0.2 acres would be permanently disturbed for each LST.
5. Includes foundation installation, structure assembly & erection, conductor & OPGW installation; area to be restored after construction, portion of R/W within 25' of the Tubular Steel Pole to remain cleared of vegitation, approximately 0.06 acres would be permanently disturbed for each TSP.
6. Includes structure modification & assembly, and OPGW installation; area to be restored after construction, existing portion of R/W within 25' of the Lattice Steel Tower footings to remain cleared of vegetation; this struture has pre-existing permanently disturbed area for ongoing O&M access by SCE.
7. Based on 9,000’ conductor reel lengths, number of circuits, and route design.
8. Includes anchoring and dead-end hardware and/or equipment needed to temporarily secure conductor wire to the correct tension.
9. Based on length of road in miles x road width of 14’ with 2' of shoulder on each side of road.
10. Material/Staging yards are located in previously disturbed areas.
11. The disturbed acreage calculations are estimates based upon SCE’s preferred area of use for the described project feature, the width of the existing right-of-way, or the width of the proposed right-of-way; they are subject to revision based upon final engineering and review of the project by SCE's Construction Manager and/or Contractor awarded project.

## 230kV-DistReloFugDst-MIT
RTRP Fugitive Dust Due to Earthmoving Activities
Project Feature | Site Quantity | Disturbed Acreage Calculation (L x W) | Total Acres Disturbed During Construction | Total Acres to be Restored | Total Acres Permanently Disturbed | Maximum Acres Disturbed During Construction (acres/day) | PM10 Emission Factor (ton/acre-month) (2) | PM10 emissions, SCAQMD (lb/day) (3) | PM2.5 emissions, SCAQMD (lb/day) (3)
Underground Hybrid - I-15 230kV Route (1)
Guard Structures | 14 | 100' x 50' | 1.607 | 1.607 | 0 | 0.11478 | 0.045875 | 0.52657 | 0.11058
Construct Lattice Steel Towers (4) | 12 | 200' x 200' | 11.0193 | 8.6193 | 2.4 | 0.91827 | 0.045875 | 4.2126 | 0.88464 |  | 6.6 | lb/acre/day
Construct New Tubular Steel Poles (5) | 47 | 200' x 100' | 21.5794 | 18.7759 | 2.8035 | 0.45914 | 0.045875 | 2.1063 | 0.44232 |  | 0.066 | ton/acre/month
Construct New Tubular Steel Riser Pole (5) | 4 | 200' x 200' | 3.6731 | 3.3731 | 0.3 | 0.91827 | 0.045875 | 4.2126 | 0.88464
Modify Existing Lattice Steel Tower (6) | 1 | 200' x 200' | 0.9 | 0.9 | 0 | 0.91827 | 0.045875 | 4.2126 | 0.88464
220kV Conductor & OPGW Stringing Setup Area - Puller (7) | 11 | 300' x 100' | 7.6 | 7.6 | 0 | 0.68871 | 0.045875 | 3.1594 | 0.66348 |  | 0.011 | 0.034875 | 0.045875
220kV Conductor & OPGW Stringing Setup Area - Tensioner (7) | 11 | 400' x 100' | 10.1 | 10.1 | 0 | 0.91827 | 0.045875 | 4.2126 | 0.88464 |  | 0.055
220kV Conductor Field Splice Area (8) | 2 | 50' x 50' | 0.1 | 0.1 | 0 | 0.057392 | 0.045875 | 0.26329 | 0.05529
New Roads (Downline, Access, & Spur) (9) | 4.1 | linear miles x 18' wide | 8.9 | 0 | 8.9 | 1.09 | 0.045875 | 5.0004 | 1.0501
Install Underground Vault | 32 | 150' x 100' | 11 | 11 | 0.03 | 0.34435 | 0.045875 | 1.5797 | 0.33174
Install Underground Conduit Bank | 22000 | linear feet x 30' wide | 15.2 | 15.2 | 0 | 0.17825 | 0.045875 | 0.81774 | 0.17172
Jack and Bore |  | 50' x 20' | 1 | 1 | 0 | 0.022957 | 0.045875 | 0.10531 | 0.022116
Yard-1 - Material & Equipment Staging Area (10) | 1 | 15 acres | n/a | n/a | 0 | n/a | n/a | n/a | n/a
Yard-2 - Material & Equipment Staging Area (10) | 1 | 5.5 acres | n/a | n/a | 0 | n/a | n/a | n/a | n/a
<SUBTOTAL> Total Estimated Disturbance Acreage (11) |  |  | 92.6788 | 78.2753 | 14.4335
<MAXIMUM> (lb/day) | [7 empty] | 5.0004 | 1.0501
Project Feature | Site Quantity | Disturbed Acreage Calculation (L x W) | Total Acres Disturbed During Construction | Maximum Acres Disturbed During Construction (acres/day) | Acres Disturbed During Construction (acres/ month) | PM10 Emission Factor (ton/acre-month) 2 | Duration of Project (days) | Duration of Project (months) 3 | Total PM10 emissions (tons) | PM10 emissions, SCAQMD (lb/day) | PM10 emissions, SCAQMD (ton/yr) | PM2.5 emissions, SCAQMD (lb/day) | PM2.5 emissions, SCAQMD (ton/yr)
Wildlife Substation
Grading | 1 |  | 3 | 0.024 | 0.48 | 0.045875 | 125 | 6.25 | 0.13762 | 2.202 | 0.13762 | 0.46242 | 0.028901
<SUBTOTAL>
<MAXIMUM> (lb/day) | [9 empty] | 2.202 |  | 0.46242
Project Feature | Site Quantity | Disturbed Acreage Calculation (L x W) | Total Acres Disturbed During Construction | Maximum Acres Disturbed During Construction (acres/day) | Acres Disturbed During Construction (acres/ month) | PM10 Emission Factor (ton/acre-month) 2 | Duration of Project (days) | Duration of Project (months) 3 | Total PM10 emissions (tons) | PM10 emissions, SCAQMD (lb/day) | PM10 emissions, SCAQMD (ton/yr) | PM2.5 emissions, SCAQMD (lb/day) | PM2.5 emissions, SCAQMD (ton/yr)
Distribution Relocation
Trench (Location 1) | 1 | 2311' x 32' | 1.6977 | 0.073813 | 1.4763 | 0.045875 | 23 | 1.15 | 0.077882 | 6.7724 | 0.077882 | 1.4222 | 0.016355
<SUBTOTAL>
<MAXIMUM> (lb/day) | [9 empty] | 6.7724 |  | 1.4222
Notes:
1. Data from RTRP - Revised Table 2.5-3a. Land Disturbance Estimates (RTRP Table 2 5-3a Land Disturbance 16-1108 v1.pdf)
2. The CARB document cites that the emission factor is for site preparation work, which may include scraping, grading, loading, digging, compacting, light-duty vehicle travel, and other operations. http://www.arb.ca.gov/ei/areasrc/ONEHTM/ONE7-7.HTM
3. Assumes 20 work days per month.
4. Includes foundation installation, structure assembly & erection, conductor & OPGW installation; area to be restored after construction, portion of R/W within 25' of the Lattice Steel Tower to remain cleared of vegitation, approximately 0.2 acres would be permanently disturbed for each LST.
5. Includes foundation installation, structure assembly & erection, conductor & OPGW installation; area to be restored after construction, portion of R/W within 25' of the Tubular Steel Pole to remain cleared of vegitation, approximately 0.06 acres would be permanently disturbed for each TSP.
6. Includes structure modification & assembly, and OPGW installation; area to be restored after construction, existing portion of R/W within 25' of the Lattice Steel Tower footings to remain cleared of vegetation; this struture has pre-existing permanently disturbed area for ongoing O&M access by SCE.
7. Based on 9,000’ conductor reel lengths, number of circuits, and route design.
8. Includes anchoring and dead-end hardware and/or equipment needed to temporarily secure conductor wire to the correct tension.
9. Based on length of road in miles x road width of 14’ with 2' of shoulder on each side of road.
10. Material/Staging yards are located in previously disturbed areas.
11. The disturbed acreage calculations are estimates based upon SCE’s preferred area of use for the described project feature, the width of the existing right-of-way, or the width of the proposed right-of-way; they are subject to revision based upon final engineering and review of the project by SCE's Construction Manager and/or Contractor awarded project.

## DISTRB-RELO_Equpmt and Duration
Activity | # of Work Days | Equipment | Duration of Use (hours) | Fuel Type
Civil | 23 | Backhoe | 8 | Diesel
|  | Dump Truck | 8 | Diesel
|  | Roller | 8 | Diesel
|  | Delivery Truck | 8 | Diesel
|  | Water Truck | 8 | Diesel
|  | Cement Truck | 8 | Diesel
|  | Foreman Truck | 8 | Gasoline
Electrical | 51 | Rodder Truck | 8 | Diesel
|  | Cable Dolly | 8 | Diesel
|  | Reel Truck | 8 | Diesel
|  | Line Truck | 8 | Diesel
|  | Boom Truck | 8 | Diesel
|  | Troubleman Truck | 8 | Diesel
|  | Foreman Truck | 8 | Gasoline

## DISTRB-RELO_Disturbance Calcs
RTRP Distribution Relocation
[8 empty] | Volume | Area
Location |  | Detail | Qty | L (ft) | W (ft) | D (ft) | ft^3 | yds^3 | ft^2
1 | Trench | 2450 ft
| Volume |  | 1 | 2401 | 2 | 4 | 19208 | 711.4074
| Area |  | 1 | 2311 | 32 |  |  |  | 73952
| Vaults | (2) 7'x14'x8', (1) 6'x12'x8'
| Volume |  | 2 | 17 | 10 | 12 | 4080 | 151.1111
| Volume |  | 1 | 15 | 9 | 12 | 1620 | 60
| Area |  | 2 | 47 | 40 |  |  |  | 3760
| Area |  | 1 | 45 | 39 |  |  |  | 1755
2 | Pole Removal
| Area |  | 2 | 25 | 30 |  |  |  | 1500
3 | Trench | 450 ft
| Volume |  | 1 | 435 | 2 | 4 | 3480 | 128.8889
| Area |  | 1 | 405 | 32 |  |  |  | 12960
| Vaults | (1) 6'x12'x8'
| Volume |  | 1 | 15 | 9 | 12 | 1620 | 60
| Area |  | 1 | 45 | 39 |  |  |  | 1755
Pole Removal
| Area |  | 2 | 25 | 30 |  |  |  | 1500
4 | Pole Removal
| Area |  | 1 | 25 | 30 |  |  |  | 750
5 | Trench
Volume
Area
Vaults
Volume
Area
Pole Installation
Volume
Area
Pole Removal
Area
6 | Pole Installation
| Volume |  | 5 |  | 2 | 5 | 50 | 1.8519
| Area |  | 5 | 25 | 30 |  |  |  | 3750
Pole Removal
| Area |  | 5 | 25 | 30 |  |  |  | 3750
7 | Trench | 1500 ft
| Volume |  | 1 | 1485 | 2 | 4.5 | 13365 | 495
| Area |  | 1 | 455 | 32 |  |  |  | 14560
| Vaults | (1) 6'x12'x8'
| Volume |  | 1 | 15 | 9 | 12 | 1620 | 60
| Area |  | 1 | 45 | 39 |  |  |  | 1755
7 | Pole Installation
| Volume |  | 3 |  | 2 | 5 | 30 | 1.1111
| Area |  | 3 | 25 | 30 |  |  |  | 2250
Pole Removal
| Area |  | 2 | 25 | 30 |  |  |  | 1500
8 | Trench | 1800 ft
| Volume |  | 1 | 1785 | 2 | 4.5 | 16065 | 595
| Area |  | 1 | 1755 | 32 |  |  |  | 56160
| Vaults | (1) 6'x12'x8'
| Volume |  | 1 | 15 | 9 | 12 | 1620 | 60
| Area |  | 1 | 45 | 39 |  |  |  | 1755
Pole Installation
| Volume |  | 2 |  | 2 | 5 | 20 | 0.74074
| Area |  | 2 | 25 | 30 |  |  |  | 1500
Pole Removal
| Area |  | 7 | 25 | 30 |  |  |  | 5250
[7 empty] | Total Volume | 2325.1111 | yds^3
[7 empty] | Total Area | 190162 | ft^2
[8 empty] | 4.3655 | acres

## CalEEMod-OFFROAD2011 EFs
Data obtained from Appendix D Default Data Tables from CalEEMod User's Guide
| Equipment Type | Year | Low HP | High HP | TOG (g/bhp-hr) | ROG (g/bhp-hr) | CO (g/bhp-hr) | NOX (g/bhp-hr) | SO2 (g/bhp-hr) | PM10 (g/bhp-hr) | PM2.5 (g/bhp-hr) | CO2 (g/bhp-hr) | CH4 (g/bhp-hr)
| Aerial Lifts | 1990 | 6 | 15 | 5.436 | 1.804 | 4.999 | 9.999 | 0.833 | 0.968 | 0.968 | 568.299 | 0.162
| Aerial Lifts | 1990 | 16 | 25 | 8.446 | 2.213 | 5 | 6.92 | 0.679 | 0.735 | 0.735 | 568.299 | 0.199
| Aerial Lifts | 1990 | 26 | 50 | 22.237 | 3.256 | 6.91 | 7.372 | 0.692 | 0.948 | 0.948 | 568.299 | 0.293
| Aerial Lifts | 1990 | 51 | 120 | 25.547 | 1.927 | 5.026 | 13.323 | 0.628 | 1.005 | 1.005 | 568.299 | 0.173
| Aerial Lifts | 1990 | 251 | 500 | 90.051 | 1.214 | 6.888 | 11.7 | 0.525 | 0.605 | 0.605 | 568.299 | 0.109
| Aerial Lifts | 1990 | 501 | 750 | 162.768 | 1.214 | 6.887 | 11.7 | 0.538 | 0.605 | 0.605 | 568.299 | 0.109
| Aerial Lifts | 2000 | 6 | 15 | 4.911 | 1.629 | 4.729 | 8.804 | 0.079 | 0.737 | 0.737 | 568.299 | 0.147
| Aerial Lifts | 2000 | 16 | 25 | 7.927 | 2.077 | 4.749 | 6.401 | 0.064 | 0.569 | 0.569 | 568.299 | 0.187
| Aerial Lifts | 2000 | 26 | 50 | 21.066 | 3.084 | 6.643 | 6.596 | 0.065 | 0.711 | 0.711 | 568.3 | 0.278
| Aerial Lifts | 2000 | 51 | 120 | 20.809 | 1.569 | 4.216 | 9.602 | 0.059 | 0.705 | 0.705 | 568.299 | 0.141
| Aerial Lifts | 2000 | 251 | 500 | 60.706 | 0.819 | 3.931 | 8.191 | 0.049 | 0.31 | 0.31 | 568.3 | 0.073
| Aerial Lifts | 2000 | 501 | 750 | 109.732 | 0.819 | 3.931 | 8.191 | 0.051 | 0.31 | 0.31 | 568.299 | 0.073
| Aerial Lifts | 2005 | 6 | 15 | 2.733 | 0.907 | 3.649 | 5.927 | 0.079 | 0.424 | 0.424 | 568.3 | 0.081
| Aerial Lifts | 2005 | 16 | 25 | 5.948 | 1.558 | 3.804 | 5.978 | 0.064 | 0.474 | 0.474 | 568.299 | 0.14
| Aerial Lifts | 2005 | 26 | 50 | 18.56 | 2.717 | 6.122 | 6.139 | 0.065 | 0.657 | 0.657 | 568.299 | 0.245
| Aerial Lifts | 2005 | 51 | 120 | 17.765 | 1.34 | 3.898 | 8.079 | 0.059 | 0.651 | 0.651 | 568.299 | 0.12
| Aerial Lifts | 2005 | 251 | 500 | 41.275 | 0.556 | 2.307 | 6.521 | 0.049 | 0.217 | 0.217 | 568.299 | 0.05
| Aerial Lifts | 2005 | 501 | 750 | 76.693 | 0.572 | 2.307 | 6.666 | 0.051 | 0.219 | 0.219 | 568.299 | 0.051
| Aerial Lifts | 2010 | 6 | 15 | 0.64666 | 0.5434 | 3.6277 | 4.927 | 0.0054 | 0.3219 | 0.2961 | 583.4159 | 0.1698
| Aerial Lifts | 2010 | 16 | 25 | 0.64666 | 0.5434 | 3.6277 | 4.927 | 0.0054 | 0.3219 | 0.2961 | 583.4159 | 0.1698
| Aerial Lifts | 2010 | 26 | 50 | 0.64666 | 0.5434 | 3.6277 | 4.927 | 0.0054 | 0.3219 | 0.2961 | 583.4159 | 0.1698
| Aerial Lifts | 2010 | 51 | 120 | 0.47821 | 0.4018 | 3.3517 | 5.1312 | 0.0049 | 0.3293 | 0.303 | 524.5713 | 0.1527
| Aerial Lifts | 2010 | 251 | 500 | 0.54297 | 0.4562 | 1.7053 | 7.0237 | 0.0049 | 0.2198 | 0.2022 | 524.505 | 0.1527
| Aerial Lifts | 2010 | 501 | 750 | 54.853 | 0.409 | 1.535 | 5.216 | 0.005 | 0.16 | 0.16 | 568.299 | 0.036
| Aerial Lifts | 2011 | 6 | 15 | 0.493 | 0.4143 | 3.4396 | 4.841 | 0.0054 | 0.2745 | 0.2525 | 581.9574 | 0.1698
| Aerial Lifts | 2011 | 16 | 25 | 0.493 | 0.4143 | 3.4396 | 4.841 | 0.0054 | 0.2745 | 0.2525 | 581.9574 | 0.1698
| Aerial Lifts | 2011 | 26 | 50 | 0.493 | 0.4143 | 3.4396 | 4.841 | 0.0054 | 0.2745 | 0.2525 | 581.9574 | 0.1698
| Aerial Lifts | 2011 | 51 | 120 | 0.40619 | 0.3413 | 3.3153 | 4.7201 | 0.0049 | 0.2874 | 0.2644 | 523.2599 | 0.1527
| Aerial Lifts | 2011 | 251 | 500 | 0.54728 | 0.4599 | 1.7134 | 7.0526 | 0.0049 | 0.2223 | 0.2045 | 523.1938 | 0.1527
| Aerial Lifts | 2011 | 501 | 750 | 50.06 | 0.373 | 1.402 | 4.839 | 0.005 | 0.144 | 0.144 | 568.299 | 0.033
| Aerial Lifts | 2012 | 6 | 15 | 0.44884 | 0.3771 | 3.4114 | 4.6676 | 0.0054 | 0.2468 | 0.2271 | 580.4989 | 0.1698
| Aerial Lifts | 2012 | 16 | 25 | 0.44884 | 0.3771 | 3.4114 | 4.6676 | 0.0054 | 0.2468 | 0.2271 | 580.4989 | 0.1698
| Aerial Lifts | 2012 | 26 | 50 | 0.44884 | 0.3771 | 3.4114 | 4.6676 | 0.0054 | 0.2468 | 0.2271 | 580.4989 | 0.1698
| Aerial Lifts | 2012 | 51 | 120 | 0.34833 | 0.2927 | 3.2898 | 4.3875 | 0.0049 | 0.2511 | 0.231 | 521.9485 | 0.1527
| Aerial Lifts | 2012 | 251 | 500 | 0.55159 | 0.4635 | 1.7216 | 7.0814 | 0.0049 | 0.2247 | 0.2067 | 521.8825 | 0.1527
| Aerial Lifts | 2012 | 501 | 750 | 46.364 | 0.346 | 1.307 | 4.488 | 0.005 | 0.131 | 0.131 | 568.299 | 0.031
| Aerial Lifts | 2013 | 6 | 15 | 0.36511 | 0.3068 | 3.3 | 4.332 | 0.0054 | 0.1958 | 0.1801 | 577.5818 | 0.1698
| Aerial Lifts | 2013 | 16 | 25 | 0.36511 | 0.3068 | 3.3 | 4.332 | 0.0054 | 0.1958 | 0.1801 | 577.5818 | 0.1698
| Aerial Lifts | 2013 | 26 | 50 | 0.36511 | 0.3068 | 3.3 | 4.332 | 0.0054 | 0.1958 | 0.1801 | 577.5818 | 0.1698
| Aerial Lifts | 2013 | 51 | 120 | 0.28864 | 0.2425 | 3.2508 | 3.9289 | 0.0049 | 0.2017 | 0.1856 | 519.3256 | 0.1527
| Aerial Lifts | 2013 | 251 | 500 | 0.27731 | 0.233 | 0.97787 | 4.5838 | 0.0049 | 0.1001 | 0.0921 | 519.26 | 0.1527
| Aerial Lifts | 2013 | 501 | 750 | 43.268 | 0.322 | 1.237 | 4.155 | 0.005 | 0.119 | 0.119 | 568.299 | 0.029
| Aerial Lifts | 2014 | 6 | 15 | 0.30997 | 0.2605 | 3.2334 | 4.0956 | 0.0054 | 0.1577 | 0.1451 | 574.6647 | 0.1698
| Aerial Lifts | 2014 | 16 | 25 | 0.30997 | 0.2605 | 3.2334 | 4.0956 | 0.0054 | 0.1577 | 0.1451 | 574.6647 | 0.1698
| Aerial Lifts | 2014 | 26 | 50 | 0.30997 | 0.2605 | 3.2334 | 4.0956 | 0.0054 | 0.1577 | 0.1451 | 574.6647 | 0.1698
| Aerial Lifts | 2014 | 51 | 120 | 0.24079 | 0.2023 | 3.2195 | 3.3728 | 0.0049 | 0.1608 | 0.1479 | 516.7028 | 0.1527
| Aerial Lifts | 2014 | 251 | 500 | 0.28109 | 0.2362 | 0.98271 | 4.6023 | 0.0049 | 0.1012 | 0.0931 | 516.6375 | 0.1527
| Aerial Lifts | 2014 | 501 | 750 | 40.165 | 0.299 | 1.178 | 3.761 | 0.005 | 0.109 | 0.109 | 568.299 | 0.027
| Aerial Lifts | 2015 | 6 | 15 | 0.29559 | 0.2484 | 3.2334 | 3.9328 | 0.0054 | 0.136 | 0.1251 | 568.8305 | 0.1698
| Aerial Lifts | 2015 | 16 | 25 | 0.29559 | 0.2484 | 3.2334 | 3.9328 | 0.0054 | 0.136 | 0.1251 | 568.8305 | 0.1698
| Aerial Lifts | 2015 | 26 | 50 | 0.29559 | 0.2484 | 3.2334 | 3.9328 | 0.0054 | 0.136 | 0.1251 | 568.8305 | 0.1698
| Aerial Lifts | 2015 | 51 | 120 | 0.22678 | 0.1906 | 3.2178 | 3.1134 | 0.0049 | 0.1431 | 0.1316 | 511.457 | 0.1527
| Aerial Lifts | 2015 | 251 | 500 | 0.28487 | 0.2394 | 0.98755 | 4.6208 | 0.0049 | 0.1023 | 0.0941 | 511.3924 | 0.1527
| Aerial Lifts | 2015 | 501 | 750 | 37.246 | 0.278 | 1.13 | 3.38 | 0.005 | 0.098 | 0.098 | 568.299 | 0.025
| Aerial Lifts | 2016 | 6 | 15 | 0.27111 | 0.2278 | 3.1974 | 3.6757 | 0.0054 | 0.1046 | 0.0963 | 562.9964 | 0.1698
| Aerial Lifts | 2016 | 16 | 25 | 0.27111 | 0.2278 | 3.1974 | 3.6757 | 0.0054 | 0.1046 | 0.0963 | 562.9964 | 0.1698
| Aerial Lifts | 2016 | 26 | 50 | 0.27111 | 0.2278 | 3.1974 | 3.6757 | 0.0054 | 0.1046 | 0.0963 | 562.9964 | 0.1698
| Aerial Lifts | 2016 | 51 | 120 | 0.19699 | 0.1655 | 3.201 | 2.7222 | 0.0049 | 0.1119 | 0.103 | 506.2113 | 0.1527
| Aerial Lifts | 2016 | 251 | 500 | 0.28866 | 0.2426 | 0.99238 | 4.6392 | 0.0049 | 0.1034 | 0.0952 | 506.1474 | 0.1527
| Aerial Lifts | 2016 | 501 | 750 | 34.529 | 0.257 | 1.089 | 3.015 | 0.005 | 0.088 | 0.088 | 568.299 | 0.023
| Aerial Lifts | 2017 | 6 | 15 | 0.24883 | 0.2091 | 3.1691 | 3.4696 | 0.0054 | 0.0789 | 0.0726 | 554.2451 | 0.1698
| Aerial Lifts | 2017 | 16 | 25 | 0.24883 | 0.2091 | 3.1691 | 3.4696 | 0.0054 | 0.0789 | 0.0726 | 554.2451 | 0.1698
| Aerial Lifts | 2017 | 26 | 50 | 0.24883 | 0.2091 | 3.1691 | 3.4696 | 0.0054 | 0.0789 | 0.0726 | 554.2451 | 0.1698
| Aerial Lifts | 2017 | 51 | 120 | 0.1698 | 0.1427 | 3.1843 | 2.3637 | 0.0049 | 0.0834 | 0.0768 | 498.3428 | 0.1527
| Aerial Lifts | 2017 | 251 | 500 | 0.29244 | 0.2457 | 0.99722 | 4.6577 | 0.0049 | 0.1046 | 0.0962 | 498.2798 | 0.1527
| Aerial Lifts | 2017 | 501 | 750 | 32.148 | 0.239 | 1.059 | 2.68 | 0.005 | 0.079 | 0.079 | 568.299 | 0.021
| Aerial Lifts | 2018 | 6 | 15 | 0.21629 | 0.1817 | 3.1164 | 3.2101 | 0.0054 | 0.0542 | 0.0499 | 545.4939 | 0.1698
| Aerial Lifts | 2018 | 16 | 25 | 0.21629 | 0.1817 | 3.1164 | 3.2101 | 0.0054 | 0.0542 | 0.0499 | 545.4939 | 0.1698
| Aerial Lifts | 2018 | 26 | 50 | 0.21629 | 0.1817 | 3.1164 | 3.2101 | 0.0054 | 0.0542 | 0.0499 | 545.4939 | 0.1698
| Aerial Lifts | 2018 | 51 | 120 | 0.14509 | 0.1219 | 3.1669 | 2.0636 | 0.0049 | 0.0571 | 0.0525 | 490.4742 | 0.1527
| Aerial Lifts | 2018 | 251 | 500 | 0.074117 | 0.0623 | 0.93655 | 0.63368 | 0.0049 | 0.0088 | 0.0081 | 490.4122 | 0.1527
| Aerial Lifts | 2018 | 501 | 750 | 30.169 | 0.225 | 1.037 | 2.385 | 0.005 | 0.071 | 0.071 | 568.299 | 0.02
| Aerial Lifts | 2019 | 6 | 15 | 0.20452 | 0.1719 | 3.1145 | 3.0795 | 0.0054 | 0.0417 | 0.0384 | 536.7427 | 0.1698
| Aerial Lifts | 2019 | 16 | 25 | 0.20452 | 0.1719 | 3.1145 | 3.0795 | 0.0054 | 0.0417 | 0.0384 | 536.7427 | 0.1698
| Aerial Lifts | 2019 | 26 | 50 | 0.20452 | 0.1719 | 3.1145 | 3.0795 | 0.0054 | 0.0417 | 0.0384 | 536.7427 | 0.1698
| Aerial Lifts | 2019 | 51 | 120 | 0.14071 | 0.1182 | 3.1725 | 1.9766 | 0.0049 | 0.0485 | 0.0446 | 482.6056 | 0.1527
| Aerial Lifts | 2019 | 251 | 500 | 0.077988 | 0.0655 | 0.94139 | 0.63586 | 0.0049 | 0.0089 | 0.0082 | 482.5446 | 0.1527
| Aerial Lifts | 2019 | 501 | 750 | 28.429 | 0.212 | 1.023 | 2.117 | 0.005 | 0.064 | 0.064 | 568.299 | 0.019
| Aerial Lifts | 2020 | 6 | 15 | 0.19945 | 0.1676 | 3.0994 | 2.9549 | 0.0054 | 0.0309 | 0.0284 | 525.0743 | 0.1698
| Aerial Lifts | 2020 | 16 | 25 | 0.19945 | 0.1676 | 3.0994 | 2.9549 | 0.0054 | 0.0309 | 0.0284 | 525.0743 | 0.1698
| Aerial Lifts | 2020 | 26 | 50 | 0.19945 | 0.1676 | 3.0994 | 2.9549 | 0.0054 | 0.0309 | 0.0284 | 525.0743 | 0.1698
| Aerial Lifts | 2020 | 51 | 120 | 0.13678 | 0.1149 | 3.1768 | 1.8686 | 0.0049 | 0.0416 | 0.0382 | 472.1142 | 0.1527
| Aerial Lifts | 2020 | 251 | 500 | 0.081859 | 0.0688 | 0.94623 | 0.63803 | 0.0049 | 0.009 | 0.0083 | 472.0545 | 0.1527
| Aerial Lifts | 2020 | 501 | 750 | 26.846 | 0.2 | 1.013 | 1.868 | 0.005 | 0.057 | 0.057 | 568.299 | 0.018
| Aerial Lifts | 2021 | 6 | 15 | 0.19617 | 0.1648 | 3.1137 | 2.9224 | 0.0054 | 0.0265 | 0.0244 | 525.0743 | 0.1698
| Aerial Lifts | 2021 | 16 | 25 | 0.19617 | 0.1648 | 3.1137 | 2.9224 | 0.0054 | 0.0265 | 0.0244 | 525.0743 | 0.1698
| Aerial Lifts | 2021 | 26 | 50 | 0.19617 | 0.1648 | 3.1137 | 2.9224 | 0.0054 | 0.0265 | 0.0244 | 525.0743 | 0.1698
| Aerial Lifts | 2021 | 51 | 120 | 0.12951 | 0.1088 | 3.1762 | 1.7437 | 0.0049 | 0.0333 | 0.0306 | 472.1142 | 0.1527
| Aerial Lifts | 2021 | 251 | 500 | 0.08573 | 0.072 | 0.95107 | 0.64021 | 0.0049 | 0.0091 | 0.0083 | 472.0545 | 0.1527
| Aerial Lifts | 2021 | 501 | 750 | 25.065 | 0.187 | 1.004 | 1.61 | 0.005 | 0.05 | 0.05 | 568.299 | 0.016
| Aerial Lifts | 2022 | 6 | 15 | 0.19266 | 0.1619 | 3.1123 | 2.9068 | 0.0054 | 0.0243 | 0.0223 | 525.0743 | 0.1698
| Aerial Lifts | 2022 | 16 | 25 | 0.19266 | 0.1619 | 3.1123 | 2.9068 | 0.0054 | 0.0243 | 0.0223 | 525.0743 | 0.1698
| Aerial Lifts | 2022 | 26 | 50 | 0.19266 | 0.1619 | 3.1123 | 2.9068 | 0.0054 | 0.0243 | 0.0223 | 525.0743 | 0.1698
| Aerial Lifts | 2022 | 51 | 120 | 0.12461 | 0.1047 | 3.176 | 1.6266 | 0.0049 | 0.0302 | 0.0278 | 472.1142 | 0.1527
| Aerial Lifts | 2022 | 251 | 500 | 0.089601 | 0.0753 | 0.95591 | 0.64238 | 0.0049 | 0.0092 | 0.0084 | 472.0545 | 0.1527
| Aerial Lifts | 2022 | 501 | 750 | 23.788 | 0.177 | 0.998 | 1.424 | 0.005 | 0.044 | 0.044 | 568.299 | 0.016
| Aerial Lifts | 2023 | 6 | 15 | 0.19346 | 0.1626 | 3.122 | 2.8972 | 0.0054 | 0.0231 | 0.0213 | 525.0743 | 0.1698
| Aerial Lifts | 2023 | 16 | 25 | 0.19346 | 0.1626 | 3.122 | 2.8972 | 0.0054 | 0.0231 | 0.0213 | 525.0743 | 0.1698
| Aerial Lifts | 2023 | 26 | 50 | 0.19346 | 0.1626 | 3.122 | 2.8972 | 0.0054 | 0.0231 | 0.0213 | 525.0743 | 0.1698
| Aerial Lifts | 2023 | 51 | 120 | 0.11959 | 0.1005 | 3.1703 | 1.5481 | 0.0049 | 0.0267 | 0.0246 | 472.1142 | 0.1527
| Aerial Lifts | 2023 | 251 | 500 | 0.093472 | 0.0785 | 0.96074 | 0.64456 | 0.0049 | 0.0092 | 0.0085 | 472.0545 | 0.1527
| Aerial Lifts | 2023 | 501 | 750 | 22.675 | 0.169 | 0.995 | 1.265 | 0.005 | 0.038 | 0.038 | 568.299 | 0.015
| Aerial Lifts | 2024 | 6 | 15 | 0.18874 | 0.1586 | 3.1128 | 2.8882 | 0.0054 | 0.0217 | 0.0199 | 525.0743 | 0.1698
| Aerial Lifts | 2024 | 16 | 25 | 0.18874 | 0.1586 | 3.1128 | 2.8882 | 0.0054 | 0.0217 | 0.0199 | 525.0743 | 0.1698
| Aerial Lifts | 2024 | 26 | 50 | 0.18874 | 0.1586 | 3.1128 | 2.8882 | 0.0054 | 0.0217 | 0.0199 | 525.0743 | 0.1698
| Aerial Lifts | 2024 | 51 | 120 | 0.11957 | 0.1005 | 3.1726 | 1.5279 | 0.0049 | 0.0265 | 0.0244 | 472.1142 | 0.1527
| Aerial Lifts | 2024 | 251 | 500 | 0.097343 | 0.0818 | 0.96558 | 0.64674 | 0.0049 | 0.0093 | 0.0086 | 472.0545 | 0.1527
| Aerial Lifts | 2024 | 501 | 750 | 21.618 | 0.161 | 0.991 | 1.115 | 0.005 | 0.033 | 0.033 | 568.299 | 0.014
| Aerial Lifts | 2025 | 6 | 15 | 0.18285 | 0.1536 | 3.0884 | 2.8788 | 0.0054 | 0.0207 | 0.019 | 525.0743 | 0.1698
| Aerial Lifts | 2025 | 16 | 25 | 0.18285 | 0.1536 | 3.0884 | 2.8788 | 0.0054 | 0.0207 | 0.019 | 525.0743 | 0.1698
| Aerial Lifts | 2025 | 26 | 50 | 0.18285 | 0.1536 | 3.0884 | 2.8788 | 0.0054 | 0.0207 | 0.019 | 525.0743 | 0.1698
| Aerial Lifts | 2025 | 51 | 120 | 0.11759 | 0.0988 | 3.1674 | 1.5108 | 0.0049 | 0.0259 | 0.0238 | 472.1142 | 0.1527
| Aerial Lifts | 2025 | 251 | 500 | 0.10121 | 0.085 | 0.97042 | 0.64891 | 0.0049 | 0.0094 | 0.0087 | 472.0545 | 0.1527
| Aerial Lifts | 2025 | 501 | 750 | 20.597 | 0.153 | 0.989 | 0.974 | 0.005 | 0.028 | 0.028 | 568.299 | 0.013
| Aerial Lifts | 2030 | 6 | 15 | 1.993 | 0.661 | 3.469 | 4.142 | 0.008 | 0.161 | 0.161 | 568.299 | 0.059
| Aerial Lifts | 2030 | 16 | 25 | 2.616 | 0.685 | 2.339 | 4.332 | 0.007 | 0.162 | 0.162 | 568.299 | 0.061
| Aerial Lifts | 2030 | 26 | 50 | 2.317 | 0.339 | 3.764 | 3.135 | 0.007 | 0.04 | 0.04 | 568.3 | 0.03
| Aerial Lifts | 2030 | 51 | 120 | 2.504 | 0.188 | 3.352 | 1.657 | 0.006 | 0.036 | 0.036 | 568.299 | 0.017
| Aerial Lifts | 2030 | 251 | 500 | 9.37 | 0.126 | 0.986 | 0.479 | 0.005 | 0.016 | 0.016 | 568.299 | 0.011
| Aerial Lifts | 2030 | 501 | 750 | 16.962 | 0.126 | 0.986 | 0.485 | 0.005 | 0.016 | 0.016 | 568.299 | 0.011
| Aerial Lifts | 2035 | 6 | 15 | 1.993 | 0.661 | 3.469 | 4.142 | 0.008 | 0.161 | 0.161 | 568.299 | 0.059
| Aerial Lifts | 2035 | 16 | 25 | 2.616 | 0.685 | 2.339 | 4.332 | 0.007 | 0.161 | 0.161 | 568.299 | 0.061
| Aerial Lifts | 2035 | 26 | 50 | 2.033 | 0.297 | 3.726 | 3.017 | 0.007 | 0.019 | 0.019 | 568.299 | 0.026
| Aerial Lifts | 2035 | 51 | 120 | 2.202 | 0.166 | 3.345 | 1.466 | 0.006 | 0.017 | 0.017 | 568.299 | 0.014
| Aerial Lifts | 2035 | 251 | 500 | 8.659 | 0.116 | 0.986 | 0.33 | 0.005 | 0.011 | 0.011 | 568.299 | 0.01
| Aerial Lifts | 2035 | 501 | 750 | 15.653 | 0.116 | 0.986 | 0.33 | 0.005 | 0.011 | 0.011 | 568.299 | 0.01
| Aerial Lifts | 2040 | 6 | 15 | 1.993 | 0.661 | 3.469 | 4.142 | 0.008 | 0.161 | 0.161 | 568.299 | 0.059
| Aerial Lifts | 2040 | 16 | 25 | 2.616 | 0.685 | 2.339 | 4.332 | 0.007 | 0.161 | 0.161 | 568.299 | 0.061
| Aerial Lifts | 2040 | 26 | 50 | 2.015 | 0.295 | 3.723 | 2.966 | 0.007 | 0.013 | 0.013 | 568.299 | 0.026
| Aerial Lifts | 2040 | 51 | 120 | 2.141 | 0.161 | 3.344 | 1.407 | 0.006 | 0.012 | 0.012 | 568.299 | 0.014
| Aerial Lifts | 2040 | 251 | 500 | 8.324 | 0.112 | 0.986 | 0.279 | 0.005 | 0.009 | 0.009 | 568.299 | 0.01
| Aerial Lifts | 2040 | 501 | 750 | 15.046 | 0.112 | 0.986 | 0.279 | 0.005 | 0.009 | 0.009 | 568.299 | 0.01
| Air Compressors | 1990 | 6 | 15 | 4.702 | 1.804 | 4.999 | 9.999 | 1.018 | 0.974 | 0.974 | 568.299 | 0.162
| Air Compressors | 1990 | 16 | 25 | 11.537 | 2.213 | 4.999 | 6.919 | 0.83 | 0.74 | 0.74 | 568.299 | 0.199
| Air Compressors | 1990 | 26 | 50 | 34.016 | 4.232 | 8.684 | 7.735 | 0.846 | 1.152 | 1.152 | 568.3 | 0.381
| Air Compressors | 1990 | 51 | 120 | 37.275 | 2.2 | 5.46 | 14.348 | 0.768 | 1.216 | 1.216 | 568.299 | 0.198
| Air Compressors | 1990 | 121 | 175 | 48.032 | 1.504 | 4.835 | 12.906 | 0.736 | 0.806 | 0.806 | 568.299 | 0.135
| Air Compressors | 1990 | 176 | 250 | 71.231 | 1.504 | 4.835 | 12.906 | 0.736 | 0.806 | 0.806 | 568.299 | 0.135
| Air Compressors | 1990 | 251 | 500 | 112.803 | 1.348 | 9.633 | 12.363 | 0.642 | 0.704 | 0.704 | 568.299 | 0.121
| Air Compressors | 1990 | 501 | 750 | 174.334 | 1.348 | 9.633 | 12.363 | 0.658 | 0.704 | 0.704 | 568.299 | 0.121
| Air Compressors | 1990 | 751 | 1000 | 235.953 | 1.344 | 9.633 | 12.363 | 0.658 | 0.699 | 0.699 | 568.3 | 0.121
| Air Compressors | 2000 | 6 | 15 | 4.493 | 1.723 | 4.875 | 9.08 | 0.079 | 0.747 | 0.747 | 568.299 | 0.155
| Air Compressors | 2000 | 16 | 25 | 10.924 | 2.095 | 4.783 | 6.405 | 0.065 | 0.569 | 0.569 | 568.299 | 0.189
| Air Compressors | 2000 | 26 | 50 | 31.858 | 3.963 | 8.261 | 6.902 | 0.066 | 0.851 | 0.851 | 568.299 | 0.357
| Air Compressors | 2000 | 51 | 120 | 30.02 | 1.771 | 4.544 | 10.276 | 0.06 | 0.835 | 0.835 | 568.3 | 0.159
| Air Compressors | 2000 | 121 | 175 | 37.86 | 1.185 | 3.7 | 9.332 | 0.057 | 0.494 | 0.494 | 568.299 | 0.106
| Air Compressors | 2000 | 176 | 250 | 47.101 | 0.994 | 2.949 | 8.985 | 0.057 | 0.406 | 0.406 | 568.299 | 0.089
| Air Compressors | 2000 | 251 | 500 | 76.009 | 0.908 | 5.008 | 8.611 | 0.05 | 0.36 | 0.36 | 568.299 | 0.082
| Air Compressors | 2000 | 501 | 750 | 117.469 | 0.908 | 5.008 | 8.611 | 0.051 | 0.36 | 0.36 | 568.299 | 0.082
| Air Compressors | 2000 | 751 | 1000 | 176.359 | 1.004 | 5.6 | 9.212 | 0.051 | 0.379 | 0.379 | 568.299 | 0.09
| Air Compressors | 2005 | 6 | 15 | 3.634 | 1.394 | 4.38 | 7.817 | 0.079 | 0.621 | 0.621 | 568.299 | 0.125
| Air Compressors | 2005 | 16 | 25 | 8.461 | 1.622 | 3.922 | 6.014 | 0.065 | 0.483 | 0.483 | 568.299 | 0.146
| Air Compressors | 2005 | 26 | 50 | 28.493 | 3.545 | 7.671 | 6.447 | 0.066 | 0.792 | 0.792 | 568.299 | 0.319
| Air Compressors | 2005 | 51 | 120 | 25.731 | 1.518 | 4.196 | 8.646 | 0.06 | 0.775 | 0.775 | 568.299 | 0.137
| Air Compressors | 2005 | 121 | 175 | 31.762 | 0.994 | 3.339 | 7.911 | 0.057 | 0.428 | 0.428 | 568.299 | 0.089
| Air Compressors | 2005 | 176 | 250 | 33.701 | 0.711 | 1.989 | 7.465 | 0.057 | 0.281 | 0.281 | 568.299 | 0.064
| Air Compressors | 2005 | 251 | 500 | 52.734 | 0.63 | 2.602 | 6.868 | 0.05 | 0.252 | 0.252 | 568.299 | 0.056
| Air Compressors | 2005 | 501 | 750 | 83.252 | 0.644 | 2.602 | 7.019 | 0.051 | 0.255 | 0.255 | 568.299 | 0.058
| Air Compressors | 2005 | 751 | 1000 | 135.834 | 0.773 | 3.154 | 8.036 | 0.051 | 0.271 | 0.271 | 568.299 | 0.069
| Air Compressors | 2010 | 6 | 15 | 2.931 | 1.124 | 4.027 | 6.554 | 0.008 | 0.473 | 0.473 | 568.299 | 0.101
| Air Compressors | 2010 | 16 | 25 | 6.607 | 1.267 | 3.309 | 5.477 | 0.007 | 0.384 | 0.384 | 568.299 | 0.114
| Air Compressors | 2010 | 26 | 50 | 23.546 | 2.929 | 7.121 | 6.067 | 0.007 | 0.669 | 0.669 | 568.299 | 0.264
| Air Compressors | 2010 | 51 | 120 | 20.566 | 1.213 | 4.044 | 7.183 | 0.006 | 0.653 | 0.653 | 568.299 | 0.109
| Air Compressors | 2010 | 121 | 175 | 25.827 | 0.808 | 3.277 | 6.422 | 0.006 | 0.361 | 0.361 | 568.299 | 0.072
| Air Compressors | 2010 | 176 | 250 | 24.871 | 0.525 | 1.468 | 6.008 | 0.006 | 0.198 | 0.198 | 568.299 | 0.047
| Air Compressors | 2010 | 251 | 500 | 39.447 | 0.471 | 1.648 | 5.363 | 0.005 | 0.182 | 0.182 | 568.299 | 0.042
| Air Compressors | 2010 | 501 | 750 | 62.011 | 0.479 | 1.648 | 5.507 | 0.005 | 0.185 | 0.185 | 568.299 | 0.043
| Air Compressors | 2010 | 751 | 1000 | 105.623 | 0.601 | 2.147 | 6.994 | 0.005 | 0.209 | 0.209 | 568.299 | 0.054
| Air Compressors | 2011 | 6 | 15 | 2.782 | 1.067 | 3.952 | 6.283 | 0.008 | 0.441 | 0.441 | 568.299 | 0.096
| Air Compressors | 2011 | 16 | 25 | 6.215 | 1.192 | 3.179 | 5.36 | 0.007 | 0.361 | 0.361 | 568.299 | 0.107
| Air Compressors | 2011 | 26 | 50 | 22.03 | 2.741 | 6.919 | 5.972 | 0.007 | 0.636 | 0.636 | 568.299 | 0.247
| Air Compressors | 2011 | 51 | 120 | 19.321 | 1.14 | 4.005 | 6.805 | 0.006 | 0.626 | 0.626 | 568.299 | 0.102
| Air Compressors | 2011 | 121 | 175 | 24.432 | 0.765 | 3.264 | 6.065 | 0.006 | 0.347 | 0.347 | 568.299 | 0.069
| Air Compressors | 2011 | 176 | 250 | 22.999 | 0.485 | 1.372 | 5.603 | 0.006 | 0.177 | 0.177 | 568.299 | 0.043
| Air Compressors | 2011 | 251 | 500 | 36.661 | 0.438 | 1.497 | 4.981 | 0.005 | 0.165 | 0.165 | 568.299 | 0.039
| Air Compressors | 2011 | 501 | 750 | 57.58 | 0.445 | 1.497 | 5.123 | 0.005 | 0.167 | 0.167 | 568.299 | 0.04
| Air Compressors | 2011 | 751 | 1000 | 98.738 | 0.562 | 1.971 | 6.637 | 0.005 | 0.196 | 0.196 | 568.299 | 0.05
| Air Compressors | 2012 | 6 | 15 | 2.626 | 1.007 | 3.874 | 5.999 | 0.008 | 0.407 | 0.407 | 568.299 | 0.09
| Air Compressors | 2012 | 16 | 25 | 5.803 | 1.113 | 3.043 | 5.239 | 0.007 | 0.337 | 0.337 | 568.299 | 0.1
| Air Compressors | 2012 | 26 | 50 | 20.318 | 2.527 | 6.682 | 5.869 | 0.007 | 0.6 | 0.6 | 568.299 | 0.228
| Air Compressors | 2012 | 51 | 120 | 17.991 | 1.061 | 3.964 | 6.39 | 0.006 | 0.587 | 0.587 | 568.299 | 0.095
| Air Compressors | 2012 | 121 | 175 | 22.92 | 0.717 | 3.251 | 5.684 | 0.006 | 0.324 | 0.324 | 568.299 | 0.064
| Air Compressors | 2012 | 176 | 250 | 21.576 | 0.455 | 1.312 | 5.216 | 0.006 | 0.161 | 0.161 | 568.299 | 0.041
| Air Compressors | 2012 | 251 | 500 | 34.608 | 0.413 | 1.392 | 4.618 | 0.005 | 0.15 | 0.15 | 568.299 | 0.037
| Air Compressors | 2012 | 501 | 750 | 54.283 | 0.419 | 1.392 | 4.758 | 0.005 | 0.153 | 0.153 | 568.299 | 0.037
| Air Compressors | 2012 | 751 | 1000 | 91.671 | 0.522 | 1.8 | 6.263 | 0.005 | 0.183 | 0.183 | 568.299 | 0.047
| Air Compressors | 2013 | 6 | 15 | 2.471 | 0.948 | 3.796 | 5.716 | 0.008 | 0.373 | 0.373 | 568.299 | 0.085
| Air Compressors | 2013 | 16 | 25 | 5.393 | 1.034 | 2.907 | 5.117 | 0.007 | 0.314 | 0.314 | 568.299 | 0.093
| Air Compressors | 2013 | 26 | 50 | 18.508 | 2.302 | 6.43 | 5.643 | 0.007 | 0.553 | 0.553 | 568.299 | 0.207
| Air Compressors | 2013 | 51 | 120 | 16.632 | 0.981 | 3.921 | 5.978 | 0.006 | 0.543 | 0.543 | 568.299 | 0.088
| Air Compressors | 2013 | 121 | 175 | 21.377 | 0.669 | 3.238 | 5.321 | 0.006 | 0.298 | 0.298 | 568.299 | 0.06
| Air Compressors | 2013 | 176 | 250 | 20.386 | 0.43 | 1.271 | 4.839 | 0.006 | 0.147 | 0.147 | 568.299 | 0.038
| Air Compressors | 2013 | 251 | 500 | 32.936 | 0.393 | 1.313 | 4.268 | 0.005 | 0.137 | 0.137 | 568.3 | 0.035
| Air Compressors | 2013 | 501 | 750 | 51.584 | 0.399 | 1.313 | 4.406 | 0.005 | 0.14 | 0.14 | 568.299 | 0.036
| Air Compressors | 2013 | 751 | 1000 | 84.725 | 0.482 | 1.639 | 5.883 | 0.005 | 0.17 | 0.17 | 568.299 | 0.043
| Air Compressors | 2014 | 6 | 15 | 2.324 | 0.891 | 3.723 | 5.445 | 0.008 | 0.341 | 0.341 | 568.3 | 0.08
| Air Compressors | 2014 | 16 | 25 | 5.008 | 0.96 | 2.78 | 5 | 0.007 | 0.291 | 0.291 | 568.299 | 0.086
| Air Compressors | 2014 | 26 | 50 | 16.691 | 2.076 | 6.181 | 5.421 | 0.007 | 0.505 | 0.505 | 568.299 | 0.187
| Air Compressors | 2014 | 51 | 120 | 15.28 | 0.901 | 3.88 | 5.608 | 0.006 | 0.495 | 0.495 | 568.299 | 0.081
| Air Compressors | 2014 | 121 | 175 | 19.856 | 0.621 | 3.227 | 4.973 | 0.006 | 0.272 | 0.272 | 568.299 | 0.056
| Air Compressors | 2014 | 176 | 250 | 19.194 | 0.405 | 1.237 | 4.399 | 0.006 | 0.134 | 0.134 | 568.299 | 0.036
| Air Compressors | 2014 | 251 | 500 | 31.25 | 0.373 | 1.249 | 3.855 | 0.005 | 0.125 | 0.125 | 568.299 | 0.033
| Air Compressors | 2014 | 501 | 750 | 48.868 | 0.378 | 1.249 | 3.991 | 0.005 | 0.128 | 0.128 | 568.299 | 0.034
| Air Compressors | 2014 | 751 | 1000 | 78.19 | 0.445 | 1.493 | 5.512 | 0.005 | 0.157 | 0.157 | 568.3 | 0.04
| Air Compressors | 2015 | 6 | 15 | 2.191 | 0.84 | 3.658 | 5.196 | 0.008 | 0.311 | 0.311 | 568.299 | 0.075
| Air Compressors | 2015 | 16 | 25 | 4.662 | 0.894 | 2.666 | 4.89 | 0.007 | 0.27 | 0.27 | 568.299 | 0.08
| Air Compressors | 2015 | 26 | 50 | 15.015 | 1.868 | 5.968 | 5.223 | 0.007 | 0.459 | 0.459 | 568.299 | 0.168
| Air Compressors | 2015 | 51 | 120 | 13.925 | 0.821 | 3.84 | 5.19 | 0.006 | 0.446 | 0.446 | 568.299 | 0.074
| Air Compressors | 2015 | 121 | 175 | 18.243 | 0.571 | 3.218 | 4.504 | 0.006 | 0.245 | 0.245 | 568.299 | 0.051
| Air Compressors | 2015 | 176 | 250 | 18.067 | 0.381 | 1.207 | 3.967 | 0.006 | 0.121 | 0.121 | 568.299 | 0.034
| Air Compressors | 2015 | 251 | 500 | 29.662 | 0.354 | 1.198 | 3.455 | 0.005 | 0.113 | 0.113 | 568.3 | 0.032
| Air Compressors | 2015 | 501 | 750 | 46.316 | 0.358 | 1.198 | 3.586 | 0.005 | 0.116 | 0.116 | 568.299 | 0.032
| Air Compressors | 2015 | 751 | 1000 | 71.885 | 0.409 | 1.37 | 5.157 | 0.005 | 0.142 | 0.142 | 568.299 | 0.036
| Air Compressors | 2016 | 6 | 15 | 2.109 | 0.809 | 3.622 | 5.023 | 0.008 | 0.289 | 0.289 | 568.299 | 0.073
| Air Compressors | 2016 | 16 | 25 | 4.462 | 0.855 | 2.604 | 4.803 | 0.007 | 0.255 | 0.255 | 568.299 | 0.077
| Air Compressors | 2016 | 26 | 50 | 13.429 | 1.67 | 5.779 | 5.042 | 0.007 | 0.415 | 0.415 | 568.299 | 0.15
| Air Compressors | 2016 | 51 | 120 | 12.618 | 0.744 | 3.804 | 4.79 | 0.006 | 0.397 | 0.397 | 568.299 | 0.067
| Air Compressors | 2016 | 121 | 175 | 16.69 | 0.522 | 3.211 | 4.052 | 0.006 | 0.219 | 0.219 | 568.299 | 0.047
| Air Compressors | 2016 | 176 | 250 | 17.023 | 0.359 | 1.182 | 3.553 | 0.006 | 0.109 | 0.109 | 568.299 | 0.032
| Air Compressors | 2016 | 251 | 500 | 28.188 | 0.337 | 1.155 | 3.08 | 0.005 | 0.102 | 0.102 | 568.299 | 0.03
| Air Compressors | 2016 | 501 | 750 | 43.972 | 0.34 | 1.155 | 3.201 | 0.005 | 0.104 | 0.104 | 568.299 | 0.03
| Air Compressors | 2016 | 751 | 1000 | 67.278 | 0.383 | 1.295 | 4.854 | 0.005 | 0.131 | 0.131 | 568.299 | 0.034
| Air Compressors | 2017 | 6 | 15 | 2.05 | 0.786 | 3.599 | 4.887 | 0.008 | 0.272 | 0.272 | 568.299 | 0.07
| Air Compressors | 2017 | 16 | 25 | 4.327 | 0.83 | 2.564 | 4.729 | 0.007 | 0.243 | 0.243 | 568.299 | 0.074
| Air Compressors | 2017 | 26 | 50 | 11.908 | 1.481 | 5.604 | 4.871 | 0.007 | 0.371 | 0.371 | 568.299 | 0.133
| Air Compressors | 2017 | 51 | 120 | 11.385 | 0.671 | 3.772 | 4.412 | 0.006 | 0.35 | 0.35 | 568.299 | 0.06
| Air Compressors | 2017 | 121 | 175 | 15.244 | 0.477 | 3.207 | 3.627 | 0.006 | 0.194 | 0.194 | 568.299 | 0.043
| Air Compressors | 2017 | 176 | 250 | 16.09 | 0.339 | 1.162 | 3.163 | 0.006 | 0.098 | 0.098 | 568.299 | 0.03
| Air Compressors | 2017 | 251 | 500 | 26.901 | 0.321 | 1.123 | 2.755 | 0.005 | 0.092 | 0.092 | 568.299 | 0.029
| Air Compressors | 2017 | 501 | 750 | 41.87 | 0.323 | 1.123 | 2.845 | 0.005 | 0.094 | 0.094 | 568.299 | 0.029
| Air Compressors | 2017 | 751 | 1000 | 63.572 | 0.362 | 1.246 | 4.583 | 0.005 | 0.121 | 0.121 | 568.299 | 0.032
| Air Compressors | 2018 | 6 | 15 | 1.998 | 0.766 | 3.58 | 4.762 | 0.008 | 0.256 | 0.256 | 568.299 | 0.069
| Air Compressors | 2018 | 16 | 25 | 4.211 | 0.807 | 2.531 | 4.661 | 0.007 | 0.232 | 0.232 | 568.3 | 0.072
| Air Compressors | 2018 | 26 | 50 | 10.449 | 1.3 | 5.439 | 4.707 | 0.007 | 0.329 | 0.329 | 568.299 | 0.117
| Air Compressors | 2018 | 51 | 120 | 10.218 | 0.603 | 3.744 | 4.05 | 0.006 | 0.304 | 0.304 | 568.3 | 0.054
| Air Compressors | 2018 | 121 | 175 | 13.906 | 0.435 | 3.205 | 3.228 | 0.006 | 0.17 | 0.17 | 568.299 | 0.039
| Air Compressors | 2018 | 176 | 250 | 15.223 | 0.321 | 1.146 | 2.797 | 0.006 | 0.087 | 0.087 | 568.3 | 0.029
| Air Compressors | 2018 | 251 | 500 | 25.723 | 0.307 | 1.101 | 2.465 | 0.005 | 0.083 | 0.083 | 568.299 | 0.027
| Air Compressors | 2018 | 501 | 750 | 39.953 | 0.309 | 1.101 | 2.533 | 0.005 | 0.084 | 0.084 | 568.299 | 0.027
| Air Compressors | 2018 | 751 | 1000 | 60.205 | 0.343 | 1.21 | 4.325 | 0.005 | 0.111 | 0.111 | 568.299 | 0.03
| Air Compressors | 2019 | 6 | 15 | 1.951 | 0.748 | 3.562 | 4.647 | 0.008 | 0.241 | 0.241 | 568.299 | 0.067
| Air Compressors | 2019 | 16 | 25 | 4.106 | 0.787 | 2.501 | 4.596 | 0.007 | 0.222 | 0.222 | 568.299 | 0.071
| Air Compressors | 2019 | 26 | 50 | 9.076 | 1.129 | 5.283 | 4.546 | 0.007 | 0.287 | 0.287 | 568.299 | 0.101
| Air Compressors | 2019 | 51 | 120 | 9.123 | 0.538 | 3.718 | 3.706 | 0.006 | 0.26 | 0.26 | 568.299 | 0.048
| Air Compressors | 2019 | 121 | 175 | 12.833 | 0.401 | 3.204 | 2.874 | 0.006 | 0.15 | 0.15 | 568.299 | 0.036
| Air Compressors | 2019 | 176 | 250 | 14.416 | 0.304 | 1.132 | 2.469 | 0.006 | 0.078 | 0.078 | 568.299 | 0.027
| Air Compressors | 2019 | 251 | 500 | 24.559 | 0.293 | 1.086 | 2.193 | 0.005 | 0.075 | 0.075 | 568.299 | 0.026
| Air Compressors | 2019 | 501 | 750 | 38.104 | 0.294 | 1.086 | 2.247 | 0.005 | 0.076 | 0.076 | 568.299 | 0.026
| Air Compressors | 2019 | 751 | 1000 | 56.984 | 0.324 | 1.182 | 4.073 | 0.005 | 0.102 | 0.102 | 568.299 | 0.029
| Air Compressors | 2020 | 6 | 15 | 1.907 | 0.731 | 3.546 | 4.542 | 0.008 | 0.227 | 0.227 | 568.299 | 0.066
| Air Compressors | 2020 | 16 | 25 | 4.009 | 0.769 | 2.473 | 4.538 | 0.007 | 0.212 | 0.212 | 568.3 | 0.069
| Air Compressors | 2020 | 26 | 50 | 8.048 | 1.001 | 5.164 | 4.397 | 0.007 | 0.25 | 0.25 | 568.299 | 0.09
| Air Compressors | 2020 | 51 | 120 | 8.287 | 0.489 | 3.698 | 3.4 | 0.006 | 0.224 | 0.224 | 568.299 | 0.044
| Air Compressors | 2020 | 121 | 175 | 11.957 | 0.374 | 3.203 | 2.558 | 0.006 | 0.133 | 0.133 | 568.299 | 0.033
| Air Compressors | 2020 | 176 | 250 | 13.668 | 0.288 | 1.121 | 2.172 | 0.006 | 0.069 | 0.069 | 568.299 | 0.026
| Air Compressors | 2020 | 251 | 500 | 23.406 | 0.279 | 1.076 | 1.935 | 0.005 | 0.067 | 0.067 | 568.299 | 0.025
| Air Compressors | 2020 | 501 | 750 | 36.303 | 0.28 | 1.076 | 1.982 | 0.005 | 0.067 | 0.067 | 568.299 | 0.025
| Air Compressors | 2020 | 751 | 1000 | 53.87 | 0.306 | 1.158 | 3.828 | 0.005 | 0.093 | 0.093 | 568.3 | 0.027
| Air Compressors | 2021 | 6 | 15 | 1.87 | 0.717 | 3.531 | 4.462 | 0.008 | 0.214 | 0.214 | 568.299 | 0.064
| Air Compressors | 2021 | 16 | 25 | 3.923 | 0.752 | 2.446 | 4.497 | 0.007 | 0.201 | 0.201 | 568.299 | 0.067
| Air Compressors | 2021 | 26 | 50 | 7.136 | 0.887 | 5.021 | 4.221 | 0.007 | 0.212 | 0.212 | 568.299 | 0.08
| Air Compressors | 2021 | 51 | 120 | 7.502 | 0.442 | 3.67 | 3.083 | 0.006 | 0.19 | 0.19 | 568.299 | 0.039
| Air Compressors | 2021 | 121 | 175 | 10.967 | 0.343 | 3.192 | 2.218 | 0.006 | 0.115 | 0.115 | 568.299 | 0.03
| Air Compressors | 2021 | 176 | 250 | 12.728 | 0.268 | 1.108 | 1.859 | 0.006 | 0.06 | 0.06 | 568.299 | 0.024
| Air Compressors | 2021 | 251 | 500 | 21.887 | 0.261 | 1.064 | 1.663 | 0.005 | 0.058 | 0.058 | 568.299 | 0.023
| Air Compressors | 2021 | 501 | 750 | 33.933 | 0.262 | 1.064 | 1.699 | 0.005 | 0.058 | 0.058 | 568.299 | 0.023
| Air Compressors | 2021 | 751 | 1000 | 49.951 | 0.284 | 1.134 | 3.565 | 0.005 | 0.082 | 0.082 | 568.3 | 0.025
| Air Compressors | 2022 | 6 | 15 | 1.844 | 0.707 | 3.519 | 4.408 | 0.008 | 0.203 | 0.203 | 568.299 | 0.063
| Air Compressors | 2022 | 16 | 25 | 3.857 | 0.739 | 2.426 | 4.47 | 0.007 | 0.193 | 0.193 | 568.299 | 0.066
| Air Compressors | 2022 | 26 | 50 | 6.549 | 0.814 | 4.959 | 4.093 | 0.007 | 0.183 | 0.183 | 568.299 | 0.073
| Air Compressors | 2022 | 51 | 120 | 7.001 | 0.413 | 3.662 | 2.844 | 0.006 | 0.165 | 0.165 | 568.299 | 0.037
| Air Compressors | 2022 | 121 | 175 | 10.29 | 0.322 | 3.194 | 1.959 | 0.006 | 0.101 | 0.101 | 568.299 | 0.029
| Air Compressors | 2022 | 176 | 250 | 12.099 | 0.255 | 1.102 | 1.617 | 0.006 | 0.052 | 0.052 | 568.3 | 0.023
| Air Compressors | 2022 | 251 | 500 | 20.881 | 0.249 | 1.059 | 1.472 | 0.005 | 0.051 | 0.051 | 568.299 | 0.022
| Air Compressors | 2022 | 501 | 750 | 32.363 | 0.25 | 1.059 | 1.502 | 0.005 | 0.051 | 0.051 | 568.299 | 0.022
| Air Compressors | 2022 | 751 | 1000 | 47.338 | 0.269 | 1.117 | 3.378 | 0.005 | 0.075 | 0.075 | 568.3 | 0.024
| Air Compressors | 2023 | 6 | 15 | 1.82 | 0.698 | 3.508 | 4.359 | 0.008 | 0.194 | 0.194 | 568.299 | 0.063
| Air Compressors | 2023 | 16 | 25 | 3.798 | 0.728 | 2.407 | 4.447 | 0.007 | 0.186 | 0.186 | 568.299 | 0.065
| Air Compressors | 2023 | 26 | 50 | 6.056 | 0.753 | 4.913 | 3.975 | 0.007 | 0.156 | 0.156 | 568.299 | 0.067
| Air Compressors | 2023 | 51 | 120 | 6.568 | 0.387 | 3.657 | 2.631 | 0.006 | 0.143 | 0.143 | 568.299 | 0.034
| Air Compressors | 2023 | 121 | 175 | 9.693 | 0.303 | 3.197 | 1.748 | 0.006 | 0.089 | 0.089 | 568.299 | 0.027
| Air Compressors | 2023 | 176 | 250 | 11.532 | 0.243 | 1.099 | 1.42 | 0.006 | 0.045 | 0.045 | 568.299 | 0.021
| Air Compressors | 2023 | 251 | 500 | 19.964 | 0.238 | 1.055 | 1.305 | 0.005 | 0.044 | 0.044 | 568.299 | 0.021
| Air Compressors | 2023 | 501 | 750 | 30.933 | 0.239 | 1.055 | 1.331 | 0.005 | 0.044 | 0.044 | 568.299 | 0.021
| Air Compressors | 2023 | 751 | 1000 | 44.985 | 0.256 | 1.102 | 3.221 | 0.005 | 0.068 | 0.068 | 568.299 | 0.023
| Air Compressors | 2024 | 6 | 15 | 1.799 | 0.69 | 3.499 | 4.316 | 0.008 | 0.188 | 0.188 | 568.3 | 0.062
| Air Compressors | 2024 | 16 | 25 | 3.746 | 0.718 | 2.39 | 4.426 | 0.007 | 0.181 | 0.181 | 568.3 | 0.064
| Air Compressors | 2024 | 26 | 50 | 5.647 | 0.702 | 4.88 | 3.864 | 0.007 | 0.135 | 0.135 | 568.299 | 0.063
| Air Compressors | 2024 | 51 | 120 | 6.194 | 0.365 | 3.655 | 2.461 | 0.006 | 0.123 | 0.123 | 568.299 | 0.032
| Air Compressors | 2024 | 121 | 175 | 9.143 | 0.286 | 3.202 | 1.561 | 0.006 | 0.077 | 0.077 | 568.299 | 0.025
| Air Compressors | 2024 | 176 | 250 | 10.986 | 0.232 | 1.096 | 1.247 | 0.006 | 0.039 | 0.039 | 568.299 | 0.02
| Air Compressors | 2024 | 251 | 500 | 19.07 | 0.228 | 1.053 | 1.148 | 0.005 | 0.038 | 0.038 | 568.299 | 0.02
| Air Compressors | 2024 | 501 | 750 | 29.542 | 0.228 | 1.053 | 1.171 | 0.005 | 0.038 | 0.038 | 568.299 | 0.02
| Air Compressors | 2024 | 751 | 1000 | 42.762 | 0.243 | 1.09 | 3.082 | 0.005 | 0.061 | 0.061 | 568.299 | 0.021
| Air Compressors | 2025 | 6 | 15 | 1.781 | 0.683 | 3.491 | 4.278 | 0.008 | 0.183 | 0.183 | 568.3 | 0.061
| Air Compressors | 2025 | 16 | 25 | 3.701 | 0.709 | 2.376 | 4.407 | 0.007 | 0.177 | 0.177 | 568.299 | 0.064
| Air Compressors | 2025 | 26 | 50 | 5.297 | 0.659 | 4.851 | 3.755 | 0.007 | 0.116 | 0.116 | 568.299 | 0.059
| Air Compressors | 2025 | 51 | 120 | 5.855 | 0.345 | 3.653 | 2.313 | 0.006 | 0.104 | 0.104 | 568.299 | 0.031
| Air Compressors | 2025 | 121 | 175 | 8.602 | 0.269 | 3.205 | 1.383 | 0.006 | 0.065 | 0.065 | 568.299 | 0.024
| Air Compressors | 2025 | 176 | 250 | 10.451 | 0.22 | 1.094 | 1.086 | 0.006 | 0.033 | 0.033 | 568.299 | 0.019
| Air Compressors | 2025 | 251 | 500 | 18.188 | 0.217 | 1.051 | 1.001 | 0.005 | 0.032 | 0.032 | 568.299 | 0.019
| Air Compressors | 2025 | 501 | 750 | 28.169 | 0.217 | 1.051 | 1.021 | 0.005 | 0.032 | 0.032 | 568.299 | 0.019
| Air Compressors | 2025 | 751 | 1000 | 40.592 | 0.231 | 1.079 | 2.954 | 0.005 | 0.055 | 0.055 | 568.299 | 0.02
| Air Compressors | 2030 | 6 | 15 | 1.73 | 0.663 | 3.47 | 4.164 | 0.008 | 0.166 | 0.166 | 568.299 | 0.059
| Air Compressors | 2030 | 16 | 25 | 3.582 | 0.687 | 2.34 | 4.347 | 0.007 | 0.165 | 0.165 | 568.299 | 0.061
| Air Compressors | 2030 | 26 | 50 | 4.073 | 0.506 | 4.712 | 3.34 | 0.007 | 0.046 | 0.046 | 568.299 | 0.045
| Air Compressors | 2030 | 51 | 120 | 4.485 | 0.264 | 3.63 | 1.729 | 0.006 | 0.041 | 0.041 | 568.299 | 0.023
| Air Compressors | 2030 | 121 | 175 | 6.186 | 0.193 | 3.205 | 0.633 | 0.006 | 0.027 | 0.027 | 568.299 | 0.017
| Air Compressors | 2030 | 176 | 250 | 8.495 | 0.179 | 1.092 | 0.529 | 0.006 | 0.018 | 0.018 | 568.299 | 0.016
| Air Compressors | 2030 | 251 | 500 | 14.937 | 0.178 | 1.048 | 0.499 | 0.005 | 0.017 | 0.017 | 568.299 | 0.016
| Air Compressors | 2030 | 501 | 750 | 23.104 | 0.178 | 1.048 | 0.505 | 0.005 | 0.017 | 0.017 | 568.3 | 0.016
| Air Compressors | 2030 | 751 | 1000 | 32.103 | 0.182 | 1.049 | 2.6 | 0.005 | 0.033 | 0.033 | 568.299 | 0.016
| Air Compressors | 2035 | 6 | 15 | 1.724 | 0.661 | 3.469 | 4.143 | 0.008 | 0.162 | 0.162 | 568.3 | 0.059
| Air Compressors | 2035 | 16 | 25 | 3.574 | 0.685 | 2.339 | 4.332 | 0.007 | 0.162 | 0.162 | 568.299 | 0.061
| Air Compressors | 2035 | 26 | 50 | 3.722 | 0.463 | 4.674 | 3.215 | 0.007 | 0.023 | 0.023 | 568.299 | 0.041
| Air Compressors | 2035 | 51 | 120 | 4.047 | 0.238 | 3.623 | 1.53 | 0.006 | 0.02 | 0.02 | 568.299 | 0.021
| Air Compressors | 2035 | 121 | 175 | 5.429 | 0.17 | 3.205 | 0.391 | 0.006 | 0.015 | 0.015 | 568.3 | 0.015
| Air Compressors | 2035 | 176 | 250 | 7.862 | 0.166 | 1.091 | 0.347 | 0.006 | 0.012 | 0.012 | 568.299 | 0.014
| Air Compressors | 2035 | 251 | 500 | 13.882 | 0.166 | 1.048 | 0.343 | 0.005 | 0.012 | 0.012 | 568.299 | 0.014
| Air Compressors | 2035 | 501 | 750 | 21.455 | 0.166 | 1.048 | 0.344 | 0.005 | 0.012 | 0.012 | 568.299 | 0.014
| Air Compressors | 2035 | 751 | 1000 | 29.363 | 0.167 | 1.048 | 2.473 | 0.005 | 0.026 | 0.026 | 568.299 | 0.015
| Air Compressors | 2040 | 6 | 15 | 1.724 | 0.661 | 3.469 | 4.142 | 0.008 | 0.161 | 0.161 | 568.299 | 0.059
| Air Compressors | 2040 | 16 | 25 | 3.574 | 0.685 | 2.339 | 4.332 | 0.007 | 0.161 | 0.161 | 568.3 | 0.061
| Air Compressors | 2040 | 26 | 50 | 3.683 | 0.458 | 4.659 | 3.159 | 0.007 | 0.016 | 0.016 | 568.3 | 0.041
| Air Compressors | 2040 | 51 | 120 | 3.94 | 0.232 | 3.619 | 1.468 | 0.006 | 0.015 | 0.015 | 568.299 | 0.02
| Air Compressors | 2040 | 121 | 175 | 5.155 | 0.161 | 3.201 | 0.307 | 0.006 | 0.012 | 0.012 | 568.299 | 0.014
| Air Compressors | 2040 | 176 | 250 | 7.58 | 0.16 | 1.09 | 0.291 | 0.006 | 0.01 | 0.01 | 568.299 | 0.014
| Air Compressors | 2040 | 251 | 500 | 13.386 | 0.16 | 1.047 | 0.291 | 0.005 | 0.01 | 0.01 | 568.3 | 0.014
| Air Compressors | 2040 | 501 | 750 | 20.688 | 0.16 | 1.047 | 0.291 | 0.005 | 0.01 | 0.01 | 568.299 | 0.014
| Air Compressors | 2040 | 751 | 1000 | 28.179 | 0.16 | 1.047 | 2.439 | 0.005 | 0.023 | 0.023 | 568.299 | 0.014
| Bore/Drill Rigs | 1990 | 6 | 15 | 4.968 | 1.804 | 4.999 | 9.999 | 1.049 | 0.975 | 0.975 | 568.299 | 0.162
| Bore/Drill Rigs | 1990 | 16 | 25 | 9.418 | 2.213 | 4.999 | 6.919 | 0.855 | 0.741 | 0.741 | 568.299 | 0.199
| Bore/Drill Rigs | 1990 | 26 | 50 | 34.076 | 4.124 | 8.505 | 7.685 | 0.871 | 1.134 | 1.134 | 568.299 | 0.372
| Bore/Drill Rigs | 1990 | 51 | 120 | 42.911 | 2.09 | 5.23 | 13.647 | 0.791 | 1.172 | 1.172 | 568.299 | 0.188
| Bore/Drill Rigs | 1990 | 121 | 175 | 53.24 | 1.417 | 4.578 | 12.365 | 0.758 | 0.749 | 0.749 | 568.299 | 0.127
| Bore/Drill Rigs | 1990 | 176 | 250 | 70.987 | 1.417 | 4.578 | 12.365 | 0.758 | 0.749 | 0.749 | 568.299 | 0.127
| Bore/Drill Rigs | 1990 | 251 | 500 | 105.966 | 1.278 | 8.788 | 11.861 | 0.662 | 0.658 | 0.658 | 568.299 | 0.115
| Bore/Drill Rigs | 1990 | 501 | 750 | 209.372 | 1.278 | 8.788 | 11.861 | 1.018 | 0.67 | 0.67 | 568.3 | 0.115
| Bore/Drill Rigs | 1990 | 751 | 1000 | 313.129 | 1.267 | 8.788 | 11.861 | 1.018 | 0.656 | 0.656 | 568.3 | 0.114
| Bore/Drill Rigs | 2000 | 6 | 15 | 4.063 | 1.475 | 4.49 | 8.242 | 0.079 | 0.676 | 0.676 | 568.299 | 0.133
| Bore/Drill Rigs | 2000 | 16 | 25 | 8.334 | 1.958 | 4.53 | 6.358 | 0.065 | 0.563 | 0.563 | 568.299 | 0.176
| Bore/Drill Rigs | 2000 | 26 | 50 | 27.226 | 3.295 | 7.058 | 6.48 | 0.066 | 0.748 | 0.748 | 568.299 | 0.297
| Bore/Drill Rigs | 2000 | 51 | 120 | 30.002 | 1.461 | 3.947 | 8.27 | 0.06 | 0.726 | 0.726 | 568.299 | 0.131
| Bore/Drill Rigs | 2000 | 121 | 175 | 37.634 | 1.002 | 3.062 | 7.789 | 0.057 | 0.405 | 0.405 | 568.3 | 0.09
| Bore/Drill Rigs | 2000 | 176 | 250 | 32.523 | 0.649 | 1.698 | 7.203 | 0.057 | 0.238 | 0.238 | 568.3 | 0.058
| Bore/Drill Rigs | 2000 | 251 | 500 | 51.06 | 0.616 | 1.728 | 6.993 | 0.05 | 0.224 | 0.224 | 568.299 | 0.055
| Bore/Drill Rigs | 2000 | 501 | 750 | 100.887 | 0.616 | 1.728 | 6.993 | 0.052 | 0.224 | 0.224 | 568.299 | 0.055
| Bore/Drill Rigs | 2000 | 751 | 1000 | 199.748 | 0.808 | 2.73 | 8.005 | 0.052 | 0.282 | 0.282 | 568.299 | 0.072
| Bore/Drill Rigs | 2005 | 6 | 15 | 2.109 | 0.766 | 3.469 | 5.228 | 0.079 | 0.361 | 0.361 | 568.299 | 0.069
| Bore/Drill Rigs | 2005 | 16 | 25 | 3.913 | 0.919 | 2.642 | 5.412 | 0.065 | 0.347 | 0.347 | 568.299 | 0.082
| Bore/Drill Rigs | 2005 | 26 | 50 | 20.086 | 2.431 | 5.897 | 5.697 | 0.066 | 0.625 | 0.625 | 568.299 | 0.219
| Bore/Drill Rigs | 2005 | 51 | 120 | 24.211 | 1.179 | 3.812 | 6.895 | 0.06 | 0.64 | 0.64 | 568.3 | 0.106
| Bore/Drill Rigs | 2005 | 121 | 175 | 27.251 | 0.725 | 3.035 | 6.246 | 0.057 | 0.328 | 0.328 | 568.299 | 0.065
| Bore/Drill Rigs | 2005 | 176 | 250 | 19.806 | 0.395 | 1.094 | 5.8 | 0.057 | 0.145 | 0.145 | 568.299 | 0.035
| Bore/Drill Rigs | 2005 | 251 | 500 | 27.527 | 0.332 | 1.068 | 5.051 | 0.05 | 0.133 | 0.133 | 568.299 | 0.029
| Bore/Drill Rigs | 2005 | 501 | 750 | 58.103 | 0.354 | 1.068 | 5.347 | 0.052 | 0.138 | 0.138 | 568.299 | 0.032
| Bore/Drill Rigs | 2005 | 751 | 1000 | 132.307 | 0.535 | 1.427 | 6.8 | 0.052 | 0.183 | 0.183 | 568.299 | 0.048
| Bore/Drill Rigs | 2010 | 6 | 15 | 1.0524 | 0.8843 | 4.5843 | 5.4214 | 0.0056 | 0.4064 | 0.3739 | 604.3903 | 0.1759
| Bore/Drill Rigs | 2010 | 16 | 25 | 1.0524 | 0.8843 | 4.5843 | 5.4214 | 0.0056 | 0.4064 | 0.3739 | 604.3903 | 0.1759
| Bore/Drill Rigs | 2010 | 26 | 50 | 1.0524 | 0.8843 | 4.5843 | 5.4214 | 0.0056 | 0.4064 | 0.3739 | 604.3903 | 0.1759
| Bore/Drill Rigs | 2010 | 51 | 120 | 0.45108 | 0.379 | 3.3149 | 4.8427 | 0.0047 | 0.3132 | 0.2881 | 505.1218 | 0.147
| Bore/Drill Rigs | 2010 | 121 | 175 | 0.42091 | 0.3537 | 3.0342 | 4.7796 | 0.005 | 0.2313 | 0.2128 | 533.3654 | 0.1553
| Bore/Drill Rigs | 2010 | 176 | 250 | 0.3014 | 0.2533 | 1.2308 | 4.6017 | 0.0049 | 0.1386 | 0.1275 | 525.165 | 0.1529
| Bore/Drill Rigs | 2010 | 251 | 500 | 0.27083 | 0.2276 | 1.3976 | 3.9077 | 0.0048 | 0.1306 | 0.1201 | 517.3193 | 0.1506
| Bore/Drill Rigs | 2010 | 501 | 750 | 0.19905 | 0.1673 | 1.083 | 3.0356 | 0.005 | 0.1076 | 0.099 | 533.5969 | 0.1553
| Bore/Drill Rigs | 2010 | 751 | 1000 | 0.18969 | 0.1594 | 0.96001 | 4.3296 | 0.0049 | 0.0985 | 0.0906 | 524.3394 | 0.1526
| Bore/Drill Rigs | 2011 | 6 | 15 | 1.0193 | 0.8565 | 4.6041 | 5.4167 | 0.0056 | 0.4003 | 0.3683 | 602.9382 | 0.1759
| Bore/Drill Rigs | 2011 | 16 | 25 | 1.0193 | 0.8565 | 4.6041 | 5.4167 | 0.0056 | 0.4003 | 0.3683 | 602.9382 | 0.1759
| Bore/Drill Rigs | 2011 | 26 | 50 | 1.0193 | 0.8565 | 4.6041 | 5.4167 | 0.0056 | 0.4003 | 0.3683 | 602.9382 | 0.1759
| Bore/Drill Rigs | 2011 | 51 | 120 | 0.43514 | 0.3656 | 3.3212 | 4.7273 | 0.0047 | 0.3033 | 0.2791 | 504.2171 | 0.1471
| Bore/Drill Rigs | 2011 | 121 | 175 | 0.40414 | 0.3396 | 3.0346 | 4.5926 | 0.005 | 0.2191 | 0.2016 | 531.8097 | 0.1552
| Bore/Drill Rigs | 2011 | 176 | 250 | 0.28999 | 0.2437 | 1.211 | 4.3475 | 0.0049 | 0.1323 | 0.1217 | 522.3643 | 0.1524
| Bore/Drill Rigs | 2011 | 251 | 500 | 0.26447 | 0.2222 | 1.3692 | 3.7245 | 0.0048 | 0.1251 | 0.1151 | 512.0559 | 0.1494
| Bore/Drill Rigs | 2011 | 501 | 750 | 0.19545 | 0.1642 | 1.0636 | 2.8942 | 0.005 | 0.098 | 0.0901 | 532.4717 | 0.1554
| Bore/Drill Rigs | 2011 | 751 | 1000 | 0.20074 | 0.1687 | 0.96855 | 4.3563 | 0.0049 | 0.1008 | 0.0927 | 523.0129 | 0.1526
| Bore/Drill Rigs | 2012 | 6 | 15 | 1.0437 | 0.877 | 4.7076 | 5.4522 | 0.0056 | 0.4064 | 0.3738 | 601.7336 | 0.176
| Bore/Drill Rigs | 2012 | 16 | 25 | 1.0437 | 0.877 | 4.7076 | 5.4522 | 0.0056 | 0.4064 | 0.3738 | 601.7336 | 0.176
| Bore/Drill Rigs | 2012 | 26 | 50 | 1.0437 | 0.877 | 4.7076 | 5.4522 | 0.0056 | 0.4064 | 0.3738 | 601.7336 | 0.176
| Bore/Drill Rigs | 2012 | 51 | 120 | 0.43974 | 0.3695 | 3.3421 | 4.7085 | 0.0047 | 0.3017 | 0.2775 | 503.4212 | 0.1473
| Bore/Drill Rigs | 2012 | 121 | 175 | 0.4015 | 0.3374 | 3.0518 | 4.528 | 0.005 | 0.2153 | 0.1981 | 531.6414 | 0.1555
| Bore/Drill Rigs | 2012 | 176 | 250 | 0.29911 | 0.2513 | 1.2363 | 4.3157 | 0.0049 | 0.1335 | 0.1228 | 520.9621 | 0.1524
| Bore/Drill Rigs | 2012 | 251 | 500 | 0.2715 | 0.2281 | 1.3973 | 3.7127 | 0.0048 | 0.1245 | 0.1145 | 511.0099 | 0.1495
| Bore/Drill Rigs | 2012 | 501 | 750 | 0.19586 | 0.1646 | 1.0668 | 2.784 | 0.005 | 0.0938 | 0.0863 | 530.0759 | 0.1551
| Bore/Drill Rigs | 2012 | 751 | 1000 | 0.21039 | 0.1768 | 0.976 | 4.3794 | 0.0049 | 0.1027 | 0.0945 | 521.6821 | 0.1526
| Bore/Drill Rigs | 2013 | 6 | 15 | 1.0192 | 0.8564 | 4.7159 | 5.4435 | 0.0056 | 0.3981 | 0.3662 | 598.6307 | 0.176
| Bore/Drill Rigs | 2013 | 16 | 25 | 1.0192 | 0.8564 | 4.7159 | 5.4435 | 0.0056 | 0.3981 | 0.3662 | 598.6307 | 0.176
| Bore/Drill Rigs | 2013 | 26 | 50 | 1.0192 | 0.8564 | 4.7159 | 5.4435 | 0.0056 | 0.3981 | 0.3662 | 598.6307 | 0.176
| Bore/Drill Rigs | 2013 | 51 | 120 | 0.41742 | 0.3507 | 3.3369 | 4.5255 | 0.0047 | 0.2788 | 0.2565 | 501.3795 | 0.1474
| Bore/Drill Rigs | 2013 | 121 | 175 | 0.38051 | 0.3197 | 3.0412 | 4.3027 | 0.005 | 0.1988 | 0.1829 | 527.5089 | 0.1551
| Bore/Drill Rigs | 2013 | 176 | 250 | 0.28618 | 0.2405 | 1.2187 | 4.0183 | 0.0049 | 0.1236 | 0.1137 | 517.8225 | 0.1522
| Bore/Drill Rigs | 2013 | 251 | 500 | 0.26056 | 0.2189 | 1.3524 | 3.4949 | 0.0048 | 0.1149 | 0.1057 | 507.7707 | 0.1493
| Bore/Drill Rigs | 2013 | 501 | 750 | 0.19258 | 0.1618 | 1.0794 | 2.5764 | 0.005 | 0.0878 | 0.0807 | 527.7286 | 0.1552
| Bore/Drill Rigs | 2013 | 751 | 1000 | 0.16035 | 0.1347 | 0.96188 | 3.4666 | 0.0049 | 0.082 | 0.0754 | 519.8525 | 0.1528
| Bore/Drill Rigs | 2014 | 6 | 15 | 0.99255 | 0.834 | 4.6906 | 5.3324 | 0.0056 | 0.3818 | 0.3513 | 591.4418 | 0.1748
| Bore/Drill Rigs | 2014 | 16 | 25 | 0.99255 | 0.834 | 4.6906 | 5.3324 | 0.0056 | 0.3818 | 0.3513 | 591.4418 | 0.1748
| Bore/Drill Rigs | 2014 | 26 | 50 | 0.99255 | 0.834 | 4.6906 | 5.3324 | 0.0056 | 0.3818 | 0.3513 | 591.4418 | 0.1748
| Bore/Drill Rigs | 2014 | 51 | 120 | 0.37948 | 0.3189 | 3.3269 | 4.1951 | 0.0047 | 0.2491 | 0.2292 | 501.365 | 0.1482
| Bore/Drill Rigs | 2014 | 121 | 175 | 0.36638 | 0.3079 | 3.0403 | 4.0657 | 0.0049 | 0.186 | 0.1711 | 524.0522 | 0.1549
| Bore/Drill Rigs | 2014 | 176 | 250 | 0.25861 | 0.2173 | 1.1744 | 3.5245 | 0.0048 | 0.1049 | 0.0965 | 512.3362 | 0.1514
| Bore/Drill Rigs | 2014 | 251 | 500 | 0.24017 | 0.2018 | 1.239 | 3.1862 | 0.0048 | 0.1009 | 0.0929 | 506.1536 | 0.1496
| Bore/Drill Rigs | 2014 | 501 | 750 | 0.18673 | 0.1569 | 1.0868 | 2.3732 | 0.005 | 0.0805 | 0.074 | 525.2397 | 0.1552
| Bore/Drill Rigs | 2014 | 751 | 1000 | 0.12496 | 0.105 | 0.95104 | 2.9844 | 0.0049 | 0.0583 | 0.0536 | 516.5998 | 0.1527
| Bore/Drill Rigs | 2015 | 6 | 15 | 1.0079 | 0.847 | 4.7346 | 5.3034 | 0.0056 | 0.3792 | 0.3489 | 585.1707 | 0.1747
| Bore/Drill Rigs | 2015 | 16 | 25 | 1.0079 | 0.847 | 4.7346 | 5.3034 | 0.0056 | 0.3792 | 0.3489 | 585.1707 | 0.1747
| Bore/Drill Rigs | 2015 | 26 | 50 | 1.0079 | 0.847 | 4.7346 | 5.3034 | 0.0056 | 0.3792 | 0.3489 | 585.1707 | 0.1747
| Bore/Drill Rigs | 2015 | 51 | 120 | 0.37857 | 0.3181 | 3.3349 | 4.0278 | 0.0047 | 0.2393 | 0.2201 | 496.9494 | 0.1484
| Bore/Drill Rigs | 2015 | 121 | 175 | 0.35956 | 0.3021 | 3.0353 | 3.9042 | 0.0049 | 0.1756 | 0.1615 | 517.2068 | 0.1544
| Bore/Drill Rigs | 2015 | 176 | 250 | 0.2538 | 0.2133 | 1.1783 | 3.3245 | 0.0048 | 0.0996 | 0.0916 | 506.5047 | 0.1512
| Bore/Drill Rigs | 2015 | 251 | 500 | 0.2371 | 0.1992 | 1.2556 | 3.0031 | 0.0048 | 0.0959 | 0.0882 | 499.9023 | 0.1492
| Bore/Drill Rigs | 2015 | 501 | 750 | 0.19253 | 0.1618 | 1.1054 | 2.3756 | 0.005 | 0.0807 | 0.0743 | 520.4733 | 0.1554
| Bore/Drill Rigs | 2015 | 751 | 1000 | 0.13003 | 0.1093 | 0.95583 | 2.9939 | 0.0049 | 0.0585 | 0.0538 | 511.2533 | 0.1526
| Bore/Drill Rigs | 2016 | 6 | 15 | 1.0345 | 0.8693 | 4.7966 | 5.2982 | 0.0056 | 0.3826 | 0.352 | 579.3262 | 0.1747
| Bore/Drill Rigs | 2016 | 16 | 25 | 1.0345 | 0.8693 | 4.7966 | 5.2982 | 0.0056 | 0.3826 | 0.352 | 579.3262 | 0.1747
| Bore/Drill Rigs | 2016 | 26 | 50 | 1.0345 | 0.8693 | 4.7966 | 5.2982 | 0.0056 | 0.3826 | 0.352 | 579.3262 | 0.1747
| Bore/Drill Rigs | 2016 | 51 | 120 | 0.3654 | 0.307 | 3.3265 | 3.8209 | 0.0047 | 0.2214 | 0.2037 | 491.6548 | 0.1483
| Bore/Drill Rigs | 2016 | 121 | 175 | 0.33987 | 0.2856 | 3.0234 | 3.6158 | 0.0049 | 0.1619 | 0.1489 | 511.4327 | 0.1543
| Bore/Drill Rigs | 2016 | 176 | 250 | 0.22914 | 0.1925 | 1.133 | 2.9021 | 0.0048 | 0.0852 | 0.0784 | 502.128 | 0.1515
| Bore/Drill Rigs | 2016 | 251 | 500 | 0.20359 | 0.1711 | 1.1334 | 2.5095 | 0.0048 | 0.0774 | 0.0713 | 494.7606 | 0.1492
| Bore/Drill Rigs | 2016 | 501 | 750 | 0.18202 | 0.1529 | 1.1195 | 2.1664 | 0.005 | 0.0719 | 0.0661 | 514.8829 | 0.1553
| Bore/Drill Rigs | 2016 | 751 | 1000 | 0.13731 | 0.1154 | 0.96409 | 3.0083 | 0.0049 | 0.0593 | 0.0545 | 505.9997 | 0.1526
| Bore/Drill Rigs | 2017 | 6 | 15 | 0.95714 | 0.8043 | 4.6516 | 5.0633 | 0.0055 | 0.3508 | 0.3227 | 563.9173 | 0.1728
| Bore/Drill Rigs | 2017 | 16 | 25 | 0.95714 | 0.8043 | 4.6516 | 5.0633 | 0.0055 | 0.3508 | 0.3227 | 563.9173 | 0.1728
| Bore/Drill Rigs | 2017 | 26 | 50 | 0.95714 | 0.8043 | 4.6516 | 5.0633 | 0.0055 | 0.3508 | 0.3227 | 563.9173 | 0.1728
| Bore/Drill Rigs | 2017 | 51 | 120 | 0.3546 | 0.298 | 3.3314 | 3.6854 | 0.0047 | 0.2111 | 0.1942 | 485.322 | 0.1487
| Bore/Drill Rigs | 2017 | 121 | 175 | 0.29093 | 0.2445 | 3.0013 | 2.9825 | 0.0049 | 0.1313 | 0.1208 | 503.7704 | 0.1544
| Bore/Drill Rigs | 2017 | 176 | 250 | 0.20647 | 0.1735 | 1.1021 | 2.5215 | 0.0048 | 0.0725 | 0.0667 | 494.1381 | 0.1514
| Bore/Drill Rigs | 2017 | 251 | 500 | 0.19741 | 0.1659 | 1.1189 | 2.3675 | 0.0048 | 0.0723 | 0.0665 | 489.4612 | 0.15
| Bore/Drill Rigs | 2017 | 501 | 750 | 0.18415 | 0.1547 | 1.1365 | 2.1566 | 0.0049 | 0.0715 | 0.0658 | 505.1248 | 0.1548
| Bore/Drill Rigs | 2017 | 751 | 1000 | 0.1435 | 0.1206 | 0.97127 | 3.0205 | 0.0049 | 0.0599 | 0.0551 | 498.1225 | 0.1526
| Bore/Drill Rigs | 2018 | 6 | 15 | 0.9127 | 0.7669 | 4.5686 | 4.8692 | 0.0055 | 0.3294 | 0.303 | 554.2038 | 0.1725
| Bore/Drill Rigs | 2018 | 16 | 25 | 0.9127 | 0.7669 | 4.5686 | 4.8692 | 0.0055 | 0.3294 | 0.303 | 554.2038 | 0.1725
| Bore/Drill Rigs | 2018 | 26 | 50 | 0.9127 | 0.7669 | 4.5686 | 4.8692 | 0.0055 | 0.3294 | 0.303 | 554.2038 | 0.1725
| Bore/Drill Rigs | 2018 | 51 | 120 | 0.3201 | 0.269 | 3.3232 | 3.3996 | 0.0048 | 0.1844 | 0.1696 | 479.6719 | 0.1493
| Bore/Drill Rigs | 2018 | 121 | 175 | 0.24179 | 0.2032 | 2.9611 | 2.3566 | 0.0049 | 0.1034 | 0.0952 | 495.0734 | 0.1541
| Bore/Drill Rigs | 2018 | 176 | 250 | 0.18393 | 0.1545 | 1.0733 | 2.1531 | 0.0048 | 0.0608 | 0.056 | 484.5605 | 0.1509
| Bore/Drill Rigs | 2018 | 251 | 500 | 0.16051 | 0.1349 | 1.032 | 1.7456 | 0.0048 | 0.0522 | 0.0481 | 485.6893 | 0.1512
| Bore/Drill Rigs | 2018 | 501 | 750 | 0.14994 | 0.126 | 1.0056 | 1.6787 | 0.0049 | 0.0545 | 0.0501 | 489.7301 | 0.1525
| Bore/Drill Rigs | 2018 | 751 | 1000 | 0.14905 | 0.1252 | 0.97772 | 3.0315 | 0.0049 | 0.0604 | 0.0556 | 490.2427 | 0.1526
| Bore/Drill Rigs | 2019 | 6 | 15 | 0.85872 | 0.7216 | 4.4972 | 4.718 | 0.0055 | 0.3025 | 0.2783 | 545.293 | 0.1725
| Bore/Drill Rigs | 2019 | 16 | 25 | 0.85872 | 0.7216 | 4.4972 | 4.718 | 0.0055 | 0.3025 | 0.2783 | 545.293 | 0.1725
| Bore/Drill Rigs | 2019 | 26 | 50 | 0.85872 | 0.7216 | 4.4972 | 4.718 | 0.0055 | 0.3025 | 0.2783 | 545.293 | 0.1725
| Bore/Drill Rigs | 2019 | 51 | 120 | 0.31793 | 0.2672 | 3.332 | 3.321 | 0.0048 | 0.1802 | 0.1658 | 472.4527 | 0.1495
| Bore/Drill Rigs | 2019 | 121 | 175 | 0.21578 | 0.1813 | 2.9556 | 2.0177 | 0.0049 | 0.0876 | 0.0806 | 487.3552 | 0.1542
| Bore/Drill Rigs | 2019 | 176 | 250 | 0.17061 | 0.1434 | 1.0606 | 1.8943 | 0.0048 | 0.0537 | 0.0494 | 475.7896 | 0.1505
| Bore/Drill Rigs | 2019 | 251 | 500 | 0.15373 | 0.1292 | 1.0345 | 1.551 | 0.0048 | 0.0479 | 0.0441 | 477.0462 | 0.1509
| Bore/Drill Rigs | 2019 | 501 | 750 | 0.13862 | 0.1165 | 0.97074 | 1.4486 | 0.0049 | 0.0478 | 0.044 | 481.8363 | 0.1524
| Bore/Drill Rigs | 2019 | 751 | 1000 | 0.15394 | 0.1294 | 0.98342 | 3.0414 | 0.0049 | 0.0609 | 0.056 | 482.3593 | 0.1526
| Bore/Drill Rigs | 2020 | 6 | 15 | 0.85183 | 0.7158 | 4.5101 | 4.6451 | 0.0055 | 0.2941 | 0.2706 | 535.2948 | 0.1731
| Bore/Drill Rigs | 2020 | 16 | 25 | 0.85183 | 0.7158 | 4.5101 | 4.6451 | 0.0055 | 0.2941 | 0.2706 | 535.2948 | 0.1731
| Bore/Drill Rigs | 2020 | 26 | 50 | 0.85183 | 0.7158 | 4.5101 | 4.6451 | 0.0055 | 0.2941 | 0.2706 | 535.2948 | 0.1731
| Bore/Drill Rigs | 2020 | 51 | 120 | 0.29295 | 0.2462 | 3.3235 | 3.066 | 0.0048 | 0.1586 | 0.1459 | 463.5827 | 0.1499
| Bore/Drill Rigs | 2020 | 121 | 175 | 0.20743 | 0.1743 | 2.9695 | 1.8715 | 0.0049 | 0.0822 | 0.0757 | 477.722 | 0.1545
| Bore/Drill Rigs | 2020 | 176 | 250 | 0.16946 | 0.1424 | 1.0677 | 1.8073 | 0.0048 | 0.0521 | 0.0479 | 466.8342 | 0.151
| Bore/Drill Rigs | 2020 | 251 | 500 | 0.14819 | 0.1245 | 1.0126 | 1.4094 | 0.0048 | 0.0446 | 0.041 | 466.8219 | 0.151
| Bore/Drill Rigs | 2020 | 501 | 750 | 0.12929 | 0.1086 | 0.97413 | 1.2308 | 0.0049 | 0.0409 | 0.0377 | 473.6679 | 0.1532
| Bore/Drill Rigs | 2020 | 751 | 1000 | 0.15816 | 0.1329 | 0.98839 | 3.0501 | 0.0049 | 0.0612 | 0.0563 | 471.8492 | 0.1526
| Bore/Drill Rigs | 2021 | 6 | 15 | 0.84564 | 0.7106 | 4.5484 | 4.6343 | 0.0055 | 0.291 | 0.2677 | 535.3782 | 0.1732
| Bore/Drill Rigs | 2021 | 16 | 25 | 0.84564 | 0.7106 | 4.5484 | 4.6343 | 0.0055 | 0.291 | 0.2677 | 535.3782 | 0.1732
| Bore/Drill Rigs | 2021 | 26 | 50 | 0.84564 | 0.7106 | 4.5484 | 4.6343 | 0.0055 | 0.291 | 0.2677 | 535.3782 | 0.1732
| Bore/Drill Rigs | 2021 | 51 | 120 | 0.25816 | 0.2169 | 3.3057 | 2.7367 | 0.0048 | 0.131 | 0.1205 | 464.9725 | 0.1504
| Bore/Drill Rigs | 2021 | 121 | 175 | 0.18345 | 0.1542 | 2.9614 | 1.5983 | 0.0049 | 0.0697 | 0.0641 | 477.0482 | 0.1543
| Bore/Drill Rigs | 2021 | 176 | 250 | 0.15765 | 0.1325 | 1.0642 | 1.551 | 0.0048 | 0.047 | 0.0433 | 467.9916 | 0.1514
| Bore/Drill Rigs | 2021 | 251 | 500 | 0.13927 | 0.117 | 1.0148 | 1.2207 | 0.0049 | 0.0409 | 0.0376 | 469.8158 | 0.1519
| Bore/Drill Rigs | 2021 | 501 | 750 | 0.11613 | 0.0976 | 0.97176 | 0.95517 | 0.0049 | 0.0334 | 0.0307 | 474.079 | 0.1533
| Bore/Drill Rigs | 2021 | 751 | 1000 | 0.16168 | 0.1359 | 0.99261 | 3.0576 | 0.0049 | 0.0614 | 0.0565 | 471.8158 | 0.1526
| Bore/Drill Rigs | 2022 | 6 | 15 | 0.75145 | 0.6314 | 4.3336 | 4.2847 | 0.0055 | 0.2406 | 0.2213 | 529.8703 | 0.1714
| Bore/Drill Rigs | 2022 | 16 | 25 | 0.75145 | 0.6314 | 4.3336 | 4.2847 | 0.0055 | 0.2406 | 0.2213 | 529.8703 | 0.1714
| Bore/Drill Rigs | 2022 | 26 | 50 | 0.75145 | 0.6314 | 4.3336 | 4.2847 | 0.0055 | 0.2406 | 0.2213 | 529.8703 | 0.1714
| Bore/Drill Rigs | 2022 | 51 | 120 | 0.22742 | 0.1911 | 3.2597 | 2.4246 | 0.0048 | 0.1071 | 0.0985 | 462.2674 | 0.1495
| Bore/Drill Rigs | 2022 | 121 | 175 | 0.16281 | 0.1368 | 2.9543 | 1.2883 | 0.0049 | 0.0567 | 0.0522 | 477.3719 | 0.1544
| Bore/Drill Rigs | 2022 | 176 | 250 | 0.13685 | 0.115 | 1.0473 | 1.1629 | 0.0048 | 0.0373 | 0.0343 | 468.7604 | 0.1516
| Bore/Drill Rigs | 2022 | 251 | 500 | 0.12801 | 0.1076 | 1.0021 | 1.0353 | 0.0048 | 0.0352 | 0.0324 | 467.1923 | 0.1511
| Bore/Drill Rigs | 2022 | 501 | 750 | 0.10809 | 0.0908 | 0.97519 | 0.77309 | 0.0049 | 0.028 | 0.0258 | 477.141 | 0.1543
| Bore/Drill Rigs | 2022 | 751 | 1000 | 0.067607 | 0.0568 | 0.9452 | 2.2781 | 0.0049 | 0.0182 | 0.0167 | 472.9214 | 0.153
| Bore/Drill Rigs | 2023 | 6 | 15 | 0.7211 | 0.6059 | 4.3108 | 4.2083 | 0.0055 | 0.2259 | 0.2078 | 531.9856 | 0.1721
| Bore/Drill Rigs | 2023 | 16 | 25 | 0.7211 | 0.6059 | 4.3108 | 4.2083 | 0.0055 | 0.2259 | 0.2078 | 531.9856 | 0.1721
| Bore/Drill Rigs | 2023 | 26 | 50 | 0.7211 | 0.6059 | 4.3108 | 4.2083 | 0.0055 | 0.2259 | 0.2078 | 531.9856 | 0.1721
| Bore/Drill Rigs | 2023 | 51 | 120 | 0.22283 | 0.1872 | 3.2575 | 2.3566 | 0.0048 | 0.1015 | 0.0934 | 461.214 | 0.1492
| Bore/Drill Rigs | 2023 | 121 | 175 | 0.14908 | 0.1253 | 2.9693 | 1.0777 | 0.005 | 0.0478 | 0.044 | 479.6465 | 0.1551
| Bore/Drill Rigs | 2023 | 176 | 250 | 0.13137 | 0.1104 | 1.0431 | 1.0465 | 0.0049 | 0.0339 | 0.0312 | 469.7058 | 0.1519
| Bore/Drill Rigs | 2023 | 251 | 500 | 0.12026 | 0.1011 | 0.98883 | 0.89764 | 0.0048 | 0.0302 | 0.0278 | 464.0407 | 0.1501
| Bore/Drill Rigs | 2023 | 501 | 750 | 0.10804 | 0.0908 | 0.98235 | 0.71664 | 0.005 | 0.0264 | 0.0243 | 479.2199 | 0.155
| Bore/Drill Rigs | 2023 | 751 | 1000 | 0.062646 | 0.0526 | 0.93615 | 2.2625 | 0.0049 | 0.0178 | 0.0164 | 472.0201 | 0.1527
| Bore/Drill Rigs | 2024 | 6 | 15 | 0.72452 | 0.6088 | 4.331 | 4.159 | 0.0055 | 0.2191 | 0.2016 | 529.8661 | 0.1714
| Bore/Drill Rigs | 2024 | 16 | 25 | 0.72452 | 0.6088 | 4.331 | 4.159 | 0.0055 | 0.2191 | 0.2016 | 529.8661 | 0.1714
| Bore/Drill Rigs | 2024 | 26 | 50 | 0.72452 | 0.6088 | 4.331 | 4.159 | 0.0055 | 0.2191 | 0.2016 | 529.8661 | 0.1714
| Bore/Drill Rigs | 2024 | 51 | 120 | 0.21102 | 0.1773 | 3.2512 | 2.2163 | 0.0048 | 0.0904 | 0.0832 | 461.2076 | 0.1492
| Bore/Drill Rigs | 2024 | 121 | 175 | 0.14817 | 0.1245 | 2.978 | 1.0286 | 0.0049 | 0.0464 | 0.0427 | 478.9441 | 0.1549
| Bore/Drill Rigs | 2024 | 176 | 250 | 0.12855 | 0.108 | 1.0459 | 0.97542 | 0.0049 | 0.0321 | 0.0296 | 470.7115 | 0.1522
| Bore/Drill Rigs | 2024 | 251 | 500 | 0.12215 | 0.1026 | 0.99426 | 0.86053 | 0.0048 | 0.0293 | 0.0269 | 464.4796 | 0.1502
| Bore/Drill Rigs | 2024 | 501 | 750 | 0.10623 | 0.0893 | 0.98491 | 0.67139 | 0.005 | 0.0257 | 0.0236 | 480.2246 | 0.1553
| Bore/Drill Rigs | 2024 | 751 | 1000 | 0.067347 | 0.0566 | 0.94304 | 2.2731 | 0.0049 | 0.0181 | 0.0167 | 471.9261 | 0.1526
| Bore/Drill Rigs | 2025 | 6 | 15 | 0.70304 | 0.5907 | 4.2728 | 3.9779 | 0.0055 | 0.1931 | 0.1777 | 532.8212 | 0.1723
| Bore/Drill Rigs | 2025 | 16 | 25 | 0.70304 | 0.5907 | 4.2728 | 3.9779 | 0.0055 | 0.1931 | 0.1777 | 532.8212 | 0.1723
| Bore/Drill Rigs | 2025 | 26 | 50 | 0.70304 | 0.5907 | 4.2728 | 3.9779 | 0.0055 | 0.1931 | 0.1777 | 532.8212 | 0.1723
| Bore/Drill Rigs | 2025 | 51 | 120 | 0.18391 | 0.1545 | 3.2176 | 1.9636 | 0.0048 | 0.0674 | 0.062 | 459.8291 | 0.1487
| Bore/Drill Rigs | 2025 | 121 | 175 | 0.13542 | 0.1138 | 2.9736 | 0.88787 | 0.0049 | 0.0388 | 0.0357 | 478.2657 | 0.1547
| Bore/Drill Rigs | 2025 | 176 | 250 | 0.12781 | 0.1074 | 1.0448 | 0.95717 | 0.0049 | 0.0314 | 0.0289 | 470.6535 | 0.1522
| Bore/Drill Rigs | 2025 | 251 | 500 | 0.12096 | 0.1016 | 0.99738 | 0.82299 | 0.0048 | 0.0281 | 0.0259 | 467.2892 | 0.1511
| Bore/Drill Rigs | 2025 | 501 | 750 | 0.10052 | 0.0845 | 0.98349 | 0.59628 | 0.005 | 0.0226 | 0.0208 | 481.2495 | 0.1556
| Bore/Drill Rigs | 2025 | 751 | 1000 | 0.07426 | 0.0624 | 0.95339 | 2.2892 | 0.0049 | 0.0186 | 0.0171 | 471.9168 | 0.1526
| Bore/Drill Rigs | 2030 | 6 | 15 | 1.821 | 0.661 | 3.469 | 4.142 | 0.008 | 0.161 | 0.161 | 568.299 | 0.059
| Bore/Drill Rigs | 2030 | 16 | 25 | 2.917 | 0.685 | 2.339 | 4.332 | 0.007 | 0.161 | 0.161 | 568.299 | 0.061
| Bore/Drill Rigs | 2030 | 26 | 50 | 2.88 | 0.348 | 4.029 | 3.02 | 0.007 | 0.013 | 0.013 | 568.299 | 0.031
| Bore/Drill Rigs | 2030 | 51 | 120 | 3.773 | 0.183 | 3.434 | 1.415 | 0.006 | 0.012 | 0.012 | 568.299 | 0.016
| Bore/Drill Rigs | 2030 | 121 | 175 | 4.786 | 0.127 | 3.038 | 0.279 | 0.006 | 0.01 | 0.01 | 568.299 | 0.011
| Bore/Drill Rigs | 2030 | 176 | 250 | 6.363 | 0.127 | 1.035 | 0.274 | 0.006 | 0.01 | 0.01 | 568.299 | 0.011
| Bore/Drill Rigs | 2030 | 251 | 500 | 10.531 | 0.127 | 1.006 | 0.274 | 0.005 | 0.01 | 0.01 | 568.299 | 0.011
| Bore/Drill Rigs | 2030 | 501 | 750 | 20.808 | 0.127 | 1.006 | 0.274 | 0.005 | 0.01 | 0.01 | 568.299 | 0.011
| Bore/Drill Rigs | 2030 | 751 | 1000 | 31.441 | 0.127 | 1.006 | 2.372 | 0.005 | 0.021 | 0.021 | 568.299 | 0.011
| Bore/Drill Rigs | 2035 | 6 | 15 | 1.821 | 0.661 | 3.469 | 4.142 | 0.008 | 0.161 | 0.161 | 568.299 | 0.059
| Bore/Drill Rigs | 2035 | 16 | 25 | 2.917 | 0.685 | 2.339 | 4.332 | 0.007 | 0.161 | 0.161 | 568.299 | 0.061
| Bore/Drill Rigs | 2035 | 26 | 50 | 2.881 | 0.348 | 4.03 | 3.019 | 0.007 | 0.013 | 0.013 | 568.299 | 0.031
| Bore/Drill Rigs | 2035 | 51 | 120 | 3.768 | 0.183 | 3.434 | 1.411 | 0.006 | 0.012 | 0.012 | 568.3 | 0.016
| Bore/Drill Rigs | 2035 | 121 | 175 | 4.767 | 0.126 | 3.039 | 0.272 | 0.006 | 0.01 | 0.01 | 568.299 | 0.011
| Bore/Drill Rigs | 2035 | 176 | 250 | 6.357 | 0.126 | 1.035 | 0.272 | 0.006 | 0.01 | 0.01 | 568.299 | 0.011
| Bore/Drill Rigs | 2035 | 251 | 500 | 10.52 | 0.126 | 1.006 | 0.272 | 0.005 | 0.01 | 0.01 | 568.299 | 0.011
| Bore/Drill Rigs | 2035 | 501 | 750 | 20.787 | 0.126 | 1.006 | 0.272 | 0.005 | 0.01 | 0.01 | 568.299 | 0.011
| Bore/Drill Rigs | 2035 | 751 | 1000 | 31.372 | 0.126 | 1.006 | 2.372 | 0.005 | 0.021 | 0.021 | 568.299 | 0.011
| Bore/Drill Rigs | 2040 | 6 | 15 | 1.821 | 0.661 | 3.469 | 4.142 | 0.008 | 0.161 | 0.161 | 568.299 | 0.059
| Bore/Drill Rigs | 2040 | 16 | 25 | 2.917 | 0.685 | 2.339 | 4.332 | 0.007 | 0.161 | 0.161 | 568.299 | 0.061
| Bore/Drill Rigs | 2040 | 26 | 50 | 2.883 | 0.348 | 4.032 | 3.019 | 0.007 | 0.013 | 0.013 | 568.3 | 0.031
| Bore/Drill Rigs | 2040 | 51 | 120 | 3.77 | 0.183 | 3.435 | 1.411 | 0.006 | 0.012 | 0.012 | 568.299 | 0.016
| Bore/Drill Rigs | 2040 | 121 | 175 | 4.77 | 0.127 | 3.039 | 0.272 | 0.006 | 0.01 | 0.01 | 568.299 | 0.011
| Bore/Drill Rigs | 2040 | 176 | 250 | 6.36 | 0.127 | 1.035 | 0.272 | 0.006 | 0.01 | 0.01 | 568.3 | 0.011
| Bore/Drill Rigs | 2040 | 251 | 500 | 10.526 | 0.127 | 1.006 | 0.272 | 0.005 | 0.01 | 0.01 | 568.299 | 0.011
| Bore/Drill Rigs | 2040 | 501 | 750 | 20.799 | 0.127 | 1.006 | 0.272 | 0.005 | 0.01 | 0.01 | 568.299 | 0.011
| Bore/Drill Rigs | 2040 | 751 | 1000 | 31.389 | 0.127 | 1.006 | 2.372 | 0.005 | 0.021 | 0.021 | 568.299 | 0.011
| Cement and Mortar Mixers | 1990 | 6 | 15 | 2.932 | 1.804 | 4.999 | 9.999 | 1.049 | 0.975 | 0.975 | 568.299 | 0.162
| Cement and Mortar Mixers | 1990 | 16 | 25 | 9.992 | 2.213 | 4.999 | 6.919 | 0.855 | 0.741 | 0.741 | 568.299 | 0.199
| Cement and Mortar Mixers | 2000 | 6 | 15 | 2.702 | 1.662 | 4.78 | 8.911 | 0.079 | 0.745 | 0.745 | 568.299 | 0.15
| Cement and Mortar Mixers | 2000 | 16 | 25 | 9.397 | 2.081 | 4.757 | 6.401 | 0.065 | 0.569 | 0.569 | 568.299 | 0.187
| Cement and Mortar Mixers | 2005 | 6 | 15 | 1.628 | 1.001 | 3.791 | 6.3 | 0.079 | 0.465 | 0.465 | 568.299 | 0.09
| Cement and Mortar Mixers | 2005 | 16 | 25 | 6.992 | 1.548 | 3.786 | 5.963 | 0.065 | 0.471 | 0.471 | 568.299 | 0.139
| Cement and Mortar Mixers | 2010 | 6 | 15 | 1.153 | 0.709 | 3.492 | 4.545 | 0.008 | 0.26 | 0.26 | 568.299 | 0.064
| Cement and Mortar Mixers | 2010 | 16 | 25 | 5.056 | 1.119 | 3.049 | 5.286 | 0.007 | 0.346 | 0.346 | 568.299 | 0.101
| Cement and Mortar Mixers | 2011 | 6 | 15 | 1.114 | 0.685 | 3.479 | 4.351 | 0.008 | 0.231 | 0.231 | 568.299 | 0.061
| Cement and Mortar Mixers | 2011 | 16 | 25 | 4.656 | 1.031 | 2.897 | 5.144 | 0.007 | 0.319 | 0.319 | 568.299 | 0.093
| Cement and Mortar Mixers | 2012 | 6 | 15 | 1.096 | 0.674 | 3.472 | 4.272 | 0.008 | 0.209 | 0.209 | 568.299 | 0.06
| Cement and Mortar Mixers | 2012 | 16 | 25 | 4.288 | 0.949 | 2.757 | 5.012 | 0.007 | 0.293 | 0.293 | 568.299 | 0.085
| Cement and Mortar Mixers | 2013 | 6 | 15 | 1.087 | 0.669 | 3.469 | 4.223 | 0.008 | 0.191 | 0.191 | 568.299 | 0.06
| Cement and Mortar Mixers | 2013 | 16 | 25 | 3.952 | 0.875 | 2.63 | 4.887 | 0.007 | 0.269 | 0.269 | 568.299 | 0.078
| Cement and Mortar Mixers | 2014 | 6 | 15 | 1.082 | 0.666 | 3.469 | 4.191 | 0.008 | 0.177 | 0.177 | 568.299 | 0.06
| Cement and Mortar Mixers | 2014 | 16 | 25 | 3.783 | 0.837 | 2.57 | 4.793 | 0.007 | 0.253 | 0.253 | 568.299 | 0.075
| Cement and Mortar Mixers | 2015 | 6 | 15 | 1.079 | 0.663 | 3.469 | 4.168 | 0.008 | 0.171 | 0.171 | 568.3 | 0.059
| Cement and Mortar Mixers | 2015 | 16 | 25 | 3.664 | 0.811 | 2.531 | 4.712 | 0.007 | 0.24 | 0.24 | 568.299 | 0.073
| Cement and Mortar Mixers | 2016 | 6 | 15 | 1.076 | 0.662 | 3.469 | 4.153 | 0.008 | 0.167 | 0.167 | 568.3 | 0.059
| Cement and Mortar Mixers | 2016 | 16 | 25 | 3.558 | 0.788 | 2.496 | 4.636 | 0.007 | 0.227 | 0.227 | 568.299 | 0.071
| Cement and Mortar Mixers | 2017 | 6 | 15 | 1.075 | 0.661 | 3.469 | 4.145 | 0.008 | 0.165 | 0.165 | 568.299 | 0.059
| Cement and Mortar Mixers | 2017 | 16 | 25 | 3.466 | 0.767 | 2.466 | 4.567 | 0.007 | 0.216 | 0.216 | 568.299 | 0.069
| Cement and Mortar Mixers | 2018 | 6 | 15 | 1.075 | 0.661 | 3.469 | 4.142 | 0.008 | 0.163 | 0.163 | 568.299 | 0.059
| Cement and Mortar Mixers | 2018 | 16 | 25 | 3.384 | 0.749 | 2.44 | 4.504 | 0.007 | 0.205 | 0.205 | 568.299 | 0.067
| Cement and Mortar Mixers | 2019 | 6 | 15 | 1.075 | 0.661 | 3.469 | 4.142 | 0.008 | 0.162 | 0.162 | 568.299 | 0.059
| Cement and Mortar Mixers | 2019 | 16 | 25 | 3.321 | 0.735 | 2.417 | 4.469 | 0.007 | 0.196 | 0.196 | 568.299 | 0.066
| Cement and Mortar Mixers | 2020 | 6 | 15 | 1.075 | 0.661 | 3.47 | 4.142 | 0.008 | 0.161 | 0.161 | 568.299 | 0.059
| Cement and Mortar Mixers | 2020 | 16 | 25 | 3.265 | 0.723 | 2.397 | 4.442 | 0.007 | 0.187 | 0.187 | 568.299 | 0.065
| Cement and Mortar Mixers | 2021 | 6 | 15 | 1.075 | 0.661 | 3.469 | 4.142 | 0.008 | 0.161 | 0.161 | 568.299 | 0.059
| Cement and Mortar Mixers | 2021 | 16 | 25 | 3.219 | 0.712 | 2.381 | 4.419 | 0.007 | 0.18 | 0.18 | 568.299 | 0.064
| Cement and Mortar Mixers | 2022 | 6 | 15 | 1.075 | 0.661 | 3.47 | 4.142 | 0.008 | 0.161 | 0.161 | 568.299 | 0.059
| Cement and Mortar Mixers | 2022 | 16 | 25 | 3.182 | 0.704 | 2.367 | 4.399 | 0.007 | 0.175 | 0.175 | 568.299 | 0.063
| Cement and Mortar Mixers | 2023 | 6 | 15 | 1.075 | 0.661 | 3.469 | 4.142 | 0.008 | 0.161 | 0.161 | 568.299 | 0.059
| Cement and Mortar Mixers | 2023 | 16 | 25 | 3.151 | 0.697 | 2.356 | 4.382 | 0.007 | 0.172 | 0.172 | 568.299 | 0.062
| Cement and Mortar Mixers | 2024 | 6 | 15 | 1.075 | 0.661 | 3.469 | 4.142 | 0.008 | 0.161 | 0.161 | 568.299 | 0.059
| Cement and Mortar Mixers | 2024 | 16 | 25 | 3.129 | 0.693 | 2.349 | 4.369 | 0.007 | 0.17 | 0.17 | 568.299 | 0.062
| Cement and Mortar Mixers | 2025 | 6 | 15 | 1.075 | 0.661 | 3.469 | 4.142 | 0.008 | 0.161 | 0.161 | 568.299 | 0.059
| Cement and Mortar Mixers | 2025 | 16 | 25 | 3.113 | 0.689 | 2.344 | 4.357 | 0.007 | 0.168 | 0.168 | 568.299 | 0.062
| Cement and Mortar Mixers | 2030 | 6 | 15 | 1.075 | 0.661 | 3.469 | 4.142 | 0.008 | 0.161 | 0.161 | 568.299 | 0.059
| Cement and Mortar Mixers | 2030 | 16 | 25 | 3.095 | 0.685 | 2.339 | 4.333 | 0.007 | 0.162 | 0.162 | 568.299 | 0.061
| Cement and Mortar Mixers | 2035 | 6 | 15 | 1.075 | 0.661 | 3.469 | 4.142 | 0.008 | 0.161 | 0.161 | 568.299 | 0.059
| Cement and Mortar Mixers | 2035 | 16 | 25 | 3.095 | 0.685 | 2.339 | 4.332 | 0.007 | 0.161 | 0.161 | 568.299 | 0.061
| Cement and Mortar Mixers | 2040 | 6 | 15 | 1.075 | 0.661 | 3.47 | 4.142 | 0.008 | 0.161 | 0.161 | 568.299 | 0.059
| Cement and Mortar Mixers | 2040 | 16 | 25 | 3.095 | 0.685 | 2.339 | 4.332 | 0.007 | 0.161 | 0.161 | 568.299 | 0.061
| Concrete/Industrial Saws | 1990 | 16 | 25 | 4.947 | 2.213 | 4.999 | 6.919 | 0.855 | 0.741 | 0.741 | 568.299 | 0.199
| Concrete/Industrial Saws | 1990 | 26 | 50 | 20.26 | 4.943 | 9.962 | 8.008 | 0.871 | 1.297 | 1.297 | 568.299 | 0.446
| Concrete/Industrial Saws | 1990 | 51 | 120 | 24.821 | 2.467 | 5.934 | 15.608 | 0.791 | 1.385 | 1.385 | 568.299 | 0.222
| Concrete/Industrial Saws | 1990 | 121 | 175 | 45.581 | 2.097 | 5.376 | 15.952 | 0.758 | 1.172 | 1.172 | 568.3 | 0.189
| Concrete/Industrial Saws | 2000 | 16 | 25 | 4.266 | 1.908 | 4.438 | 6.326 | 0.065 | 0.555 | 0.555 | 568.299 | 0.172
| Concrete/Industrial Saws | 2000 | 26 | 50 | 14.64 | 3.572 | 7.547 | 6.784 | 0.066 | 0.789 | 0.789 | 568.299 | 0.322
| Concrete/Industrial Saws | 2000 | 51 | 120 | 16.713 | 1.661 | 4.354 | 9.903 | 0.06 | 0.77 | 0.77 | 568.299 | 0.149
| Concrete/Industrial Saws | 2000 | 121 | 175 | 24.252 | 1.115 | 3.531 | 9.017 | 0.057 | 0.452 | 0.452 | 568.3 | 0.1
| Concrete/Industrial Saws | 2005 | 16 | 25 | 1.899 | 0.849 | 2.519 | 5.321 | 0.065 | 0.333 | 0.333 | 568.299 | 0.076
| Concrete/Industrial Saws | 2005 | 26 | 50 | 13.023 | 3.177 | 6.994 | 6.32 | 0.066 | 0.732 | 0.732 | 568.299 | 0.286
| Concrete/Industrial Saws | 2005 | 51 | 120 | 14.366 | 1.428 | 4.05 | 8.401 | 0.06 | 0.714 | 0.714 | 568.299 | 0.128
| Concrete/Industrial Saws | 2005 | 121 | 175 | 20.277 | 0.932 | 3.223 | 7.685 | 0.057 | 0.393 | 0.393 | 568.299 | 0.084
| Concrete/Industrial Saws | 2010 | 16 | 25 | 1.545 | 0.691 | 2.339 | 4.411 | 0.007 | 0.216 | 0.216 | 568.299 | 0.062
| Concrete/Industrial Saws | 2010 | 26 | 50 | 9.492 | 2.316 | 6.039 | 5.774 | 0.007 | 0.565 | 0.565 | 568.299 | 0.208
| Concrete/Industrial Saws | 2010 | 51 | 120 | 10.348 | 1.028 | 3.813 | 6.592 | 0.006 | 0.551 | 0.551 | 568.299 | 0.092
| Concrete/Industrial Saws | 2010 | 121 | 175 | 14.859 | 0.683 | 3.116 | 5.838 | 0.006 | 0.306 | 0.306 | 568.299 | 0.061
| Concrete/Industrial Saws | 2011 | 16 | 25 | 1.539 | 0.688 | 2.339 | 4.372 | 0.007 | 0.193 | 0.193 | 568.299 | 0.062
| Concrete/Industrial Saws | 2011 | 26 | 50 | 8.781 | 2.142 | 5.854 | 5.68 | 0.007 | 0.534 | 0.534 | 568.299 | 0.193
| Concrete/Industrial Saws | 2011 | 51 | 120 | 9.617 | 0.955 | 3.775 | 6.222 | 0.006 | 0.524 | 0.524 | 568.299 | 0.086
| Concrete/Industrial Saws | 2011 | 121 | 175 | 13.917 | 0.64 | 3.104 | 5.491 | 0.006 | 0.293 | 0.293 | 568.299 | 0.057
| Concrete/Industrial Saws | 2012 | 16 | 25 | 1.535 | 0.686 | 2.339 | 4.348 | 0.007 | 0.173 | 0.173 | 568.299 | 0.061
| Concrete/Industrial Saws | 2012 | 26 | 50 | 8.071 | 1.969 | 5.671 | 5.59 | 0.007 | 0.503 | 0.503 | 568.299 | 0.177
| Concrete/Industrial Saws | 2012 | 51 | 120 | 8.902 | 0.884 | 3.74 | 5.844 | 0.006 | 0.489 | 0.489 | 568.299 | 0.079
| Concrete/Industrial Saws | 2012 | 121 | 175 | 12.992 | 0.597 | 3.094 | 5.146 | 0.006 | 0.272 | 0.272 | 568.299 | 0.053
| Concrete/Industrial Saws | 2013 | 16 | 25 | 1.533 | 0.685 | 2.339 | 4.335 | 0.007 | 0.168 | 0.168 | 568.299 | 0.061
| Concrete/Industrial Saws | 2013 | 26 | 50 | 7.362 | 1.796 | 5.489 | 5.377 | 0.007 | 0.463 | 0.463 | 568.299 | 0.162
| Concrete/Industrial Saws | 2013 | 51 | 120 | 8.209 | 0.816 | 3.706 | 5.483 | 0.006 | 0.451 | 0.451 | 568.299 | 0.073
| Concrete/Industrial Saws | 2013 | 121 | 175 | 12.096 | 0.556 | 3.086 | 4.829 | 0.006 | 0.25 | 0.25 | 568.299 | 0.05
| Concrete/Industrial Saws | 2014 | 16 | 25 | 1.532 | 0.685 | 2.339 | 4.332 | 0.007 | 0.164 | 0.164 | 568.299 | 0.061
| Concrete/Industrial Saws | 2014 | 26 | 50 | 6.665 | 1.626 | 5.313 | 5.172 | 0.007 | 0.424 | 0.424 | 568.299 | 0.146
| Concrete/Industrial Saws | 2014 | 51 | 120 | 7.539 | 0.749 | 3.675 | 5.16 | 0.006 | 0.412 | 0.412 | 568.299 | 0.067
| Concrete/Industrial Saws | 2014 | 121 | 175 | 11.238 | 0.517 | 3.08 | 4.531 | 0.006 | 0.228 | 0.228 | 568.299 | 0.046
| Concrete/Industrial Saws | 2015 | 16 | 25 | 1.532 | 0.685 | 2.339 | 4.332 | 0.007 | 0.162 | 0.162 | 568.299 | 0.061
| Concrete/Industrial Saws | 2015 | 26 | 50 | 6.027 | 1.47 | 5.165 | 4.989 | 0.007 | 0.386 | 0.386 | 568.299 | 0.132
| Concrete/Industrial Saws | 2015 | 51 | 120 | 6.878 | 0.683 | 3.647 | 4.789 | 0.006 | 0.372 | 0.372 | 568.3 | 0.061
| Concrete/Industrial Saws | 2015 | 121 | 175 | 10.333 | 0.475 | 3.077 | 4.112 | 0.006 | 0.207 | 0.207 | 568.299 | 0.042
| Concrete/Industrial Saws | 2016 | 16 | 25 | 1.532 | 0.685 | 2.339 | 4.332 | 0.007 | 0.161 | 0.161 | 568.299 | 0.061
| Concrete/Industrial Saws | 2016 | 26 | 50 | 5.419 | 1.322 | 5.029 | 4.818 | 0.007 | 0.35 | 0.35 | 568.3 | 0.119
| Concrete/Industrial Saws | 2016 | 51 | 120 | 6.237 | 0.62 | 3.62 | 4.432 | 0.006 | 0.333 | 0.333 | 568.3 | 0.055
| Concrete/Industrial Saws | 2016 | 121 | 175 | 9.455 | 0.435 | 3.074 | 3.708 | 0.006 | 0.186 | 0.186 | 568.299 | 0.039
| Concrete/Industrial Saws | 2017 | 16 | 25 | 1.532 | 0.685 | 2.34 | 4.332 | 0.007 | 0.161 | 0.161 | 568.299 | 0.061
| Concrete/Industrial Saws | 2017 | 26 | 50 | 4.816 | 1.175 | 4.894 | 4.652 | 0.007 | 0.313 | 0.313 | 568.299 | 0.106
| Concrete/Industrial Saws | 2017 | 51 | 120 | 5.61 | 0.557 | 3.595 | 4.086 | 0.006 | 0.294 | 0.294 | 568.299 | 0.05
| Concrete/Industrial Saws | 2017 | 121 | 175 | 8.602 | 0.395 | 3.073 | 3.316 | 0.006 | 0.165 | 0.165 | 568.299 | 0.035
| Concrete/Industrial Saws | 2018 | 16 | 25 | 1.532 | 0.685 | 2.339 | 4.332 | 0.007 | 0.161 | 0.161 | 568.299 | 0.061
| Concrete/Industrial Saws | 2018 | 26 | 50 | 4.233 | 1.032 | 4.766 | 4.492 | 0.007 | 0.277 | 0.277 | 568.299 | 0.093
| Concrete/Industrial Saws | 2018 | 51 | 120 | 5.014 | 0.498 | 3.571 | 3.754 | 0.006 | 0.256 | 0.256 | 568.299 | 0.044
| Concrete/Industrial Saws | 2018 | 121 | 175 | 7.805 | 0.359 | 3.072 | 2.945 | 0.006 | 0.145 | 0.145 | 568.299 | 0.032
| Concrete/Industrial Saws | 2019 | 16 | 25 | 1.532 | 0.685 | 2.339 | 4.332 | 0.007 | 0.161 | 0.161 | 568.299 | 0.061
| Concrete/Industrial Saws | 2019 | 26 | 50 | 3.686 | 0.899 | 4.645 | 4.338 | 0.007 | 0.242 | 0.242 | 568.299 | 0.081
| Concrete/Industrial Saws | 2019 | 51 | 120 | 4.463 | 0.443 | 3.55 | 3.441 | 0.006 | 0.22 | 0.22 | 568.3 | 0.04
| Concrete/Industrial Saws | 2019 | 121 | 175 | 7.177 | 0.33 | 3.072 | 2.618 | 0.006 | 0.128 | 0.128 | 568.299 | 0.029
| Concrete/Industrial Saws | 2020 | 16 | 25 | 1.532 | 0.685 | 2.339 | 4.332 | 0.007 | 0.161 | 0.161 | 568.299 | 0.061
| Concrete/Industrial Saws | 2020 | 26 | 50 | 3.271 | 0.798 | 4.552 | 4.196 | 0.007 | 0.212 | 0.212 | 568.299 | 0.072
| Concrete/Industrial Saws | 2020 | 51 | 120 | 4.042 | 0.401 | 3.535 | 3.163 | 0.006 | 0.19 | 0.19 | 568.299 | 0.036
| Concrete/Industrial Saws | 2020 | 121 | 175 | 6.669 | 0.306 | 3.072 | 2.324 | 0.006 | 0.114 | 0.114 | 568.299 | 0.027
| Concrete/Industrial Saws | 2021 | 16 | 25 | 1.532 | 0.685 | 2.34 | 4.332 | 0.007 | 0.161 | 0.161 | 568.299 | 0.061
| Concrete/Industrial Saws | 2021 | 26 | 50 | 2.959 | 0.722 | 4.481 | 4.063 | 0.007 | 0.184 | 0.184 | 568.3 | 0.065
| Concrete/Industrial Saws | 2021 | 51 | 120 | 3.721 | 0.369 | 3.523 | 2.913 | 0.006 | 0.166 | 0.166 | 568.299 | 0.033
| Concrete/Industrial Saws | 2021 | 121 | 175 | 6.227 | 0.286 | 3.072 | 2.055 | 0.006 | 0.101 | 0.101 | 568.299 | 0.025
| Concrete/Industrial Saws | 2022 | 16 | 25 | 1.532 | 0.685 | 2.339 | 4.332 | 0.007 | 0.161 | 0.161 | 568.299 | 0.061
| Concrete/Industrial Saws | 2022 | 26 | 50 | 2.705 | 0.66 | 4.422 | 3.936 | 0.007 | 0.158 | 0.158 | 568.3 | 0.059
| Concrete/Industrial Saws | 2022 | 51 | 120 | 3.457 | 0.343 | 3.514 | 2.686 | 0.006 | 0.144 | 0.144 | 568.299 | 0.031
| Concrete/Industrial Saws | 2022 | 121 | 175 | 5.819 | 0.267 | 3.072 | 1.806 | 0.006 | 0.089 | 0.089 | 568.3 | 0.024
| Concrete/Industrial Saws | 2023 | 16 | 25 | 1.532 | 0.685 | 2.34 | 4.332 | 0.007 | 0.161 | 0.161 | 568.299 | 0.061
| Concrete/Industrial Saws | 2023 | 26 | 50 | 2.484 | 0.606 | 4.372 | 3.815 | 0.007 | 0.134 | 0.134 | 568.299 | 0.054
| Concrete/Industrial Saws | 2023 | 51 | 120 | 3.223 | 0.32 | 3.507 | 2.478 | 0.006 | 0.123 | 0.123 | 568.3 | 0.028
| Concrete/Industrial Saws | 2023 | 121 | 175 | 5.453 | 0.25 | 3.072 | 1.599 | 0.006 | 0.077 | 0.077 | 568.299 | 0.022
| Concrete/Industrial Saws | 2024 | 16 | 25 | 1.532 | 0.685 | 2.339 | 4.332 | 0.007 | 0.161 | 0.161 | 568.299 | 0.061
| Concrete/Industrial Saws | 2024 | 26 | 50 | 2.303 | 0.561 | 4.33 | 3.701 | 0.007 | 0.115 | 0.115 | 568.3 | 0.05
| Concrete/Industrial Saws | 2024 | 51 | 120 | 3.023 | 0.3 | 3.5 | 2.315 | 0.006 | 0.106 | 0.106 | 568.299 | 0.027
| Concrete/Industrial Saws | 2024 | 121 | 175 | 5.117 | 0.235 | 3.072 | 1.418 | 0.006 | 0.067 | 0.067 | 568.299 | 0.021
| Concrete/Industrial Saws | 2025 | 16 | 25 | 1.532 | 0.685 | 2.339 | 4.332 | 0.007 | 0.161 | 0.161 | 568.299 | 0.061
| Concrete/Industrial Saws | 2025 | 26 | 50 | 2.153 | 0.525 | 4.297 | 3.592 | 0.007 | 0.099 | 0.099 | 568.299 | 0.047
| Concrete/Industrial Saws | 2025 | 51 | 120 | 2.849 | 0.283 | 3.495 | 2.176 | 0.006 | 0.089 | 0.089 | 568.3 | 0.025
| Concrete/Industrial Saws | 2025 | 121 | 175 | 4.8 | 0.22 | 3.073 | 1.249 | 0.006 | 0.056 | 0.056 | 568.3 | 0.019
| Concrete/Industrial Saws | 2030 | 16 | 25 | 1.532 | 0.685 | 2.339 | 4.332 | 0.007 | 0.161 | 0.161 | 568.299 | 0.061
| Concrete/Industrial Saws | 2030 | 26 | 50 | 1.679 | 0.409 | 4.199 | 3.222 | 0.007 | 0.041 | 0.041 | 568.299 | 0.036
| Concrete/Industrial Saws | 2030 | 51 | 120 | 2.226 | 0.221 | 3.48 | 1.667 | 0.006 | 0.036 | 0.036 | 568.299 | 0.019
| Concrete/Industrial Saws | 2030 | 121 | 175 | 3.551 | 0.163 | 3.074 | 0.59 | 0.006 | 0.025 | 0.025 | 568.299 | 0.014
| Concrete/Industrial Saws | 2035 | 16 | 25 | 1.532 | 0.685 | 2.339 | 4.332 | 0.007 | 0.161 | 0.161 | 568.299 | 0.061
| Concrete/Industrial Saws | 2035 | 26 | 50 | 1.54 | 0.375 | 4.174 | 3.107 | 0.007 | 0.021 | 0.021 | 568.3 | 0.033
| Concrete/Industrial Saws | 2035 | 51 | 120 | 2.015 | 0.2 | 3.476 | 1.491 | 0.006 | 0.018 | 0.018 | 568.299 | 0.018
| Concrete/Industrial Saws | 2035 | 121 | 175 | 3.121 | 0.143 | 3.075 | 0.374 | 0.006 | 0.014 | 0.014 | 568.299 | 0.012
| Concrete/Industrial Saws | 2040 | 16 | 25 | 1.532 | 0.685 | 2.339 | 4.332 | 0.007 | 0.161 | 0.161 | 568.299 | 0.061
| Concrete/Industrial Saws | 2040 | 26 | 50 | 1.532 | 0.373 | 4.175 | 3.058 | 0.007 | 0.014 | 0.014 | 568.299 | 0.033
| Concrete/Industrial Saws | 2040 | 51 | 120 | 1.968 | 0.195 | 3.477 | 1.434 | 0.006 | 0.013 | 0.013 | 568.299 | 0.017
| Concrete/Industrial Saws | 2040 | 121 | 175 | 2.965 | 0.136 | 3.076 | 0.297 | 0.006 | 0.011 | 0.011 | 568.3 | 0.012
| Cranes | 1990 | 26 | 50 | 13.537 | 5.179 | 10.396 | 8.093 | 0.871 | 1.345 | 1.345 | 568.299 | 0.467
| Cranes | 1990 | 51 | 120 | 14.178 | 2.508 | 5.983 | 15.674 | 0.791 | 1.427 | 1.427 | 568.299 | 0.226
| Cranes | 1990 | 121 | 175 | 18.412 | 2.033 | 5.387 | 15.601 | 0.758 | 1.142 | 1.142 | 568.299 | 0.183
| Cranes | 1990 | 176 | 250 | 25.703 | 2.033 | 5.387 | 15.601 | 0.758 | 1.142 | 1.142 | 568.299 | 0.183
| Cranes | 1990 | 251 | 500 | 36.191 | 1.782 | 12.529 | 14.718 | 0.662 | 0.968 | 0.968 | 568.299 | 0.16
| Cranes | 1990 | 501 | 750 | 60.897 | 1.782 | 12.529 | 14.718 | 1.018 | 0.986 | 0.986 | 568.299 | 0.16
| Cranes | 1990 | 1001 | 9999 | 194.538 | 1.778 | 12.529 | 14.718 | 1.018 | 0.98 | 0.98 | 568.299 | 0.16
| Cranes | 2000 | 26 | 50 | 12.119 | 4.636 | 9.507 | 7.163 | 0.066 | 0.958 | 0.958 | 568.3 | 0.418
| Cranes | 2000 | 51 | 120 | 10.887 | 1.926 | 4.81 | 10.905 | 0.06 | 0.93 | 0.93 | 568.299 | 0.173
| Cranes | 2000 | 121 | 175 | 11.77 | 1.299 | 3.932 | 9.929 | 0.057 | 0.552 | 0.552 | 568.299 | 0.117
| Cranes | 2000 | 176 | 250 | 14.291 | 1.13 | 3.285 | 9.635 | 0.057 | 0.47 | 0.47 | 568.299 | 0.101
| Cranes | 2000 | 251 | 500 | 20.704 | 1.019 | 5.545 | 9.139 | 0.05 | 0.411 | 0.411 | 568.299 | 0.092
| Cranes | 2000 | 501 | 750 | 34.838 | 1.019 | 5.545 | 9.139 | 0.052 | 0.411 | 0.411 | 568.299 | 0.092
| Cranes | 2000 | 1001 | 9999 | 116.509 | 1.064 | 6.045 | 9.643 | 0.052 | 0.394 | 0.394 | 568.299 | 0.096
| Cranes | 2005 | 26 | 50 | 10.96 | 4.193 | 8.893 | 6.736 | 0.066 | 0.898 | 0.898 | 568.3 | 0.378
| Cranes | 2005 | 51 | 120 | 9.53 | 1.686 | 4.493 | 9.357 | 0.06 | 0.875 | 0.875 | 568.299 | 0.152
| Cranes | 2005 | 121 | 175 | 10.036 | 1.108 | 3.6 | 8.542 | 0.057 | 0.487 | 0.487 | 568.299 | 0.099
| Cranes | 2005 | 176 | 250 | 10.718 | 0.847 | 2.367 | 8.163 | 0.057 | 0.343 | 0.343 | 568.299 | 0.076
| Cranes | 2005 | 251 | 500 | 15.234 | 0.75 | 3.287 | 7.448 | 0.05 | 0.303 | 0.303 | 568.299 | 0.067
| Cranes | 2005 | 501 | 750 | 25.971 | 0.76 | 3.283 | 7.598 | 0.052 | 0.305 | 0.305 | 568.299 | 0.068
| Cranes | 2005 | 1001 | 9999 | 91.74 | 0.838 | 3.718 | 8.503 | 0.052 | 0.293 | 0.293 | 568.299 | 0.075
| Cranes | 2010 | 26 | 50 | 2.7869 | 2.3418 | 7.3708 | 6.3043 | 0.0053 | 0.6648 | 0.6116 | 575.653 | 0.1676
| Cranes | 2010 | 51 | 120 | 1.6264 | 1.3667 | 5.0633 | 11.2099 | 0.0048 | 0.8338 | 0.7671 | 522.2692 | 0.152
| Cranes | 2010 | 121 | 175 | 0.99951 | 0.8399 | 3.9684 | 9.0624 | 0.0049 | 0.4835 | 0.4448 | 527.7153 | 0.1536
| Cranes | 2010 | 176 | 250 | 0.82609 | 0.6941 | 2.8564 | 8.3997 | 0.0049 | 0.3833 | 0.3526 | 525.6477 | 0.153
| Cranes | 2010 | 251 | 500 | 0.62984 | 0.5292 | 4.7769 | 7.055 | 0.0049 | 0.2916 | 0.2683 | 524.2494 | 0.1526
| Cranes | 2010 | 501 | 750 | 0.3105 | 0.2609 | 1.5975 | 4.4965 | 0.0049 | 0.149 | 0.1371 | 523.8164 | 0.1525
| Cranes | 2010 | 1001 | 9999 | 0.38761 | 0.3257 | 1.0075 | 6.399 | 0.0049 | 0.1506 | 0.1386 | 524.505 | 0.1527
| Cranes | 2011 | 26 | 50 | 2.6671 | 2.2411 | 7.2112 | 6.2271 | 0.0053 | 0.6409 | 0.5896 | 574.2181 | 0.1676
| Cranes | 2011 | 51 | 120 | 1.5791 | 1.3269 | 5.0244 | 10.9169 | 0.0048 | 0.8101 | 0.7453 | 521.0055 | 0.152
| Cranes | 2011 | 121 | 175 | 0.99087 | 0.8326 | 3.9727 | 8.9663 | 0.0049 | 0.4797 | 0.4414 | 526.3466 | 0.1536
| Cranes | 2011 | 176 | 250 | 0.81885 | 0.6881 | 2.8273 | 8.2997 | 0.0049 | 0.3791 | 0.3488 | 524.3412 | 0.153
| Cranes | 2011 | 251 | 500 | 0.61379 | 0.5158 | 4.6147 | 6.8502 | 0.0049 | 0.283 | 0.2604 | 523.002 | 0.1526
| Cranes | 2011 | 501 | 750 | 0.31771 | 0.267 | 1.6093 | 4.4799 | 0.0049 | 0.1509 | 0.1388 | 522.4977 | 0.1525
| Cranes | 2011 | 1001 | 9999 | 0.39267 | 0.3299 | 1.0154 | 6.442 | 0.0049 | 0.1534 | 0.1411 | 523.1938 | 0.1527
| Cranes | 2012 | 26 | 50 | 2.5752 | 2.1639 | 7.1025 | 6.1688 | 0.0053 | 0.6225 | 0.5727 | 572.7834 | 0.1676
| Cranes | 2012 | 51 | 120 | 1.5497 | 1.3022 | 4.9992 | 10.7338 | 0.0048 | 0.7952 | 0.7316 | 519.357 | 0.1519
| Cranes | 2012 | 121 | 175 | 0.99202 | 0.8336 | 3.9855 | 8.9416 | 0.0049 | 0.4808 | 0.4423 | 525.0081 | 0.1536
| Cranes | 2012 | 176 | 250 | 0.82388 | 0.6923 | 2.8339 | 8.3015 | 0.0049 | 0.3805 | 0.3501 | 522.9802 | 0.153
| Cranes | 2012 | 251 | 500 | 0.61256 | 0.5147 | 4.5553 | 6.7893 | 0.0049 | 0.2811 | 0.2586 | 521.6408 | 0.1526
| Cranes | 2012 | 501 | 750 | 0.32447 | 0.2726 | 1.6207 | 4.4562 | 0.0049 | 0.1517 | 0.1396 | 521.1061 | 0.1524
| Cranes | 2012 | 1001 | 9999 | 0.39763 | 0.3341 | 1.0232 | 6.4841 | 0.0049 | 0.1561 | 0.1436 | 521.8825 | 0.1527
| Cranes | 2013 | 26 | 50 | 2.5458 | 2.1392 | 7.1187 | 6.1084 | 0.0053 | 0.6103 | 0.5615 | 569.9097 | 0.1676
| Cranes | 2013 | 51 | 120 | 1.5062 | 1.2656 | 4.9508 | 10.4655 | 0.0048 | 0.7751 | 0.7131 | 516.6909 | 0.1519
| Cranes | 2013 | 121 | 175 | 0.98263 | 0.8257 | 3.9802 | 8.8322 | 0.0049 | 0.4764 | 0.4382 | 522.3332 | 0.1536
| Cranes | 2013 | 176 | 250 | 0.81308 | 0.6832 | 2.801 | 8.1556 | 0.0049 | 0.3745 | 0.3446 | 520.3446 | 0.153
| Cranes | 2013 | 251 | 500 | 0.59291 | 0.4982 | 4.3627 | 6.5156 | 0.0049 | 0.27 | 0.2484 | 519.0961 | 0.1526
| Cranes | 2013 | 501 | 750 | 0.32763 | 0.2753 | 1.629 | 4.3674 | 0.0049 | 0.1503 | 0.1382 | 518.355 | 0.1524
| Cranes | 2013 | 1001 | 9999 | 0.4025 | 0.3382 | 1.0309 | 6.5255 | 0.0049 | 0.1588 | 0.1461 | 519.26 | 0.1527
| Cranes | 2014 | 26 | 50 | 2.5167 | 2.1147 | 7.1257 | 6.0932 | 0.0053 | 0.6073 | 0.5587 | 567.0058 | 0.1676
| Cranes | 2014 | 51 | 120 | 1.4815 | 1.2448 | 4.923 | 10.3017 | 0.0048 | 0.7649 | 0.7037 | 514.0286 | 0.1519
| Cranes | 2014 | 121 | 175 | 0.94417 | 0.7934 | 3.9319 | 8.4705 | 0.0049 | 0.457 | 0.4205 | 519.5114 | 0.1535
| Cranes | 2014 | 176 | 250 | 0.78632 | 0.6607 | 2.7262 | 7.8603 | 0.0049 | 0.3603 | 0.3314 | 517.6833 | 0.153
| Cranes | 2014 | 251 | 500 | 0.57466 | 0.4829 | 4.1771 | 6.2641 | 0.0049 | 0.2596 | 0.2388 | 516.5784 | 0.1527
| Cranes | 2014 | 501 | 750 | 0.3331 | 0.2799 | 1.6355 | 4.3274 | 0.0049 | 0.1507 | 0.1387 | 515.6071 | 0.1524
| Cranes | 2014 | 1001 | 9999 | 0.1433 | 0.1204 | 0.94782 | 2.2807 | 0.0049 | 0.0544 | 0.05 | 516.6375 | 0.1527
| Cranes | 2015 | 26 | 50 | 2.4833 | 2.0867 | 7.1252 | 6.0749 | 0.0053 | 0.6005 | 0.5525 | 561.2236 | 0.1675
| Cranes | 2015 | 51 | 120 | 1.4444 | 1.2137 | 4.8837 | 10.0604 | 0.0048 | 0.7467 | 0.6869 | 508.8366 | 0.1519
| Cranes | 2015 | 121 | 175 | 0.93075 | 0.7821 | 3.9182 | 8.3254 | 0.0049 | 0.4501 | 0.4141 | 514.2598 | 0.1535
| Cranes | 2015 | 176 | 250 | 0.76424 | 0.6422 | 2.6533 | 7.6216 | 0.0049 | 0.3479 | 0.3201 | 512.4484 | 0.153
| Cranes | 2015 | 251 | 500 | 0.56532 | 0.475 | 4.1096 | 6.124 | 0.0049 | 0.2534 | 0.2331 | 511.1972 | 0.1526
| Cranes | 2015 | 501 | 750 | 0.34029 | 0.2859 | 1.6428 | 4.3118 | 0.0049 | 0.1518 | 0.1397 | 510.3342 | 0.1524
| Cranes | 2015 | 1001 | 9999 | 0.15608 | 0.1311 | 0.95679 | 2.2948 | 0.0049 | 0.0554 | 0.051 | 511.3924 | 0.1527
| Cranes | 2016 | 26 | 50 | 2.5351 | 2.1302 | 7.2684 | 6.1103 | 0.0053 | 0.6102 | 0.5614 | 555.4414 | 0.1675
| Cranes | 2016 | 51 | 120 | 1.3731 | 1.1538 | 4.797 | 9.6077 | 0.0048 | 0.7095 | 0.6527 | 503.5992 | 0.1519
| Cranes | 2016 | 121 | 175 | 0.88492 | 0.7436 | 3.8616 | 7.8872 | 0.0049 | 0.4273 | 0.3931 | 508.9515 | 0.1535
| Cranes | 2016 | 176 | 250 | 0.7413 | 0.6229 | 2.5822 | 7.3807 | 0.0049 | 0.3349 | 0.3081 | 507.1552 | 0.153
| Cranes | 2016 | 251 | 500 | 0.52715 | 0.443 | 3.8344 | 5.6486 | 0.0049 | 0.2332 | 0.2145 | 506.0882 | 0.1527
| Cranes | 2016 | 501 | 750 | 0.34774 | 0.2922 | 1.6502 | 4.3139 | 0.0049 | 0.1529 | 0.1406 | 505.0695 | 0.1523
| Cranes | 2016 | 1001 | 9999 | 0.16865 | 0.1417 | 0.96562 | 2.3086 | 0.0049 | 0.0565 | 0.0519 | 506.1474 | 0.1527
| Cranes | 2017 | 26 | 50 | 2.5856 | 2.1726 | 7.408 | 6.1448 | 0.0053 | 0.6199 | 0.5703 | 546.7815 | 0.1675
| Cranes | 2017 | 51 | 120 | 1.3049 | 1.0965 | 4.7102 | 9.1539 | 0.0048 | 0.6777 | 0.6235 | 495.7534 | 0.1519
| Cranes | 2017 | 121 | 175 | 0.82853 | 0.6962 | 3.7874 | 7.3601 | 0.0049 | 0.3974 | 0.3656 | 501.093 | 0.1535
| Cranes | 2017 | 176 | 250 | 0.66714 | 0.5606 | 2.3845 | 6.6553 | 0.0049 | 0.2967 | 0.273 | 499.3721 | 0.153
| Cranes | 2017 | 251 | 500 | 0.4881 | 0.4101 | 3.5475 | 5.2318 | 0.0049 | 0.2124 | 0.1954 | 498.439 | 0.1527
| Cranes | 2017 | 501 | 750 | 0.34114 | 0.2867 | 1.633 | 4.1579 | 0.0049 | 0.1471 | 0.1353 | 497.1865 | 0.1523
| Cranes | 2017 | 1001 | 9999 | 0.181 | 0.1521 | 0.97429 | 2.3221 | 0.0049 | 0.0575 | 0.0529 | 498.2798 | 0.1527
| Cranes | 2018 | 26 | 50 | 2.4661 | 2.0722 | 7.2474 | 6.0038 | 0.0053 | 0.624 | 0.5741 | 538.1219 | 0.1675
| Cranes | 2018 | 51 | 120 | 1.1087 | 0.9316 | 4.4524 | 7.9307 | 0.0048 | 0.5831 | 0.5364 | 488.1172 | 0.152
| Cranes | 2018 | 121 | 175 | 0.73922 | 0.6212 | 3.6657 | 6.5572 | 0.0049 | 0.3511 | 0.323 | 493.0451 | 0.1535
| Cranes | 2018 | 176 | 250 | 0.57488 | 0.4831 | 2.1345 | 5.773 | 0.0049 | 0.2499 | 0.2299 | 491.4069 | 0.153
| Cranes | 2018 | 251 | 500 | 0.44001 | 0.3697 | 3.1871 | 4.6343 | 0.0049 | 0.187 | 0.172 | 490.8912 | 0.1528
| Cranes | 2018 | 501 | 750 | 0.32205 | 0.2706 | 1.613 | 3.7688 | 0.0049 | 0.1368 | 0.1259 | 489.0536 | 0.1522
| Cranes | 2018 | 1001 | 9999 | 0.19315 | 0.1623 | 0.98282 | 2.3354 | 0.0049 | 0.0585 | 0.0538 | 490.4122 | 0.1527
| Cranes | 2019 | 26 | 50 | 2.4341 | 2.0454 | 7.2447 | 5.952 | 0.0053 | 0.6148 | 0.5657 | 529.4626 | 0.1675
| Cranes | 2019 | 51 | 120 | 0.95591 | 0.8032 | 4.2649 | 6.9579 | 0.0048 | 0.5005 | 0.4604 | 480.3251 | 0.152
| Cranes | 2019 | 121 | 175 | 0.67555 | 0.5677 | 3.5982 | 5.9486 | 0.0049 | 0.3177 | 0.2923 | 485.1817 | 0.1535
| Cranes | 2019 | 176 | 250 | 0.50769 | 0.4266 | 1.9408 | 5.0842 | 0.0049 | 0.2155 | 0.1983 | 483.4616 | 0.153
| Cranes | 2019 | 251 | 500 | 0.41543 | 0.3491 | 2.9689 | 4.2965 | 0.0049 | 0.173 | 0.1592 | 483.1422 | 0.1529
| Cranes | 2019 | 501 | 750 | 0.29994 | 0.252 | 1.4457 | 3.428 | 0.0049 | 0.1238 | 0.1139 | 481.1192 | 0.1522
| Cranes | 2019 | 1001 | 9999 | 0.20508 | 0.1723 | 0.9912 | 2.3485 | 0.0049 | 0.0595 | 0.0547 | 482.5446 | 0.1527
| Cranes | 2020 | 26 | 50 | 2.4796 | 2.0835 | 7.3762 | 5.9847 | 0.0053 | 0.6237 | 0.5738 | 517.9263 | 0.1675
| Cranes | 2020 | 51 | 120 | 0.87102 | 0.7319 | 4.1714 | 6.3812 | 0.0048 | 0.4529 | 0.4167 | 469.8821 | 0.152
| Cranes | 2020 | 121 | 175 | 0.63894 | 0.5369 | 3.5623 | 5.5697 | 0.0049 | 0.2978 | 0.274 | 474.5939 | 0.1535
| Cranes | 2020 | 176 | 250 | 0.45669 | 0.3837 | 1.7904 | 4.5633 | 0.0049 | 0.1881 | 0.1731 | 472.9488 | 0.153
| Cranes | 2020 | 251 | 500 | 0.38155 | 0.3206 | 2.6604 | 3.8624 | 0.0049 | 0.1548 | 0.1424 | 472.5579 | 0.1528
| Cranes | 2020 | 501 | 750 | 0.28772 | 0.2418 | 1.4435 | 3.1047 | 0.0049 | 0.116 | 0.1067 | 470.4254 | 0.1521
| Cranes | 2020 | 1001 | 9999 | 0.2168 | 0.1822 | 0.99943 | 2.3614 | 0.0049 | 0.0604 | 0.0556 | 472.0545 | 0.1527
| Cranes | 2021 | 26 | 50 | 2.5165 | 2.1145 | 7.4888 | 6.0137 | 0.0053 | 0.6311 | 0.5806 | 517.8995 | 0.1675
| Cranes | 2021 | 51 | 120 | 0.77522 | 0.6514 | 4.0651 | 5.7309 | 0.0048 | 0.3983 | 0.3664 | 469.8867 | 0.152
| Cranes | 2021 | 121 | 175 | 0.59317 | 0.4984 | 3.5165 | 5.1125 | 0.0049 | 0.2728 | 0.251 | 474.5458 | 0.1535
| Cranes | 2021 | 176 | 250 | 0.41591 | 0.3495 | 1.6782 | 4.1044 | 0.0049 | 0.1666 | 0.1533 | 472.9057 | 0.1529
| Cranes | 2021 | 251 | 500 | 0.3515 | 0.2954 | 2.4483 | 3.4425 | 0.0049 | 0.1385 | 0.1274 | 472.4553 | 0.1528
| Cranes | 2021 | 501 | 750 | 0.27114 | 0.2278 | 1.4396 | 2.7274 | 0.0049 | 0.1068 | 0.0982 | 470.5495 | 0.1522
| Cranes | 2021 | 1001 | 9999 | 0.2283 | 0.1918 | 1.0075 | 2.374 | 0.0049 | 0.0614 | 0.0565 | 472.0545 | 0.1527
| Cranes | 2022 | 26 | 50 | 2.4136 | 2.0281 | 7.3683 | 5.8991 | 0.0053 | 0.6031 | 0.5549 | 517.8722 | 0.1675
| Cranes | 2022 | 51 | 120 | 0.68765 | 0.5778 | 3.972 | 5.1489 | 0.0048 | 0.3459 | 0.3182 | 469.9929 | 0.152
| Cranes | 2022 | 121 | 175 | 0.54353 | 0.4567 | 3.4753 | 4.6169 | 0.0049 | 0.2462 | 0.2265 | 474.5887 | 0.1535
| Cranes | 2022 | 176 | 250 | 0.37569 | 0.3157 | 1.6016 | 3.5415 | 0.0049 | 0.147 | 0.1353 | 472.9832 | 0.153
| Cranes | 2022 | 251 | 500 | 0.31051 | 0.2609 | 2.212 | 2.8937 | 0.0049 | 0.1173 | 0.1079 | 472.1806 | 0.1527
| Cranes | 2022 | 501 | 750 | 0.23835 | 0.2003 | 1.2831 | 2.2509 | 0.0049 | 0.0888 | 0.0817 | 470.4755 | 0.1522
| Cranes | 2022 | 1001 | 9999 | 0.2396 | 0.2013 | 1.0154 | 2.3864 | 0.0049 | 0.0623 | 0.0573 | 472.0545 | 0.1527
| Cranes | 2023 | 26 | 50 | 2.4356 | 2.0466 | 7.4525 | 5.9225 | 0.0053 | 0.6076 | 0.559 | 517.8722 | 0.1675
| Cranes | 2023 | 51 | 120 | 0.6566 | 0.5517 | 3.9444 | 4.8746 | 0.0048 | 0.3227 | 0.2969 | 469.8891 | 0.152
| Cranes | 2023 | 121 | 175 | 0.50366 | 0.4232 | 3.4428 | 4.2218 | 0.0049 | 0.2237 | 0.2058 | 474.595 | 0.1535
| Cranes | 2023 | 176 | 250 | 0.35397 | 0.2974 | 1.5526 | 3.2294 | 0.0049 | 0.1349 | 0.1241 | 472.9738 | 0.153
| Cranes | 2023 | 251 | 500 | 0.2812 | 0.2363 | 2.01 | 2.5105 | 0.0049 | 0.1015 | 0.0934 | 472.294 | 0.1527
| Cranes | 2023 | 501 | 750 | 0.23207 | 0.195 | 1.2821 | 2.0726 | 0.0049 | 0.0841 | 0.0774 | 470.2508 | 0.1521
| Cranes | 2023 | 1001 | 9999 | 0.25068 | 0.2106 | 1.0232 | 2.3986 | 0.0049 | 0.0632 | 0.0581 | 472.0545 | 0.1527
| Cranes | 2024 | 26 | 50 | 2.3048 | 1.9367 | 7.2685 | 5.788 | 0.0053 | 0.5771 | 0.531 | 517.8722 | 0.1675
| Cranes | 2024 | 51 | 120 | 0.62388 | 0.5242 | 3.9065 | 4.6189 | 0.0048 | 0.3014 | 0.2773 | 469.9032 | 0.152
| Cranes | 2024 | 121 | 175 | 0.45376 | 0.3813 | 3.3893 | 3.7029 | 0.0049 | 0.1962 | 0.1805 | 474.6358 | 0.1535
| Cranes | 2024 | 176 | 250 | 0.33416 | 0.2808 | 1.5021 | 2.966 | 0.0049 | 0.1234 | 0.1135 | 472.9638 | 0.153
| Cranes | 2024 | 251 | 500 | 0.27431 | 0.2305 | 1.9326 | 2.3829 | 0.0049 | 0.0963 | 0.0886 | 472.0664 | 0.1527
| Cranes | 2024 | 501 | 750 | 0.22703 | 0.1908 | 1.2833 | 1.8998 | 0.0049 | 0.0796 | 0.0732 | 470.3306 | 0.1521
| Cranes | 2024 | 1001 | 9999 | 0.26155 | 0.2198 | 1.0309 | 2.4105 | 0.0049 | 0.0641 | 0.059 | 472.0545 | 0.1527
| Cranes | 2025 | 26 | 50 | 2.1552 | 1.811 | 7.0717 | 5.6356 | 0.0053 | 0.5427 | 0.4993 | 517.8722 | 0.1675
| Cranes | 2025 | 51 | 120 | 0.5514 | 0.4633 | 3.8308 | 4.1353 | 0.0048 | 0.2604 | 0.2395 | 469.5332 | 0.1519
| Cranes | 2025 | 121 | 175 | 0.3977 | 0.3342 | 3.3354 | 3.1604 | 0.0049 | 0.1663 | 0.153 | 474.7477 | 0.1535
| Cranes | 2025 | 176 | 250 | 0.31508 | 0.2648 | 1.4697 | 2.6813 | 0.0049 | 0.114 | 0.1049 | 472.9798 | 0.153
| Cranes | 2025 | 251 | 500 | 0.25991 | 0.2184 | 1.8336 | 2.1542 | 0.0049 | 0.0879 | 0.0809 | 471.9671 | 0.1526
| Cranes | 2025 | 501 | 750 | 0.20434 | 0.1717 | 1.2737 | 1.6376 | 0.0049 | 0.0677 | 0.0623 | 470.2756 | 0.1521
| Cranes | 2025 | 1001 | 9999 | 0.27221 | 0.2287 | 1.0383 | 2.4222 | 0.0049 | 0.065 | 0.0598 | 472.0545 | 0.1527
| Cranes | 2030 | 26 | 50 | 1.788 | 0.684 | 5.366 | 3.598 | 0.007 | 0.075 | 0.075 | 568.299 | 0.061
| Cranes | 2030 | 51 | 120 | 1.941 | 0.343 | 3.812 | 1.987 | 0.006 | 0.067 | 0.067 | 568.299 | 0.03
| Cranes | 2030 | 121 | 175 | 2.293 | 0.253 | 3.356 | 0.916 | 0.006 | 0.042 | 0.042 | 568.299 | 0.022
| Cranes | 2030 | 176 | 250 | 2.835 | 0.224 | 1.147 | 0.748 | 0.006 | 0.024 | 0.024 | 568.299 | 0.02
| Cranes | 2030 | 251 | 500 | 4.512 | 0.222 | 1.09 | 0.697 | 0.005 | 0.023 | 0.023 | 568.299 | 0.02
| Cranes | 2030 | 501 | 750 | 7.602 | 0.222 | 1.09 | 0.709 | 0.005 | 0.024 | 0.024 | 568.3 | 0.02
| Cranes | 2030 | 1001 | 9999 | 26.83 | 0.245 | 1.108 | 2.8 | 0.005 | 0.043 | 0.043 | 568.299 | 0.022
| Cranes | 2035 | 26 | 50 | 1.568 | 0.6 | 5.292 | 3.401 | 0.007 | 0.039 | 0.039 | 568.299 | 0.054
| Cranes | 2035 | 51 | 120 | 1.696 | 0.3 | 3.801 | 1.676 | 0.006 | 0.036 | 0.036 | 568.3 | 0.027
| Cranes | 2035 | 121 | 175 | 1.923 | 0.212 | 3.357 | 0.519 | 0.006 | 0.024 | 0.024 | 568.299 | 0.019
| Cranes | 2035 | 176 | 250 | 2.568 | 0.203 | 1.143 | 0.463 | 0.006 | 0.016 | 0.016 | 568.299 | 0.018
| Cranes | 2035 | 251 | 500 | 4.111 | 0.202 | 1.087 | 0.441 | 0.005 | 0.016 | 0.016 | 568.299 | 0.018
| Cranes | 2035 | 501 | 750 | 6.923 | 0.202 | 1.087 | 0.446 | 0.005 | 0.016 | 0.016 | 568.299 | 0.018
| Cranes | 2035 | 1001 | 9999 | 22.949 | 0.209 | 1.089 | 2.618 | 0.005 | 0.031 | 0.031 | 568.299 | 0.018
| Cranes | 2040 | 26 | 50 | 1.483 | 0.567 | 5.268 | 3.324 | 0.007 | 0.024 | 0.024 | 568.299 | 0.051
| Cranes | 2040 | 51 | 120 | 1.598 | 0.282 | 3.797 | 1.552 | 0.006 | 0.021 | 0.021 | 568.299 | 0.025
| Cranes | 2040 | 121 | 175 | 1.79 | 0.197 | 3.358 | 0.371 | 0.006 | 0.016 | 0.016 | 568.299 | 0.017
| Cranes | 2040 | 176 | 250 | 2.465 | 0.195 | 1.144 | 0.344 | 0.006 | 0.013 | 0.013 | 568.299 | 0.017
| Cranes | 2040 | 251 | 500 | 3.958 | 0.195 | 1.087 | 0.34 | 0.005 | 0.013 | 0.013 | 568.299 | 0.017
| Cranes | 2040 | 501 | 750 | 6.661 | 0.195 | 1.087 | 0.341 | 0.005 | 0.013 | 0.013 | 568.299 | 0.017
| Cranes | 2040 | 1001 | 9999 | 21.703 | 0.198 | 1.087 | 2.534 | 0.005 | 0.027 | 0.027 | 568.299 | 0.017
| Crawler Tractors | 1990 | 26 | 50 | 11.254 | 4.903 | 9.907 | 7.983 | 0.871 | 1.291 | 1.291 | 568.299 | 0.442
| Crawler Tractors | 1990 | 51 | 120 | 14.413 | 2.374 | 5.73 | 14.967 | 0.791 | 1.353 | 1.353 | 568.299 | 0.214
| Crawler Tractors | 1990 | 121 | 175 | 19.335 | 1.729 | 5.079 | 13.979 | 0.758 | 0.962 | 0.962 | 568.299 | 0.156
| Crawler Tractors | 1990 | 176 | 250 | 26.505 | 1.729 | 5.079 | 13.979 | 0.758 | 0.962 | 0.962 | 568.299 | 0.156
| Crawler Tractors | 1990 | 251 | 500 | 36.545 | 1.528 | 11.319 | 13.238 | 0.662 | 0.822 | 0.822 | 568.3 | 0.137
| Crawler Tractors | 1990 | 501 | 750 | 65.509 | 1.528 | 11.319 | 13.238 | 1.018 | 0.837 | 0.837 | 568.299 | 0.137
| Crawler Tractors | 1990 | 751 | 1000 | 92.189 | 1.518 | 11.319 | 13.238 | 1.018 | 0.826 | 0.826 | 568.299 | 0.137
| Crawler Tractors | 2000 | 26 | 50 | 10.858 | 4.73 | 9.675 | 7.197 | 0.066 | 0.973 | 0.973 | 568.299 | 0.426
| Crawler Tractors | 2000 | 51 | 120 | 11.94 | 1.966 | 4.886 | 11.097 | 0.06 | 0.949 | 0.949 | 568.299 | 0.177
| Crawler Tractors | 2000 | 121 | 175 | 14.976 | 1.339 | 4.018 | 10.157 | 0.057 | 0.57 | 0.57 | 568.3 | 0.12
| Crawler Tractors | 2000 | 176 | 250 | 17.901 | 1.168 | 3.367 | 9.863 | 0.057 | 0.486 | 0.486 | 568.299 | 0.105
| Crawler Tractors | 2000 | 251 | 500 | 25.11 | 1.049 | 5.849 | 9.341 | 0.05 | 0.424 | 0.424 | 568.299 | 0.094
| Crawler Tractors | 2000 | 501 | 750 | 45.011 | 1.049 | 5.849 | 9.341 | 0.052 | 0.424 | 0.424 | 568.299 | 0.094
| Crawler Tractors | 2000 | 751 | 1000 | 66.528 | 1.095 | 6.349 | 9.844 | 0.052 | 0.407 | 0.407 | 568.299 | 0.098
| Crawler Tractors | 2005 | 26 | 50 | 9.923 | 4.323 | 9.124 | 6.809 | 0.066 | 0.919 | 0.919 | 568.299 | 0.39
| Crawler Tractors | 2005 | 51 | 120 | 10.68 | 1.759 | 4.63 | 9.75 | 0.06 | 0.903 | 0.903 | 568.299 | 0.158
| Crawler Tractors | 2005 | 121 | 175 | 13.006 | 1.163 | 3.749 | 8.886 | 0.057 | 0.513 | 0.513 | 568.299 | 0.104
| Crawler Tractors | 2005 | 176 | 250 | 13.95 | 0.91 | 2.557 | 8.523 | 0.057 | 0.371 | 0.371 | 568.299 | 0.082
| Crawler Tractors | 2005 | 251 | 500 | 19.249 | 0.804 | 3.945 | 7.791 | 0.05 | 0.326 | 0.326 | 568.299 | 0.072
| Crawler Tractors | 2005 | 501 | 750 | 34.852 | 0.813 | 3.938 | 7.93 | 0.052 | 0.328 | 0.328 | 568.299 | 0.073
| Crawler Tractors | 2005 | 751 | 1000 | 54.011 | 0.889 | 4.359 | 8.804 | 0.052 | 0.319 | 0.319 | 568.3 | 0.08
| Crawler Tractors | 2010 | 26 | 50 | 3.1939 | 2.6838 | 8.1887 | 6.5478 | 0.0053 | 0.7848 | 0.7221 | 572.972 | 0.1668
| Crawler Tractors | 2010 | 51 | 120 | 1.0692 | 0.8984 | 4.1067 | 7.7666 | 0.0049 | 0.6284 | 0.5781 | 530.0152 | 0.1543
| Crawler Tractors | 2010 | 121 | 175 | 0.75551 | 0.6348 | 3.4081 | 7.1582 | 0.0049 | 0.378 | 0.3477 | 524.4997 | 0.1527
| Crawler Tractors | 2010 | 176 | 250 | 0.54057 | 0.4542 | 1.8992 | 6.4677 | 0.0049 | 0.2494 | 0.2294 | 526.1431 | 0.1531
| Crawler Tractors | 2010 | 251 | 500 | 0.49193 | 0.4134 | 3.0665 | 5.9674 | 0.0049 | 0.2267 | 0.2086 | 528.681 | 0.1539
| Crawler Tractors | 2010 | 501 | 750 | 0.41804 | 0.3513 | 1.7569 | 5.3197 | 0.0049 | 0.1887 | 0.1736 | 525.9395 | 0.1531
| Crawler Tractors | 2010 | 751 | 1000 | 0.54509 | 0.458 | 2.0419 | 7.2555 | 0.0049 | 0.2102 | 0.1934 | 527.6019 | 0.1536
| Crawler Tractors | 2011 | 26 | 50 | 3.0905 | 2.5968 | 8.0606 | 6.4876 | 0.0053 | 0.762 | 0.7011 | 571.2544 | 0.1667
| Crawler Tractors | 2011 | 51 | 120 | 1.0553 | 0.8868 | 4.1115 | 7.6592 | 0.0049 | 0.6244 | 0.5744 | 528.5468 | 0.1542
| Crawler Tractors | 2011 | 121 | 175 | 0.75353 | 0.6332 | 3.422 | 7.0937 | 0.0049 | 0.3775 | 0.3473 | 523.1105 | 0.1526
| Crawler Tractors | 2011 | 176 | 250 | 0.54155 | 0.4551 | 1.8844 | 6.4231 | 0.0049 | 0.248 | 0.2281 | 524.8932 | 0.1532
| Crawler Tractors | 2011 | 251 | 500 | 0.4947 | 0.4157 | 3.045 | 5.9144 | 0.0049 | 0.2259 | 0.2078 | 527.4003 | 0.1539
| Crawler Tractors | 2011 | 501 | 750 | 0.41662 | 0.3501 | 1.7083 | 5.2361 | 0.0049 | 0.1862 | 0.1713 | 524.9577 | 0.1532
| Crawler Tractors | 2011 | 751 | 1000 | 0.55061 | 0.4627 | 2.0526 | 7.3011 | 0.0049 | 0.2123 | 0.1953 | 526.3508 | 0.1536
| Crawler Tractors | 2012 | 26 | 50 | 3.128 | 2.6284 | 8.164 | 6.5131 | 0.0053 | 0.77 | 0.7084 | 569.8895 | 0.1667
| Crawler Tractors | 2012 | 51 | 120 | 1.0661 | 0.8958 | 4.1437 | 7.6793 | 0.0049 | 0.6326 | 0.582 | 527.2248 | 0.1542
| Crawler Tractors | 2012 | 121 | 175 | 0.7627 | 0.6409 | 3.4484 | 7.1131 | 0.0049 | 0.3819 | 0.3514 | 521.7707 | 0.1526
| Crawler Tractors | 2012 | 176 | 250 | 0.54986 | 0.462 | 1.8924 | 6.439 | 0.0049 | 0.2499 | 0.2299 | 523.5287 | 0.1532
| Crawler Tractors | 2012 | 251 | 500 | 0.5021 | 0.4219 | 3.0566 | 5.9107 | 0.0049 | 0.2272 | 0.209 | 526.0223 | 0.1539
| Crawler Tractors | 2012 | 501 | 750 | 0.42561 | 0.3576 | 1.7166 | 5.2557 | 0.0049 | 0.1885 | 0.1734 | 523.7088 | 0.1532
| Crawler Tractors | 2012 | 751 | 1000 | 0.55587 | 0.4671 | 2.0627 | 7.3446 | 0.0049 | 0.2144 | 0.1972 | 525.1067 | 0.1536
| Crawler Tractors | 2013 | 26 | 50 | 3.0609 | 2.572 | 8.1028 | 6.4293 | 0.0053 | 0.7525 | 0.6923 | 567.3537 | 0.1668
| Crawler Tractors | 2013 | 51 | 120 | 1.0674 | 0.8969 | 4.1645 | 7.6472 | 0.0049 | 0.636 | 0.5851 | 524.5941 | 0.1542
| Crawler Tractors | 2013 | 121 | 175 | 0.75876 | 0.6376 | 3.4566 | 7.0237 | 0.0049 | 0.3797 | 0.3493 | 519.0712 | 0.1526
| Crawler Tractors | 2013 | 176 | 250 | 0.54805 | 0.4605 | 1.8715 | 6.3677 | 0.0049 | 0.2468 | 0.2271 | 520.7236 | 0.1531
| Crawler Tractors | 2013 | 251 | 500 | 0.50121 | 0.4212 | 2.9971 | 5.8274 | 0.0049 | 0.2246 | 0.2067 | 523.5592 | 0.1539
| Crawler Tractors | 2013 | 501 | 750 | 0.41808 | 0.3513 | 1.6788 | 5.0988 | 0.0049 | 0.1829 | 0.1683 | 520.5693 | 0.1531
| Crawler Tractors | 2013 | 751 | 1000 | 0.56088 | 0.4713 | 2.0719 | 7.3862 | 0.0049 | 0.2163 | 0.199 | 522.5513 | 0.1536
| Crawler Tractors | 2014 | 26 | 50 | 3.0003 | 2.5211 | 8.0473 | 6.3958 | 0.0053 | 0.7434 | 0.6839 | 564.5641 | 0.1668
| Crawler Tractors | 2014 | 51 | 120 | 1.0516 | 0.8836 | 4.1681 | 7.5243 | 0.0049 | 0.6285 | 0.5782 | 522.1187 | 0.1543
| Crawler Tractors | 2014 | 121 | 175 | 0.7483 | 0.6288 | 3.4591 | 6.8755 | 0.0049 | 0.3743 | 0.3443 | 516.4039 | 0.1526
| Crawler Tractors | 2014 | 176 | 250 | 0.54035 | 0.454 | 1.8377 | 6.2375 | 0.0049 | 0.2411 | 0.2218 | 518.0363 | 0.1531
| Crawler Tractors | 2014 | 251 | 500 | 0.49046 | 0.4121 | 2.9111 | 5.616 | 0.0049 | 0.2172 | 0.1998 | 520.5153 | 0.1538
| Crawler Tractors | 2014 | 501 | 750 | 0.41269 | 0.3468 | 1.6752 | 4.8947 | 0.0049 | 0.1786 | 0.1643 | 517.8612 | 0.153
| Crawler Tractors | 2014 | 751 | 1000 | 0.56562 | 0.4753 | 2.0803 | 7.4258 | 0.0049 | 0.2182 | 0.2007 | 520.0052 | 0.1537
| Crawler Tractors | 2015 | 26 | 50 | 2.9903 | 2.5127 | 8.0763 | 6.3774 | 0.0053 | 0.7408 | 0.6816 | 558.8878 | 0.1669
| Crawler Tractors | 2015 | 51 | 120 | 1.0526 | 0.8845 | 4.1891 | 7.4938 | 0.0049 | 0.63 | 0.5796 | 516.8433 | 0.1543
| Crawler Tractors | 2015 | 121 | 175 | 0.75162 | 0.6316 | 3.4792 | 6.8494 | 0.0049 | 0.3758 | 0.3457 | 511.3059 | 0.1526
| Crawler Tractors | 2015 | 176 | 250 | 0.5368 | 0.4511 | 1.8159 | 6.1431 | 0.0049 | 0.2369 | 0.2179 | 512.8973 | 0.1531
| Crawler Tractors | 2015 | 251 | 500 | 0.4856 | 0.408 | 2.8451 | 5.4832 | 0.0049 | 0.2124 | 0.1954 | 515.3725 | 0.1539
| Crawler Tractors | 2015 | 501 | 750 | 0.41802 | 0.3513 | 1.6642 | 4.883 | 0.0049 | 0.1788 | 0.1645 | 512.5402 | 0.153
| Crawler Tractors | 2015 | 751 | 1000 | 0.57009 | 0.479 | 2.0878 | 7.4633 | 0.0049 | 0.22 | 0.2024 | 514.83 | 0.1537
| Crawler Tractors | 2016 | 26 | 50 | 2.9979 | 2.5191 | 8.1044 | 6.3172 | 0.0053 | 0.7329 | 0.6742 | 553.214 | 0.1669
| Crawler Tractors | 2016 | 51 | 120 | 1.0344 | 0.8692 | 4.1855 | 7.3459 | 0.0049 | 0.619 | 0.5695 | 511.268 | 0.1542
| Crawler Tractors | 2016 | 121 | 175 | 0.74313 | 0.6244 | 3.4821 | 6.7205 | 0.0049 | 0.3705 | 0.3409 | 506.0335 | 0.1526
| Crawler Tractors | 2016 | 176 | 250 | 0.53404 | 0.4487 | 1.803 | 6.0475 | 0.0049 | 0.2332 | 0.2145 | 507.355 | 0.153
| Crawler Tractors | 2016 | 251 | 500 | 0.47378 | 0.3981 | 2.744 | 5.2791 | 0.0049 | 0.2045 | 0.1882 | 510.3385 | 0.1539
| Crawler Tractors | 2016 | 501 | 750 | 0.41158 | 0.3458 | 1.6206 | 4.7238 | 0.0049 | 0.1738 | 0.1599 | 507.2527 | 0.153
| Crawler Tractors | 2016 | 751 | 1000 | 0.57429 | 0.4826 | 2.0945 | 7.4988 | 0.0049 | 0.2217 | 0.204 | 509.6671 | 0.1537
| Crawler Tractors | 2017 | 26 | 50 | 2.9265 | 2.4591 | 8.006 | 6.2083 | 0.0053 | 0.7116 | 0.6547 | 544.6762 | 0.1669
| Crawler Tractors | 2017 | 51 | 120 | 1.0108 | 0.8494 | 4.1761 | 7.141 | 0.0049 | 0.6036 | 0.5553 | 503.2791 | 0.1542
| Crawler Tractors | 2017 | 121 | 175 | 0.73121 | 0.6144 | 3.4832 | 6.5519 | 0.0049 | 0.3636 | 0.3345 | 498.1245 | 0.1526
| Crawler Tractors | 2017 | 176 | 250 | 0.51114 | 0.4295 | 1.7418 | 5.7597 | 0.0049 | 0.2199 | 0.2023 | 499.832 | 0.1531
| Crawler Tractors | 2017 | 251 | 500 | 0.45806 | 0.3849 | 2.6349 | 5.0293 | 0.0049 | 0.1946 | 0.1791 | 502.422 | 0.1539
| Crawler Tractors | 2017 | 501 | 750 | 0.38607 | 0.3244 | 1.5221 | 4.3611 | 0.0049 | 0.1597 | 0.1469 | 499.1046 | 0.1529
| Crawler Tractors | 2017 | 751 | 1000 | 0.57821 | 0.4859 | 2.1002 | 7.5323 | 0.0049 | 0.2233 | 0.2055 | 501.8777 | 0.1538
| Crawler Tractors | 2018 | 26 | 50 | 2.9103 | 2.4455 | 8.0094 | 6.1632 | 0.0053 | 0.7038 | 0.6475 | 536.1409 | 0.1669
| Crawler Tractors | 2018 | 51 | 120 | 0.94961 | 0.7979 | 4.1231 | 6.7226 | 0.0049 | 0.5658 | 0.5205 | 494.9217 | 0.1541
| Crawler Tractors | 2018 | 121 | 175 | 0.66041 | 0.5549 | 3.4213 | 5.8588 | 0.0049 | 0.3255 | 0.2994 | 490.0002 | 0.1525
| Crawler Tractors | 2018 | 176 | 250 | 0.47399 | 0.3983 | 1.6535 | 5.2896 | 0.0049 | 0.2001 | 0.1841 | 491.606 | 0.153
| Crawler Tractors | 2018 | 251 | 500 | 0.40935 | 0.344 | 2.3822 | 4.3732 | 0.0049 | 0.1694 | 0.1559 | 493.5104 | 0.1536
| Crawler Tractors | 2018 | 501 | 750 | 0.35188 | 0.2957 | 1.4447 | 3.8336 | 0.0049 | 0.1415 | 0.1301 | 491.2659 | 0.1529
| Crawler Tractors | 2018 | 751 | 1000 | 0.58183 | 0.4889 | 2.1048 | 7.5637 | 0.0049 | 0.2249 | 0.2069 | 494.1052 | 0.1538
| Crawler Tractors | 2019 | 26 | 50 | 2.6485 | 2.2254 | 7.589 | 5.8548 | 0.0053 | 0.6404 | 0.5892 | 525.9767 | 0.1664
| Crawler Tractors | 2019 | 51 | 120 | 0.90117 | 0.7572 | 4.0884 | 6.3935 | 0.0049 | 0.5347 | 0.4919 | 486.9909 | 0.1541
| Crawler Tractors | 2019 | 121 | 175 | 0.61517 | 0.5169 | 3.3789 | 5.3819 | 0.0049 | 0.2996 | 0.2756 | 481.6222 | 0.1524
| Crawler Tractors | 2019 | 176 | 250 | 0.45175 | 0.3796 | 1.6044 | 4.9721 | 0.0049 | 0.1875 | 0.1725 | 483.4489 | 0.153
| Crawler Tractors | 2019 | 251 | 500 | 0.37933 | 0.3187 | 2.2194 | 3.9341 | 0.0049 | 0.1528 | 0.1406 | 485.8645 | 0.1537
| Crawler Tractors | 2019 | 501 | 750 | 0.31692 | 0.2663 | 1.3558 | 3.3425 | 0.0049 | 0.123 | 0.1132 | 483.3879 | 0.1529
| Crawler Tractors | 2019 | 751 | 1000 | 0.54724 | 0.4598 | 2.0204 | 7.2122 | 0.0049 | 0.2106 | 0.1938 | 486.2545 | 0.1538
| Crawler Tractors | 2020 | 26 | 50 | 2.4431 | 2.0528 | 7.3 | 5.6428 | 0.0053 | 0.5912 | 0.5439 | 515.679 | 0.1668
| Crawler Tractors | 2020 | 51 | 120 | 0.85071 | 0.7148 | 4.0441 | 6.0093 | 0.0049 | 0.5005 | 0.4604 | 476.3284 | 0.1541
| Crawler Tractors | 2020 | 121 | 175 | 0.56658 | 0.4761 | 3.3399 | 4.8723 | 0.0049 | 0.2722 | 0.2504 | 471.015 | 0.1523
| Crawler Tractors | 2020 | 176 | 250 | 0.42847 | 0.36 | 1.5549 | 4.6322 | 0.0049 | 0.1746 | 0.1606 | 472.941 | 0.153
| Crawler Tractors | 2020 | 251 | 500 | 0.35859 | 0.3013 | 2.0875 | 3.6218 | 0.0049 | 0.1409 | 0.1296 | 475.2338 | 0.1537
| Crawler Tractors | 2020 | 501 | 750 | 0.30487 | 0.2562 | 1.3102 | 3.1372 | 0.0049 | 0.1151 | 0.1059 | 473.3119 | 0.1531
| Crawler Tractors | 2020 | 751 | 1000 | 0.55104 | 0.463 | 2.0276 | 7.2368 | 0.0049 | 0.212 | 0.195 | 475.6525 | 0.1538
| Crawler Tractors | 2021 | 26 | 50 | 2.4564 | 2.064 | 7.3487 | 5.6151 | 0.0053 | 0.5906 | 0.5433 | 516.1077 | 0.1669
| Crawler Tractors | 2021 | 51 | 120 | 0.80072 | 0.6728 | 4.0055 | 5.6575 | 0.0049 | 0.4657 | 0.4285 | 476.437 | 0.1541
| Crawler Tractors | 2021 | 121 | 175 | 0.51837 | 0.4356 | 3.3098 | 4.3947 | 0.0049 | 0.2445 | 0.225 | 471.421 | 0.1525
| Crawler Tractors | 2021 | 176 | 250 | 0.40779 | 0.3427 | 1.5146 | 4.3339 | 0.0049 | 0.1631 | 0.15 | 472.9246 | 0.153
| Crawler Tractors | 2021 | 251 | 500 | 0.33707 | 0.2832 | 2.0243 | 3.2763 | 0.0049 | 0.129 | 0.1187 | 474.4843 | 0.1535
| Crawler Tractors | 2021 | 501 | 750 | 0.28483 | 0.2393 | 1.2698 | 2.8248 | 0.0049 | 0.1038 | 0.0955 | 473.0941 | 0.153
| Crawler Tractors | 2021 | 751 | 1000 | 0.47526 | 0.3993 | 1.8956 | 6.3992 | 0.0049 | 0.1816 | 0.1671 | 471.8224 | 0.1526
| Crawler Tractors | 2022 | 26 | 50 | 2.2594 | 1.8986 | 7.0412 | 5.3796 | 0.0053 | 0.5388 | 0.4957 | 516.1476 | 0.1669
| Crawler Tractors | 2022 | 51 | 120 | 0.71424 | 0.6002 | 3.925 | 5.101 | 0.0049 | 0.4079 | 0.3753 | 476.0219 | 0.154
| Crawler Tractors | 2022 | 121 | 175 | 0.46309 | 0.3891 | 3.2638 | 3.8266 | 0.0049 | 0.2137 | 0.1966 | 471.5674 | 0.1525
| Crawler Tractors | 2022 | 176 | 250 | 0.36412 | 0.306 | 1.4398 | 3.7367 | 0.0049 | 0.141 | 0.1297 | 472.0975 | 0.1527
| Crawler Tractors | 2022 | 251 | 500 | 0.30258 | 0.2543 | 1.9163 | 2.7443 | 0.0049 | 0.1111 | 0.1022 | 474.4115 | 0.1534
| Crawler Tractors | 2022 | 501 | 750 | 0.23547 | 0.1979 | 1.1864 | 2.1255 | 0.0049 | 0.0794 | 0.073 | 472.876 | 0.1529
| Crawler Tractors | 2022 | 751 | 1000 | 0.4244 | 0.3566 | 1.7323 | 5.923 | 0.0049 | 0.1624 | 0.1494 | 470.7007 | 0.1522
| Crawler Tractors | 2023 | 26 | 50 | 2.2287 | 1.8727 | 7.0269 | 5.3251 | 0.0053 | 0.5262 | 0.4841 | 516.1587 | 0.1669
| Crawler Tractors | 2023 | 51 | 120 | 0.66395 | 0.5579 | 3.8894 | 4.7621 | 0.0049 | 0.3728 | 0.343 | 476.1575 | 0.154
| Crawler Tractors | 2023 | 121 | 175 | 0.41309 | 0.3471 | 3.2353 | 3.33 | 0.0049 | 0.1852 | 0.1704 | 471.7805 | 0.1526
| Crawler Tractors | 2023 | 176 | 250 | 0.32877 | 0.2763 | 1.3955 | 3.1873 | 0.0049 | 0.1236 | 0.1137 | 471.6244 | 0.1525
| Crawler Tractors | 2023 | 251 | 500 | 0.28628 | 0.2406 | 1.8522 | 2.4764 | 0.0049 | 0.1017 | 0.0935 | 474.6128 | 0.1535
| Crawler Tractors | 2023 | 501 | 750 | 0.21851 | 0.1836 | 1.1589 | 1.8667 | 0.0049 | 0.0694 | 0.0639 | 472.5297 | 0.1528
| Crawler Tractors | 2023 | 751 | 1000 | 0.31927 | 0.2683 | 1.6104 | 4.7697 | 0.0049 | 0.1184 | 0.1089 | 473.6655 | 0.1532
| Crawler Tractors | 2024 | 26 | 50 | 2.0898 | 1.756 | 6.685 | 4.9752 | 0.0053 | 0.4659 | 0.4287 | 515.4658 | 0.1667
| Crawler Tractors | 2024 | 51 | 120 | 0.61084 | 0.5133 | 3.8517 | 4.4089 | 0.0049 | 0.3353 | 0.3085 | 476.2342 | 0.154
| Crawler Tractors | 2024 | 121 | 175 | 0.38761 | 0.3257 | 3.2271 | 3.0411 | 0.0049 | 0.1702 | 0.1566 | 471.8291 | 0.1526
| Crawler Tractors | 2024 | 176 | 250 | 0.3139 | 0.2638 | 1.3699 | 2.9532 | 0.0049 | 0.1146 | 0.1055 | 471.8603 | 0.1526
| Crawler Tractors | 2024 | 251 | 500 | 0.27111 | 0.2278 | 1.7798 | 2.2441 | 0.0049 | 0.0926 | 0.0852 | 474.025 | 0.1533
| Crawler Tractors | 2024 | 501 | 750 | 0.21528 | 0.1809 | 1.1592 | 1.7666 | 0.0049 | 0.066 | 0.0607 | 472.2827 | 0.1527
| Crawler Tractors | 2024 | 751 | 1000 | 0.31308 | 0.2631 | 1.5877 | 4.6894 | 0.0049 | 0.1148 | 0.1056 | 474.6448 | 0.1535
| Crawler Tractors | 2025 | 26 | 50 | 2.075 | 1.7436 | 6.6864 | 4.9357 | 0.0053 | 0.4561 | 0.4196 | 516.1279 | 0.1669
| Crawler Tractors | 2025 | 51 | 120 | 0.5403 | 0.454 | 3.7884 | 3.9613 | 0.0049 | 0.2848 | 0.262 | 476.1336 | 0.154
| Crawler Tractors | 2025 | 121 | 175 | 0.35435 | 0.2977 | 3.2091 | 2.6877 | 0.0049 | 0.15 | 0.138 | 471.5923 | 0.1525
| Crawler Tractors | 2025 | 176 | 250 | 0.27662 | 0.2324 | 1.3085 | 2.4616 | 0.0049 | 0.0961 | 0.0884 | 471.6224 | 0.1525
| Crawler Tractors | 2025 | 251 | 500 | 0.24748 | 0.2079 | 1.717 | 1.9201 | 0.0049 | 0.0805 | 0.0741 | 474.0072 | 0.1533
| Crawler Tractors | 2025 | 501 | 750 | 0.19872 | 0.167 | 1.122 | 1.5445 | 0.0049 | 0.0567 | 0.0522 | 472.4081 | 0.1528
| Crawler Tractors | 2025 | 751 | 1000 | 0.30884 | 0.2595 | 1.593 | 4.598 | 0.0049 | 0.1115 | 0.1026 | 475.4901 | 0.1538
| Crawler Tractors | 2030 | 26 | 50 | 1.912 | 0.833 | 5.605 | 3.808 | 0.007 | 0.116 | 0.116 | 568.299 | 0.075
| Crawler Tractors | 2030 | 51 | 120 | 2.461 | 0.405 | 3.871 | 2.341 | 0.006 | 0.105 | 0.105 | 568.299 | 0.036
| Crawler Tractors | 2030 | 121 | 175 | 3.315 | 0.296 | 3.397 | 1.266 | 0.006 | 0.065 | 0.065 | 568.299 | 0.026
| Crawler Tractors | 2030 | 176 | 250 | 4.019 | 0.262 | 1.207 | 1.104 | 0.006 | 0.04 | 0.04 | 568.299 | 0.023
| Crawler Tractors | 2030 | 251 | 500 | 6.146 | 0.257 | 1.2 | 1.016 | 0.005 | 0.038 | 0.038 | 568.299 | 0.023
| Crawler Tractors | 2030 | 501 | 750 | 11.033 | 0.257 | 1.2 | 1.033 | 0.005 | 0.038 | 0.038 | 568.299 | 0.023
| Crawler Tractors | 2030 | 751 | 1000 | 16.147 | 0.265 | 1.225 | 3.094 | 0.005 | 0.056 | 0.056 | 568.3 | 0.023
| Crawler Tractors | 2035 | 26 | 50 | 1.626 | 0.708 | 5.493 | 3.558 | 0.007 | 0.066 | 0.066 | 568.299 | 0.063
| Crawler Tractors | 2035 | 51 | 120 | 2.099 | 0.345 | 3.85 | 1.922 | 0.006 | 0.06 | 0.06 | 568.299 | 0.031
| Crawler Tractors | 2035 | 121 | 175 | 2.772 | 0.247 | 3.391 | 0.794 | 0.006 | 0.038 | 0.038 | 568.299 | 0.022
| Crawler Tractors | 2035 | 176 | 250 | 3.521 | 0.229 | 1.182 | 0.695 | 0.006 | 0.026 | 0.026 | 568.299 | 0.02
| Crawler Tractors | 2035 | 251 | 500 | 5.432 | 0.227 | 1.145 | 0.657 | 0.005 | 0.025 | 0.025 | 568.299 | 0.02
| Crawler Tractors | 2035 | 501 | 750 | 9.744 | 0.227 | 1.145 | 0.664 | 0.005 | 0.025 | 0.025 | 568.299 | 0.02
| Crawler Tractors | 2035 | 751 | 1000 | 14.073 | 0.231 | 1.159 | 2.792 | 0.005 | 0.041 | 0.041 | 568.299 | 0.02
| Crawler Tractors | 2040 | 26 | 50 | 1.499 | 0.653 | 5.443 | 3.42 | 0.007 | 0.042 | 0.042 | 568.299 | 0.058
| Crawler Tractors | 2040 | 51 | 120 | 1.924 | 0.316 | 3.839 | 1.709 | 0.006 | 0.039 | 0.039 | 568.299 | 0.028
| Crawler Tractors | 2040 | 121 | 175 | 2.48 | 0.221 | 3.388 | 0.539 | 0.006 | 0.025 | 0.025 | 568.299 | 0.02
| Crawler Tractors | 2040 | 176 | 250 | 3.247 | 0.211 | 1.167 | 0.491 | 0.006 | 0.018 | 0.018 | 568.299 | 0.019
| Crawler Tractors | 2040 | 251 | 500 | 5.035 | 0.21 | 1.113 | 0.47 | 0.005 | 0.018 | 0.018 | 568.299 | 0.018
| Crawler Tractors | 2040 | 501 | 750 | 9.03 | 0.21 | 1.113 | 0.475 | 0.005 | 0.018 | 0.018 | 568.299 | 0.019
| Crawler Tractors | 2040 | 751 | 1000 | 12.945 | 0.213 | 1.122 | 2.652 | 0.005 | 0.032 | 0.032 | 568.299 | 0.019
| Crushing/Proc. Equipment | 1990 | 26 | 50 | 11.643 | 4.43 | 9.044 | 7.809 | 0.871 | 1.194 | 1.194 | 568.299 | 0.399
| Crushing/Proc. Equipment | 1990 | 51 | 120 | 11.193 | 2.255 | 5.547 | 14.555 | 0.791 | 1.258 | 1.258 | 568.299 | 0.203
| Crushing/Proc. Equipment | 1990 | 121 | 175 | 15.383 | 1.54 | 4.913 | 13.086 | 0.758 | 0.834 | 0.834 | 568.299 | 0.138
| Crushing/Proc. Equipment | 1990 | 176 | 250 | 22.49 | 1.54 | 4.913 | 13.086 | 0.758 | 0.834 | 0.834 | 568.299 | 0.138
| Crushing/Proc. Equipment | 1990 | 251 | 500 | 30.672 | 1.374 | 10.176 | 12.492 | 0.662 | 0.724 | 0.724 | 568.299 | 0.124
| Crushing/Proc. Equipment | 1990 | 501 | 750 | 48.337 | 1.374 | 10.175 | 12.492 | 1.018 | 0.737 | 0.737 | 568.299 | 0.124
| Crushing/Proc. Equipment | 1990 | 1001 | 9999 | 106.942 | 1.369 | 10.175 | 12.492 | 1.018 | 0.731 | 0.731 | 568.299 | 0.123
| Crushing/Proc. Equipment | 2000 | 26 | 50 | 10.827 | 4.12 | 8.551 | 6.954 | 0.066 | 0.876 | 0.876 | 568.299 | 0.371
| Crushing/Proc. Equipment | 2000 | 51 | 120 | 8.945 | 1.802 | 4.594 | 10.363 | 0.06 | 0.857 | 0.857 | 568.299 | 0.162
| Crushing/Proc. Equipment | 2000 | 121 | 175 | 12.05 | 1.206 | 3.737 | 9.416 | 0.057 | 0.506 | 0.506 | 568.299 | 0.108
| Crushing/Proc. Equipment | 2000 | 176 | 250 | 14.723 | 1.008 | 2.963 | 9.058 | 0.057 | 0.414 | 0.414 | 568.299 | 0.09
| Crushing/Proc. Equipment | 2000 | 251 | 500 | 20.487 | 0.918 | 5.011 | 8.658 | 0.05 | 0.366 | 0.366 | 568.299 | 0.082
| Crushing/Proc. Equipment | 2000 | 501 | 750 | 30.946 | 0.88 | 4.658 | 8.459 | 0.052 | 0.348 | 0.348 | 568.299 | 0.079
| Crushing/Proc. Equipment | 2000 | 1001 | 9999 | 77.281 | 0.989 | 5.329 | 9.138 | 0.052 | 0.37 | 0.37 | 568.299 | 0.089
| Crushing/Proc. Equipment | 2005 | 26 | 50 | 9.624 | 3.662 | 7.904 | 6.477 | 0.066 | 0.812 | 0.812 | 568.3 | 0.33
| Crushing/Proc. Equipment | 2005 | 51 | 120 | 7.644 | 1.54 | 4.24 | 8.68 | 0.06 | 0.794 | 0.794 | 568.299 | 0.138
| Crushing/Proc. Equipment | 2005 | 121 | 175 | 10.064 | 1.007 | 3.372 | 7.941 | 0.057 | 0.438 | 0.438 | 568.299 | 0.09
| Crushing/Proc. Equipment | 2005 | 176 | 250 | 10.399 | 0.712 | 1.97 | 7.484 | 0.057 | 0.282 | 0.282 | 568.299 | 0.064
| Crushing/Proc. Equipment | 2005 | 251 | 500 | 14.029 | 0.628 | 2.549 | 6.846 | 0.05 | 0.252 | 0.252 | 568.299 | 0.056
| Crushing/Proc. Equipment | 2005 | 501 | 750 | 22.225 | 0.632 | 2.431 | 6.974 | 0.052 | 0.249 | 0.249 | 568.299 | 0.057
| Crushing/Proc. Equipment | 2005 | 1001 | 9999 | 60.257 | 0.771 | 3.042 | 8.054 | 0.052 | 0.268 | 0.268 | 568.299 | 0.069
| Crushing/Proc. Equipment | 2010 | 26 | 50 | 7.704 | 2.931 | 7.22 | 6.068 | 0.007 | 0.671 | 0.671 | 568.299 | 0.264
| Crushing/Proc. Equipment | 2010 | 51 | 120 | 5.971 | 1.203 | 4.071 | 7.096 | 0.006 | 0.656 | 0.656 | 568.299 | 0.108
| Crushing/Proc. Equipment | 2010 | 121 | 175 | 8.033 | 0.804 | 3.307 | 6.322 | 0.006 | 0.362 | 0.362 | 568.299 | 0.072
| Crushing/Proc. Equipment | 2010 | 176 | 250 | 7.61 | 0.521 | 1.446 | 5.918 | 0.006 | 0.195 | 0.195 | 568.299 | 0.047
| Crushing/Proc. Equipment | 2010 | 251 | 500 | 10.487 | 0.47 | 1.603 | 5.248 | 0.005 | 0.18 | 0.18 | 568.299 | 0.042
| Crushing/Proc. Equipment | 2010 | 501 | 750 | 16.814 | 0.478 | 1.568 | 5.449 | 0.005 | 0.183 | 0.183 | 568.299 | 0.043
| Crushing/Proc. Equipment | 2010 | 1001 | 9999 | 46.933 | 0.601 | 2.091 | 6.987 | 0.005 | 0.209 | 0.209 | 568.299 | 0.054
| Crushing/Proc. Equipment | 2011 | 26 | 50 | 7.155 | 2.722 | 6.995 | 5.972 | 0.007 | 0.636 | 0.636 | 568.299 | 0.245
| Crushing/Proc. Equipment | 2011 | 51 | 120 | 5.588 | 1.125 | 4.03 | 6.704 | 0.006 | 0.625 | 0.625 | 568.3 | 0.101
| Crushing/Proc. Equipment | 2011 | 121 | 175 | 7.581 | 0.759 | 3.294 | 5.953 | 0.006 | 0.347 | 0.347 | 568.299 | 0.068
| Crushing/Proc. Equipment | 2011 | 176 | 250 | 7.059 | 0.483 | 1.356 | 5.498 | 0.006 | 0.175 | 0.175 | 568.299 | 0.043
| Crushing/Proc. Equipment | 2011 | 251 | 500 | 9.796 | 0.439 | 1.462 | 4.858 | 0.005 | 0.162 | 0.162 | 568.299 | 0.039
| Crushing/Proc. Equipment | 2011 | 501 | 750 | 15.681 | 0.446 | 1.435 | 5.054 | 0.005 | 0.165 | 0.165 | 568.299 | 0.04
| Crushing/Proc. Equipment | 2011 | 1001 | 9999 | 44.108 | 0.564 | 1.923 | 6.609 | 0.005 | 0.196 | 0.196 | 568.299 | 0.05
| Crushing/Proc. Equipment | 2012 | 26 | 50 | 6.538 | 2.488 | 6.733 | 5.867 | 0.007 | 0.596 | 0.596 | 568.299 | 0.224
| Crushing/Proc. Equipment | 2012 | 51 | 120 | 5.173 | 1.042 | 3.984 | 6.269 | 0.006 | 0.582 | 0.582 | 568.299 | 0.094
| Crushing/Proc. Equipment | 2012 | 121 | 175 | 7.084 | 0.709 | 3.28 | 5.553 | 0.006 | 0.321 | 0.321 | 568.299 | 0.064
| Crushing/Proc. Equipment | 2012 | 176 | 250 | 6.627 | 0.453 | 1.299 | 5.088 | 0.006 | 0.158 | 0.158 | 568.299 | 0.04
| Crushing/Proc. Equipment | 2012 | 251 | 500 | 9.273 | 0.415 | 1.362 | 4.48 | 0.005 | 0.147 | 0.147 | 568.3 | 0.037
| Crushing/Proc. Equipment | 2012 | 501 | 750 | 14.786 | 0.42 | 1.341 | 4.662 | 0.005 | 0.15 | 0.15 | 568.299 | 0.037
| Crushing/Proc. Equipment | 2012 | 1001 | 9999 | 41.105 | 0.526 | 1.755 | 6.197 | 0.005 | 0.182 | 0.182 | 568.299 | 0.047
| Crushing/Proc. Equipment | 2013 | 26 | 50 | 5.908 | 2.248 | 6.467 | 5.628 | 0.007 | 0.545 | 0.545 | 568.299 | 0.202
| Crushing/Proc. Equipment | 2013 | 51 | 120 | 4.758 | 0.958 | 3.94 | 5.845 | 0.006 | 0.532 | 0.532 | 568.299 | 0.086
| Crushing/Proc. Equipment | 2013 | 121 | 175 | 6.588 | 0.659 | 3.267 | 5.177 | 0.006 | 0.293 | 0.293 | 568.299 | 0.059
| Crushing/Proc. Equipment | 2013 | 176 | 250 | 6.27 | 0.429 | 1.26 | 4.695 | 0.006 | 0.144 | 0.144 | 568.299 | 0.038
| Crushing/Proc. Equipment | 2013 | 251 | 500 | 8.85 | 0.396 | 1.289 | 4.121 | 0.005 | 0.134 | 0.134 | 568.299 | 0.035
| Crushing/Proc. Equipment | 2013 | 501 | 750 | 14.055 | 0.399 | 1.273 | 4.285 | 0.005 | 0.136 | 0.136 | 568.299 | 0.036
| Crushing/Proc. Equipment | 2013 | 1001 | 9999 | 38.235 | 0.489 | 1.599 | 5.785 | 0.005 | 0.168 | 0.168 | 568.299 | 0.044
| Crushing/Proc. Equipment | 2014 | 26 | 50 | 5.288 | 2.012 | 6.212 | 5.399 | 0.007 | 0.494 | 0.494 | 568.299 | 0.181
| Crushing/Proc. Equipment | 2014 | 51 | 120 | 4.356 | 0.877 | 3.898 | 5.468 | 0.006 | 0.481 | 0.481 | 568.299 | 0.079
| Crushing/Proc. Equipment | 2014 | 121 | 175 | 6.112 | 0.612 | 3.256 | 4.823 | 0.006 | 0.265 | 0.265 | 568.299 | 0.055
| Crushing/Proc. Equipment | 2014 | 176 | 250 | 5.916 | 0.405 | 1.228 | 4.239 | 0.006 | 0.13 | 0.13 | 568.299 | 0.036
| Crushing/Proc. Equipment | 2014 | 251 | 500 | 8.415 | 0.377 | 1.23 | 3.702 | 0.005 | 0.121 | 0.121 | 568.299 | 0.034
| Crushing/Proc. Equipment | 2014 | 501 | 750 | 13.314 | 0.378 | 1.218 | 3.844 | 0.005 | 0.123 | 0.123 | 568.299 | 0.034
| Crushing/Proc. Equipment | 2014 | 1001 | 9999 | 35.652 | 0.456 | 1.46 | 5.391 | 0.005 | 0.155 | 0.155 | 568.299 | 0.041
| Crushing/Proc. Equipment | 2015 | 26 | 50 | 4.722 | 1.796 | 5.996 | 5.195 | 0.007 | 0.446 | 0.446 | 568.299 | 0.162
| Crushing/Proc. Equipment | 2015 | 51 | 120 | 3.959 | 0.797 | 3.859 | 5.04 | 0.006 | 0.43 | 0.43 | 568.299 | 0.071
| Crushing/Proc. Equipment | 2015 | 121 | 175 | 5.614 | 0.562 | 3.247 | 4.343 | 0.006 | 0.237 | 0.237 | 568.299 | 0.05
| Crushing/Proc. Equipment | 2015 | 176 | 250 | 5.585 | 0.382 | 1.201 | 3.801 | 0.006 | 0.117 | 0.117 | 568.299 | 0.034
| Crushing/Proc. Equipment | 2015 | 251 | 500 | 8 | 0.358 | 1.184 | 3.304 | 0.005 | 0.109 | 0.109 | 568.299 | 0.032
| Crushing/Proc. Equipment | 2015 | 501 | 750 | 12.614 | 0.358 | 1.176 | 3.422 | 0.005 | 0.111 | 0.111 | 568.299 | 0.032
| Crushing/Proc. Equipment | 2015 | 1001 | 9999 | 32.981 | 0.422 | 1.343 | 5.019 | 0.005 | 0.14 | 0.14 | 568.299 | 0.038
| Crushing/Proc. Equipment | 2016 | 26 | 50 | 4.186 | 1.593 | 5.801 | 5.006 | 0.007 | 0.399 | 0.399 | 568.299 | 0.143
| Crushing/Proc. Equipment | 2016 | 51 | 120 | 3.576 | 0.72 | 3.823 | 4.631 | 0.006 | 0.379 | 0.379 | 568.299 | 0.065
| Crushing/Proc. Equipment | 2016 | 121 | 175 | 5.132 | 0.513 | 3.241 | 3.883 | 0.006 | 0.21 | 0.21 | 568.299 | 0.046
| Crushing/Proc. Equipment | 2016 | 176 | 250 | 5.267 | 0.36 | 1.178 | 3.381 | 0.006 | 0.105 | 0.105 | 568.299 | 0.032
| Crushing/Proc. Equipment | 2016 | 251 | 500 | 7.601 | 0.34 | 1.146 | 2.928 | 0.005 | 0.098 | 0.098 | 568.299 | 0.03
| Crushing/Proc. Equipment | 2016 | 501 | 750 | 11.944 | 0.339 | 1.14 | 3.021 | 0.005 | 0.099 | 0.099 | 568.299 | 0.03
| Crushing/Proc. Equipment | 2016 | 1001 | 9999 | 31.036 | 0.397 | 1.274 | 4.7 | 0.005 | 0.127 | 0.127 | 568.299 | 0.035
| Crushing/Proc. Equipment | 2017 | 26 | 50 | 3.684 | 1.402 | 5.623 | 4.827 | 0.007 | 0.354 | 0.354 | 568.299 | 0.126
| Crushing/Proc. Equipment | 2017 | 51 | 120 | 3.216 | 0.647 | 3.791 | 4.244 | 0.006 | 0.33 | 0.33 | 568.299 | 0.058
| Crushing/Proc. Equipment | 2017 | 121 | 175 | 4.681 | 0.468 | 3.236 | 3.45 | 0.006 | 0.185 | 0.185 | 568.299 | 0.042
| Crushing/Proc. Equipment | 2017 | 176 | 250 | 4.974 | 0.34 | 1.16 | 2.987 | 0.006 | 0.094 | 0.094 | 568.299 | 0.03
| Crushing/Proc. Equipment | 2017 | 251 | 500 | 7.242 | 0.324 | 1.118 | 2.602 | 0.005 | 0.088 | 0.088 | 568.299 | 0.029
| Crushing/Proc. Equipment | 2017 | 501 | 750 | 11.359 | 0.323 | 1.114 | 2.664 | 0.005 | 0.088 | 0.088 | 568.299 | 0.029
| Crushing/Proc. Equipment | 2017 | 1001 | 9999 | 29.544 | 0.378 | 1.231 | 4.423 | 0.005 | 0.117 | 0.117 | 568.299 | 0.034
| Crushing/Proc. Equipment | 2018 | 26 | 50 | 3.219 | 1.225 | 5.461 | 4.657 | 0.007 | 0.31 | 0.31 | 568.299 | 0.11
| Crushing/Proc. Equipment | 2018 | 51 | 120 | 2.881 | 0.58 | 3.763 | 3.881 | 0.006 | 0.284 | 0.284 | 568.299 | 0.052
| Crushing/Proc. Equipment | 2018 | 121 | 175 | 4.267 | 0.427 | 3.234 | 3.049 | 0.006 | 0.161 | 0.161 | 568.299 | 0.038
| Crushing/Proc. Equipment | 2018 | 176 | 250 | 4.701 | 0.322 | 1.146 | 2.622 | 0.006 | 0.083 | 0.083 | 568.299 | 0.029
| Crushing/Proc. Equipment | 2018 | 251 | 500 | 6.912 | 0.309 | 1.099 | 2.312 | 0.005 | 0.079 | 0.079 | 568.299 | 0.027
| Crushing/Proc. Equipment | 2018 | 501 | 750 | 10.84 | 0.308 | 1.097 | 2.358 | 0.005 | 0.079 | 0.079 | 568.299 | 0.027
| Crushing/Proc. Equipment | 2018 | 1001 | 9999 | 28.23 | 0.361 | 1.198 | 4.168 | 0.005 | 0.107 | 0.107 | 568.299 | 0.032
| Crushing/Proc. Equipment | 2019 | 26 | 50 | 2.798 | 1.064 | 5.316 | 4.495 | 0.007 | 0.269 | 0.269 | 568.299 | 0.096
| Crushing/Proc. Equipment | 2019 | 51 | 120 | 2.577 | 0.519 | 3.739 | 3.544 | 0.006 | 0.241 | 0.241 | 568.299 | 0.046
| Crushing/Proc. Equipment | 2019 | 121 | 175 | 3.938 | 0.394 | 3.233 | 2.7 | 0.006 | 0.141 | 0.141 | 568.299 | 0.035
| Crushing/Proc. Equipment | 2019 | 176 | 250 | 4.451 | 0.304 | 1.134 | 2.3 | 0.006 | 0.074 | 0.074 | 568.299 | 0.027
| Crushing/Proc. Equipment | 2019 | 251 | 500 | 6.592 | 0.295 | 1.087 | 2.046 | 0.005 | 0.071 | 0.071 | 568.299 | 0.026
| Crushing/Proc. Equipment | 2019 | 501 | 750 | 10.352 | 0.294 | 1.085 | 2.085 | 0.005 | 0.071 | 0.071 | 568.299 | 0.026
| Crushing/Proc. Equipment | 2019 | 1001 | 9999 | 26.978 | 0.345 | 1.173 | 3.927 | 0.005 | 0.098 | 0.098 | 568.299 | 0.031
| Crushing/Proc. Equipment | 2020 | 26 | 50 | 2.489 | 0.947 | 5.211 | 4.347 | 0.007 | 0.233 | 0.233 | 568.299 | 0.085
| Crushing/Proc. Equipment | 2020 | 51 | 120 | 2.348 | 0.473 | 3.722 | 3.249 | 0.006 | 0.206 | 0.206 | 568.299 | 0.042
| Crushing/Proc. Equipment | 2020 | 121 | 175 | 3.673 | 0.367 | 3.234 | 2.392 | 0.006 | 0.124 | 0.124 | 568.299 | 0.033
| Crushing/Proc. Equipment | 2020 | 176 | 250 | 4.222 | 0.289 | 1.125 | 2.014 | 0.006 | 0.065 | 0.065 | 568.299 | 0.026
| Crushing/Proc. Equipment | 2020 | 251 | 500 | 6.283 | 0.281 | 1.078 | 1.799 | 0.005 | 0.063 | 0.063 | 568.299 | 0.025
| Crushing/Proc. Equipment | 2020 | 501 | 750 | 9.884 | 0.281 | 1.077 | 1.835 | 0.005 | 0.063 | 0.063 | 568.299 | 0.025
| Crushing/Proc. Equipment | 2020 | 1001 | 9999 | 25.755 | 0.329 | 1.153 | 3.699 | 0.005 | 0.089 | 0.089 | 568.299 | 0.029
| Crushing/Proc. Equipment | 2021 | 26 | 50 | 2.265 | 0.862 | 5.136 | 4.211 | 0.007 | 0.201 | 0.201 | 568.299 | 0.077
| Crushing/Proc. Equipment | 2021 | 51 | 120 | 2.176 | 0.438 | 3.711 | 2.989 | 0.006 | 0.178 | 0.178 | 568.299 | 0.039
| Crushing/Proc. Equipment | 2021 | 121 | 175 | 3.442 | 0.344 | 3.235 | 2.114 | 0.006 | 0.109 | 0.109 | 568.299 | 0.031
| Crushing/Proc. Equipment | 2021 | 176 | 250 | 4.009 | 0.274 | 1.119 | 1.756 | 0.006 | 0.057 | 0.057 | 568.299 | 0.024
| Crushing/Proc. Equipment | 2021 | 251 | 500 | 5.988 | 0.268 | 1.072 | 1.574 | 0.005 | 0.055 | 0.055 | 568.3 | 0.024
| Crushing/Proc. Equipment | 2021 | 501 | 750 | 9.434 | 0.268 | 1.072 | 1.606 | 0.005 | 0.055 | 0.055 | 568.299 | 0.024
| Crushing/Proc. Equipment | 2021 | 1001 | 9999 | 24.586 | 0.314 | 1.136 | 3.487 | 0.005 | 0.08 | 0.08 | 568.299 | 0.028
| Crushing/Proc. Equipment | 2022 | 26 | 50 | 2.09 | 0.795 | 5.081 | 4.083 | 0.007 | 0.172 | 0.172 | 568.299 | 0.071
| Crushing/Proc. Equipment | 2022 | 51 | 120 | 2.036 | 0.41 | 3.704 | 2.758 | 0.006 | 0.154 | 0.154 | 568.299 | 0.037
| Crushing/Proc. Equipment | 2022 | 121 | 175 | 3.231 | 0.323 | 3.237 | 1.861 | 0.006 | 0.095 | 0.095 | 568.299 | 0.029
| Crushing/Proc. Equipment | 2022 | 176 | 250 | 3.808 | 0.26 | 1.114 | 1.521 | 0.006 | 0.05 | 0.05 | 568.299 | 0.023
| Crushing/Proc. Equipment | 2022 | 251 | 500 | 5.706 | 0.255 | 1.067 | 1.389 | 0.005 | 0.048 | 0.048 | 568.299 | 0.023
| Crushing/Proc. Equipment | 2022 | 501 | 750 | 9.002 | 0.256 | 1.067 | 1.416 | 0.005 | 0.048 | 0.048 | 568.299 | 0.023
| Crushing/Proc. Equipment | 2022 | 1001 | 9999 | 23.492 | 0.3 | 1.121 | 3.31 | 0.005 | 0.073 | 0.073 | 568.299 | 0.027
| Crushing/Proc. Equipment | 2023 | 26 | 50 | 1.944 | 0.739 | 5.039 | 3.962 | 0.007 | 0.146 | 0.146 | 568.299 | 0.066
| Crushing/Proc. Equipment | 2023 | 51 | 120 | 1.914 | 0.385 | 3.7 | 2.552 | 0.006 | 0.132 | 0.132 | 568.299 | 0.034
| Crushing/Proc. Equipment | 2023 | 121 | 175 | 3.042 | 0.304 | 3.24 | 1.654 | 0.006 | 0.083 | 0.083 | 568.299 | 0.027
| Crushing/Proc. Equipment | 2023 | 176 | 250 | 3.623 | 0.248 | 1.111 | 1.33 | 0.006 | 0.043 | 0.043 | 568.299 | 0.022
| Crushing/Proc. Equipment | 2023 | 251 | 500 | 5.444 | 0.244 | 1.064 | 1.227 | 0.005 | 0.042 | 0.042 | 568.299 | 0.022
| Crushing/Proc. Equipment | 2023 | 501 | 750 | 8.598 | 0.244 | 1.065 | 1.251 | 0.005 | 0.042 | 0.042 | 568.3 | 0.022
| Crushing/Proc. Equipment | 2023 | 1001 | 9999 | 22.463 | 0.287 | 1.107 | 3.16 | 0.005 | 0.066 | 0.066 | 568.299 | 0.025
| Crushing/Proc. Equipment | 2024 | 26 | 50 | 1.825 | 0.694 | 5.008 | 3.85 | 0.007 | 0.125 | 0.125 | 568.299 | 0.062
| Crushing/Proc. Equipment | 2024 | 51 | 120 | 1.81 | 0.364 | 3.697 | 2.389 | 0.006 | 0.112 | 0.112 | 568.299 | 0.032
| Crushing/Proc. Equipment | 2024 | 121 | 175 | 2.866 | 0.287 | 3.243 | 1.472 | 0.006 | 0.071 | 0.071 | 568.299 | 0.025
| Crushing/Proc. Equipment | 2024 | 176 | 250 | 3.448 | 0.236 | 1.109 | 1.165 | 0.006 | 0.036 | 0.036 | 568.299 | 0.021
| Crushing/Proc. Equipment | 2024 | 251 | 500 | 5.193 | 0.232 | 1.062 | 1.077 | 0.005 | 0.035 | 0.035 | 568.299 | 0.021
| Crushing/Proc. Equipment | 2024 | 501 | 750 | 8.207 | 0.233 | 1.063 | 1.098 | 0.005 | 0.036 | 0.036 | 568.299 | 0.021
| Crushing/Proc. Equipment | 2024 | 1001 | 9999 | 21.454 | 0.274 | 1.096 | 3.029 | 0.005 | 0.059 | 0.059 | 568.299 | 0.024
| Crushing/Proc. Equipment | 2025 | 26 | 50 | 1.724 | 0.656 | 4.982 | 3.742 | 0.007 | 0.107 | 0.107 | 568.299 | 0.059
| Crushing/Proc. Equipment | 2025 | 51 | 120 | 1.716 | 0.345 | 3.694 | 2.248 | 0.006 | 0.095 | 0.095 | 568.299 | 0.031
| Crushing/Proc. Equipment | 2025 | 121 | 175 | 2.696 | 0.27 | 3.246 | 1.301 | 0.006 | 0.06 | 0.06 | 568.299 | 0.024
| Crushing/Proc. Equipment | 2025 | 176 | 250 | 3.279 | 0.224 | 1.108 | 1.012 | 0.006 | 0.031 | 0.031 | 568.299 | 0.02
| Crushing/Proc. Equipment | 2025 | 251 | 500 | 4.95 | 0.221 | 1.061 | 0.937 | 0.005 | 0.03 | 0.03 | 568.299 | 0.02
| Crushing/Proc. Equipment | 2025 | 501 | 750 | 7.826 | 0.222 | 1.061 | 0.955 | 0.005 | 0.03 | 0.03 | 568.299 | 0.02
| Crushing/Proc. Equipment | 2025 | 1001 | 9999 | 20.429 | 0.261 | 1.087 | 2.91 | 0.005 | 0.053 | 0.053 | 568.299 | 0.023
| Crushing/Proc. Equipment | 2030 | 26 | 50 | 1.381 | 0.525 | 4.857 | 3.351 | 0.007 | 0.043 | 0.043 | 568.299 | 0.047
| Crushing/Proc. Equipment | 2030 | 51 | 120 | 1.35 | 0.272 | 3.673 | 1.708 | 0.006 | 0.038 | 0.038 | 568.299 | 0.024
| Crushing/Proc. Equipment | 2030 | 121 | 175 | 1.976 | 0.197 | 3.244 | 0.6 | 0.006 | 0.025 | 0.025 | 568.299 | 0.017
| Crushing/Proc. Equipment | 2030 | 176 | 250 | 2.701 | 0.185 | 1.105 | 0.502 | 0.006 | 0.017 | 0.017 | 568.299 | 0.016
| Crushing/Proc. Equipment | 2030 | 251 | 500 | 4.113 | 0.184 | 1.058 | 0.476 | 0.005 | 0.017 | 0.017 | 568.299 | 0.016
| Crushing/Proc. Equipment | 2030 | 501 | 750 | 6.473 | 0.184 | 1.058 | 0.478 | 0.005 | 0.017 | 0.017 | 568.299 | 0.016
| Crushing/Proc. Equipment | 2030 | 1001 | 9999 | 15.345 | 0.196 | 1.059 | 2.59 | 0.005 | 0.032 | 0.032 | 568.299 | 0.017
| Crushing/Proc. Equipment | 2035 | 26 | 50 | 1.282 | 0.487 | 4.819 | 3.237 | 0.007 | 0.023 | 0.023 | 568.299 | 0.044
| Crushing/Proc. Equipment | 2035 | 51 | 120 | 1.236 | 0.249 | 3.665 | 1.531 | 0.006 | 0.02 | 0.02 | 568.299 | 0.022
| Crushing/Proc. Equipment | 2035 | 121 | 175 | 1.76 | 0.176 | 3.242 | 0.382 | 0.006 | 0.015 | 0.015 | 568.299 | 0.015
| Crushing/Proc. Equipment | 2035 | 176 | 250 | 2.521 | 0.172 | 1.104 | 0.342 | 0.006 | 0.012 | 0.012 | 568.3 | 0.015
| Crushing/Proc. Equipment | 2035 | 251 | 500 | 3.852 | 0.172 | 1.058 | 0.338 | 0.005 | 0.012 | 0.012 | 568.299 | 0.015
| Crushing/Proc. Equipment | 2035 | 501 | 750 | 6.064 | 0.172 | 1.058 | 0.338 | 0.005 | 0.012 | 0.012 | 568.299 | 0.015
| Crushing/Proc. Equipment | 2035 | 1001 | 9999 | 13.865 | 0.177 | 1.058 | 2.482 | 0.005 | 0.026 | 0.026 | 568.299 | 0.016
| Crushing/Proc. Equipment | 2040 | 26 | 50 | 1.284 | 0.488 | 4.833 | 3.194 | 0.007 | 0.017 | 0.017 | 568.299 | 0.044
| Crushing/Proc. Equipment | 2040 | 51 | 120 | 1.219 | 0.245 | 3.67 | 1.477 | 0.006 | 0.015 | 0.015 | 568.299 | 0.022
| Crushing/Proc. Equipment | 2040 | 121 | 175 | 1.698 | 0.17 | 3.246 | 0.306 | 0.006 | 0.012 | 0.012 | 568.299 | 0.015
| Crushing/Proc. Equipment | 2040 | 176 | 250 | 2.464 | 0.168 | 1.106 | 0.292 | 0.006 | 0.011 | 0.011 | 568.299 | 0.015
| Crushing/Proc. Equipment | 2040 | 251 | 500 | 3.766 | 0.168 | 1.059 | 0.292 | 0.005 | 0.011 | 0.011 | 568.299 | 0.015
| Crushing/Proc. Equipment | 2040 | 501 | 750 | 5.941 | 0.169 | 1.059 | 0.292 | 0.005 | 0.011 | 0.011 | 568.299 | 0.015
| Crushing/Proc. Equipment | 2040 | 1001 | 9999 | 13.333 | 0.17 | 1.059 | 2.457 | 0.005 | 0.024 | 0.024 | 568.299 | 0.015
| Dumpers/Tenders | 1990 | 16 | 25 | 2.645 | 2.213 | 4.999 | 6.919 | 0.855 | 0.741 | 0.741 | 568.299 | 0.199
| Dumpers/Tenders | 2000 | 16 | 25 | 2.444 | 2.045 | 4.69 | 6.397 | 0.065 | 0.571 | 0.571 | 568.299 | 0.184
| Dumpers/Tenders | 2005 | 16 | 25 | 1.554 | 1.3 | 3.337 | 5.74 | 0.065 | 0.426 | 0.426 | 568.299 | 0.117
| Dumpers/Tenders | 2010 | 16 | 25 | 0.963 | 0.806 | 2.507 | 4.804 | 0.007 | 0.271 | 0.271 | 568.299 | 0.072
| Dumpers/Tenders | 2011 | 16 | 25 | 0.921 | 0.771 | 2.456 | 4.686 | 0.007 | 0.251 | 0.251 | 568.299 | 0.069
| Dumpers/Tenders | 2012 | 16 | 25 | 0.887 | 0.742 | 2.416 | 4.576 | 0.007 | 0.232 | 0.232 | 568.299 | 0.066
| Dumpers/Tenders | 2013 | 16 | 25 | 0.86 | 0.719 | 2.385 | 4.477 | 0.007 | 0.216 | 0.216 | 568.3 | 0.064
| Dumpers/Tenders | 2014 | 16 | 25 | 0.842 | 0.705 | 2.364 | 4.433 | 0.007 | 0.2 | 0.2 | 568.3 | 0.063
| Dumpers/Tenders | 2015 | 16 | 25 | 0.831 | 0.696 | 2.35 | 4.402 | 0.007 | 0.187 | 0.187 | 568.299 | 0.062
| Dumpers/Tenders | 2016 | 16 | 25 | 0.825 | 0.69 | 2.342 | 4.378 | 0.007 | 0.175 | 0.175 | 568.299 | 0.062
| Dumpers/Tenders | 2017 | 16 | 25 | 0.821 | 0.687 | 2.34 | 4.362 | 0.007 | 0.171 | 0.171 | 568.299 | 0.062
| Dumpers/Tenders | 2018 | 16 | 25 | 0.82 | 0.686 | 2.339 | 4.35 | 0.007 | 0.169 | 0.169 | 568.299 | 0.061
| Dumpers/Tenders | 2019 | 16 | 25 | 0.82 | 0.686 | 2.339 | 4.341 | 0.007 | 0.167 | 0.167 | 568.299 | 0.061
| Dumpers/Tenders | 2020 | 16 | 25 | 0.819 | 0.685 | 2.339 | 4.336 | 0.007 | 0.165 | 0.165 | 568.299 | 0.061
| Dumpers/Tenders | 2021 | 16 | 25 | 0.819 | 0.685 | 2.339 | 4.333 | 0.007 | 0.163 | 0.163 | 568.299 | 0.061
| Dumpers/Tenders | 2022 | 16 | 25 | 0.819 | 0.685 | 2.339 | 4.332 | 0.007 | 0.162 | 0.162 | 568.299 | 0.061
| Dumpers/Tenders | 2023 | 16 | 25 | 0.819 | 0.685 | 2.339 | 4.332 | 0.007 | 0.162 | 0.162 | 568.299 | 0.061
| Dumpers/Tenders | 2024 | 16 | 25 | 0.819 | 0.685 | 2.34 | 4.332 | 0.007 | 0.161 | 0.161 | 568.299 | 0.061
| Dumpers/Tenders | 2025 | 16 | 25 | 0.819 | 0.685 | 2.339 | 4.332 | 0.007 | 0.161 | 0.161 | 568.299 | 0.061
| Dumpers/Tenders | 2030 | 16 | 25 | 0.819 | 0.685 | 2.34 | 4.332 | 0.007 | 0.161 | 0.161 | 568.299 | 0.061
| Dumpers/Tenders | 2035 | 16 | 25 | 0.819 | 0.685 | 2.339 | 4.332 | 0.007 | 0.161 | 0.161 | 568.299 | 0.061
| Dumpers/Tenders | 2040 | 16 | 25 | 0.819 | 0.685 | 2.339 | 4.332 | 0.007 | 0.161 | 0.161 | 568.299 | 0.061
| Excavators | 1990 | 16 | 25 | 5.933 | 2.213 | 4.999 | 6.919 | 0.855 | 0.741 | 0.741 | 568.299 | 0.199
| Excavators | 1990 | 26 | 50 | 21.032 | 5.155 | 10.359 | 8.08 | 0.871 | 1.341 | 1.341 | 568.299 | 0.465
| Excavators | 1990 | 51 | 120 | 29.647 | 2.469 | 5.901 | 15.421 | 0.791 | 1.413 | 1.413 | 568.299 | 0.222
| Excavators | 1990 | 121 | 175 | 35.634 | 1.947 | 5.271 | 15.075 | 0.758 | 1.096 | 1.096 | 568.299 | 0.175
| Excavators | 1990 | 176 | 250 | 50.388 | 1.947 | 5.271 | 15.075 | 0.758 | 1.096 | 1.096 | 568.299 | 0.175
| Excavators | 1990 | 251 | 500 | 65.206 | 1.71 | 12.155 | 14.225 | 0.662 | 0.93 | 0.93 | 568.3 | 0.154
| Excavators | 1990 | 501 | 750 | 108.079 | 1.71 | 12.155 | 14.225 | 1.018 | 0.947 | 0.947 | 568.299 | 0.154
| Excavators | 2000 | 16 | 25 | 4.937 | 1.841 | 4.315 | 6.281 | 0.065 | 0.543 | 0.543 | 568.299 | 0.166
| Excavators | 2000 | 26 | 50 | 18.836 | 4.616 | 9.494 | 7.102 | 0.066 | 0.958 | 0.958 | 568.299 | 0.416
| Excavators | 2000 | 51 | 120 | 21.925 | 1.826 | 4.602 | 10.156 | 0.06 | 0.913 | 0.913 | 568.299 | 0.164
| Excavators | 2000 | 121 | 175 | 22.624 | 1.236 | 3.672 | 9.345 | 0.057 | 0.525 | 0.525 | 568.299 | 0.111
| Excavators | 2000 | 176 | 250 | 25.927 | 1.001 | 2.794 | 8.952 | 0.057 | 0.409 | 0.409 | 568.299 | 0.09
| Excavators | 2000 | 251 | 500 | 34.719 | 0.91 | 3.974 | 8.491 | 0.05 | 0.362 | 0.362 | 568.299 | 0.082
| Excavators | 2000 | 501 | 750 | 57.546 | 0.91 | 3.974 | 8.491 | 0.052 | 0.362 | 0.362 | 568.299 | 0.082
| Excavators | 2005 | 16 | 25 | 2.091 | 0.779 | 2.397 | 5.219 | 0.065 | 0.319 | 0.319 | 568.299 | 0.07
| Excavators | 2005 | 26 | 50 | 16.217 | 3.974 | 8.597 | 6.562 | 0.066 | 0.871 | 0.871 | 568.299 | 0.358
| Excavators | 2005 | 51 | 120 | 19.001 | 1.582 | 4.354 | 8.632 | 0.06 | 0.853 | 0.853 | 568.299 | 0.142
| Excavators | 2005 | 121 | 175 | 18.9 | 1.032 | 3.452 | 7.905 | 0.057 | 0.461 | 0.461 | 568.299 | 0.093
| Excavators | 2005 | 176 | 250 | 18.379 | 0.71 | 1.892 | 7.456 | 0.057 | 0.276 | 0.276 | 568.299 | 0.064
| Excavators | 2005 | 251 | 500 | 24.005 | 0.629 | 2.194 | 6.685 | 0.05 | 0.248 | 0.248 | 568.299 | 0.056
| Excavators | 2005 | 501 | 750 | 40.443 | 0.64 | 2.192 | 6.888 | 0.052 | 0.251 | 0.251 | 568.299 | 0.057
| Excavators | 2010 | 16 | 25 | 0.99366 | 0.835 | 4.5693 | 5.1912 | 0.0054 | 0.4128 | 0.3798 | 584.0737 | 0.17
| Excavators | 2010 | 26 | 50 | 0.99366 | 0.835 | 4.5693 | 5.1912 | 0.0054 | 0.4128 | 0.3798 | 584.0737 | 0.17
| Excavators | 2010 | 51 | 120 | 0.73275 | 0.6157 | 3.6934 | 6.1017 | 0.0048 | 0.4694 | 0.4318 | 518.9941 | 0.1511
| Excavators | 2010 | 121 | 175 | 0.57285 | 0.4814 | 3.1674 | 5.8296 | 0.0049 | 0.299 | 0.2751 | 525.0484 | 0.1528
| Excavators | 2010 | 176 | 250 | 0.422 | 0.3546 | 1.4553 | 5.7864 | 0.0049 | 0.1818 | 0.1673 | 525.2427 | 0.1529
| Excavators | 2010 | 251 | 500 | 0.31596 | 0.2655 | 1.4479 | 4.3858 | 0.0049 | 0.1435 | 0.132 | 522.2909 | 0.152
| Excavators | 2010 | 501 | 750 | 0.32799 | 0.2756 | 1.5378 | 4.53 | 0.0048 | 0.1487 | 0.1368 | 520.4269 | 0.1515
| Excavators | 2011 | 16 | 25 | 0.99947 | 0.8398 | 4.672 | 5.2182 | 0.0054 | 0.4129 | 0.3798 | 582.8586 | 0.1701
| Excavators | 2011 | 26 | 50 | 0.99947 | 0.8398 | 4.672 | 5.2182 | 0.0054 | 0.4129 | 0.3798 | 582.8586 | 0.1701
| Excavators | 2011 | 51 | 120 | 0.67519 | 0.5673 | 3.6581 | 5.7001 | 0.0048 | 0.4358 | 0.4009 | 517.4139 | 0.151
| Excavators | 2011 | 121 | 175 | 0.53327 | 0.4481 | 3.157 | 5.4494 | 0.0049 | 0.2776 | 0.2554 | 523.5178 | 0.1528
| Excavators | 2011 | 176 | 250 | 0.40036 | 0.3364 | 1.4181 | 5.4182 | 0.0049 | 0.1706 | 0.1569 | 523.6886 | 0.1528
| Excavators | 2011 | 251 | 500 | 0.3033 | 0.2549 | 1.4129 | 4.1131 | 0.0049 | 0.1332 | 0.1226 | 521.2972 | 0.1521
| Excavators | 2011 | 501 | 750 | 0.32611 | 0.274 | 1.4703 | 4.4213 | 0.0048 | 0.1457 | 0.1341 | 519.1221 | 0.1515
| Excavators | 2012 | 16 | 25 | 1.0181 | 0.8555 | 4.7918 | 5.1951 | 0.0054 | 0.4123 | 0.3793 | 581.4648 | 0.1701
| Excavators | 2012 | 26 | 50 | 1.0181 | 0.8555 | 4.7918 | 5.1951 | 0.0054 | 0.4123 | 0.3793 | 581.4648 | 0.1701
| Excavators | 2012 | 51 | 120 | 0.67458 | 0.5668 | 3.681 | 5.6314 | 0.0048 | 0.4336 | 0.3989 | 516.083 | 0.151
| Excavators | 2012 | 121 | 175 | 0.53463 | 0.4492 | 3.1784 | 5.389 | 0.0049 | 0.275 | 0.253 | 522.0959 | 0.1527
| Excavators | 2012 | 176 | 250 | 0.40264 | 0.3383 | 1.4256 | 5.3258 | 0.0049 | 0.1687 | 0.1552 | 522.4958 | 0.1529
| Excavators | 2012 | 251 | 500 | 0.3085 | 0.2592 | 1.4255 | 4.0571 | 0.0049 | 0.1313 | 0.1208 | 520.034 | 0.1521
| Excavators | 2012 | 501 | 750 | 0.33416 | 0.2808 | 1.4796 | 4.3898 | 0.0048 | 0.1452 | 0.1336 | 517.8167 | 0.1515
| Excavators | 2013 | 16 | 25 | 0.9954 | 0.8364 | 4.8077 | 5.0526 | 0.0054 | 0.3931 | 0.3616 | 578.236 | 0.17
| Excavators | 2013 | 26 | 50 | 0.9954 | 0.8364 | 4.8077 | 5.0526 | 0.0054 | 0.3931 | 0.3616 | 578.236 | 0.17
| Excavators | 2013 | 51 | 120 | 0.63901 | 0.5369 | 3.6687 | 5.3703 | 0.0048 | 0.4043 | 0.372 | 513.7321 | 0.151
| Excavators | 2013 | 121 | 175 | 0.50393 | 0.4234 | 3.1697 | 5.0899 | 0.0049 | 0.2534 | 0.2332 | 519.496 | 0.1527
| Excavators | 2013 | 176 | 250 | 0.38378 | 0.3225 | 1.4007 | 4.9376 | 0.0049 | 0.1572 | 0.1446 | 519.8753 | 0.1529
| Excavators | 2013 | 251 | 500 | 0.29549 | 0.2483 | 1.3875 | 3.7351 | 0.0049 | 0.1208 | 0.1111 | 517.7809 | 0.1522
| Excavators | 2013 | 501 | 750 | 0.30183 | 0.2536 | 1.3617 | 3.9289 | 0.0048 | 0.1262 | 0.1161 | 514.1872 | 0.1512
| Excavators | 2014 | 16 | 25 | 0.9819 | 0.8251 | 4.8443 | 4.965 | 0.0054 | 0.3802 | 0.3498 | 575.2674 | 0.17
| Excavators | 2014 | 26 | 50 | 0.9819 | 0.8251 | 4.8443 | 4.965 | 0.0054 | 0.3802 | 0.3498 | 575.2674 | 0.17
| Excavators | 2014 | 51 | 120 | 0.6105 | 0.513 | 3.6631 | 5.1314 | 0.0048 | 0.3824 | 0.3518 | 511.3057 | 0.1511
| Excavators | 2014 | 121 | 175 | 0.46417 | 0.39 | 3.1544 | 4.657 | 0.0049 | 0.2289 | 0.2106 | 516.9066 | 0.1528
| Excavators | 2014 | 176 | 250 | 0.35014 | 0.2942 | 1.3456 | 4.3738 | 0.0049 | 0.1388 | 0.1277 | 517.3234 | 0.1529
| Excavators | 2014 | 251 | 500 | 0.2769 | 0.2327 | 1.3272 | 3.3528 | 0.0049 | 0.108 | 0.0994 | 515.2151 | 0.1523
| Excavators | 2014 | 501 | 750 | 0.28407 | 0.2387 | 1.3475 | 3.5409 | 0.0048 | 0.1143 | 0.1052 | 511.9453 | 0.1513
| Excavators | 2015 | 16 | 25 | 0.99107 | 0.8328 | 4.9249 | 4.9182 | 0.0054 | 0.3747 | 0.3447 | 569.5116 | 0.17
| Excavators | 2015 | 26 | 50 | 0.99107 | 0.8328 | 4.9249 | 4.9182 | 0.0054 | 0.3747 | 0.3447 | 569.5116 | 0.17
| Excavators | 2015 | 51 | 120 | 0.60346 | 0.5071 | 3.6794 | 5.0191 | 0.0048 | 0.3735 | 0.3436 | 506.1727 | 0.1511
| Excavators | 2015 | 121 | 175 | 0.4566 | 0.3837 | 3.1676 | 4.4807 | 0.0049 | 0.2212 | 0.2035 | 511.6869 | 0.1528
| Excavators | 2015 | 176 | 250 | 0.34354 | 0.2887 | 1.3315 | 4.1822 | 0.0049 | 0.1331 | 0.1224 | 512.0555 | 0.1529
| Excavators | 2015 | 251 | 500 | 0.27614 | 0.232 | 1.3166 | 3.214 | 0.0049 | 0.1042 | 0.0959 | 509.8675 | 0.1522
| Excavators | 2015 | 501 | 750 | 0.28808 | 0.2421 | 1.3537 | 3.4729 | 0.0048 | 0.1129 | 0.1039 | 506.6816 | 0.1513
| Excavators | 2016 | 16 | 25 | 0.97002 | 0.8151 | 4.942 | 4.8243 | 0.0054 | 0.3586 | 0.3299 | 563.8026 | 0.1701
| Excavators | 2016 | 26 | 50 | 0.97002 | 0.8151 | 4.942 | 4.8243 | 0.0054 | 0.3586 | 0.3299 | 563.8026 | 0.1701
| Excavators | 2016 | 51 | 120 | 0.56601 | 0.4756 | 3.6607 | 4.7081 | 0.0048 | 0.3441 | 0.3166 | 500.9659 | 0.1511
| Excavators | 2016 | 121 | 175 | 0.42549 | 0.3575 | 3.1577 | 4.0809 | 0.0049 | 0.2008 | 0.1847 | 506.495 | 0.1528
| Excavators | 2016 | 176 | 250 | 0.31203 | 0.2622 | 1.2775 | 3.6674 | 0.0049 | 0.1158 | 0.1065 | 506.544 | 0.1528
| Excavators | 2016 | 251 | 500 | 0.25375 | 0.2132 | 1.2334 | 2.8145 | 0.0049 | 0.0906 | 0.0834 | 504.2899 | 0.1521
| Excavators | 2016 | 501 | 750 | 0.2877 | 0.2417 | 1.3488 | 3.3576 | 0.0048 | 0.1102 | 0.1014 | 501.6596 | 0.1513
| Excavators | 2017 | 16 | 25 | 0.91741 | 0.7709 | 4.889 | 4.6782 | 0.0054 | 0.3319 | 0.3053 | 554.9101 | 0.17
| Excavators | 2017 | 26 | 50 | 0.91741 | 0.7709 | 4.889 | 4.6782 | 0.0054 | 0.3319 | 0.3053 | 554.9101 | 0.17
| Excavators | 2017 | 51 | 120 | 0.52354 | 0.4399 | 3.6394 | 4.3795 | 0.0048 | 0.3103 | 0.2855 | 493.409 | 0.1512
| Excavators | 2017 | 121 | 175 | 0.39703 | 0.3336 | 3.1509 | 3.6997 | 0.0049 | 0.182 | 0.1675 | 498.5222 | 0.1527
| Excavators | 2017 | 176 | 250 | 0.29354 | 0.2467 | 1.2491 | 3.3187 | 0.0049 | 0.1051 | 0.0967 | 498.4364 | 0.1527
| Excavators | 2017 | 251 | 500 | 0.23779 | 0.1998 | 1.1985 | 2.5072 | 0.0049 | 0.0811 | 0.0746 | 496.8098 | 0.1522
| Excavators | 2017 | 501 | 750 | 0.24977 | 0.2099 | 1.228 | 2.7193 | 0.0048 | 0.0899 | 0.0827 | 494.5496 | 0.1515
| Excavators | 2018 | 16 | 25 | 0.81809 | 0.6874 | 4.7002 | 4.3952 | 0.0054 | 0.2841 | 0.2614 | 545.3468 | 0.1698
| Excavators | 2018 | 26 | 50 | 0.81809 | 0.6874 | 4.7002 | 4.3952 | 0.0054 | 0.2841 | 0.2614 | 545.3468 | 0.1698
| Excavators | 2018 | 51 | 120 | 0.43806 | 0.3681 | 3.5621 | 3.7637 | 0.0048 | 0.2505 | 0.2304 | 486.056 | 0.1513
| Excavators | 2018 | 121 | 175 | 0.32496 | 0.2731 | 3.0934 | 2.9236 | 0.0049 | 0.1418 | 0.1304 | 490.6725 | 0.1528
| Excavators | 2018 | 176 | 250 | 0.24033 | 0.2019 | 1.1521 | 2.5938 | 0.0049 | 0.0788 | 0.0725 | 490.2569 | 0.1526
| Excavators | 2018 | 251 | 500 | 0.20782 | 0.1746 | 1.1395 | 2.0505 | 0.0049 | 0.0664 | 0.0611 | 489.1025 | 0.1523
| Excavators | 2018 | 501 | 750 | 0.22476 | 0.1889 | 1.2236 | 2.2657 | 0.0048 | 0.0759 | 0.0698 | 487.6528 | 0.1518
| Excavators | 2019 | 16 | 25 | 0.75855 | 0.6374 | 4.597 | 4.1987 | 0.0054 | 0.2503 | 0.2303 | 536.9132 | 0.1699
| Excavators | 2019 | 26 | 50 | 0.75855 | 0.6374 | 4.597 | 4.1987 | 0.0054 | 0.2503 | 0.2303 | 536.9132 | 0.1699
| Excavators | 2019 | 51 | 120 | 0.3866 | 0.3248 | 3.5242 | 3.3687 | 0.0048 | 0.2107 | 0.1938 | 478.2452 | 0.1513
| Excavators | 2019 | 121 | 175 | 0.29302 | 0.2462 | 3.0816 | 2.5326 | 0.0049 | 0.1221 | 0.1124 | 482.6838 | 0.1527
| Excavators | 2019 | 176 | 250 | 0.22092 | 0.1856 | 1.1267 | 2.2419 | 0.0049 | 0.068 | 0.0625 | 482.2503 | 0.1526
| Excavators | 2019 | 251 | 500 | 0.1929 | 0.1621 | 1.1135 | 1.7799 | 0.0049 | 0.0578 | 0.0532 | 481.2361 | 0.1523
| Excavators | 2019 | 501 | 750 | 0.20968 | 0.1762 | 1.1729 | 1.9866 | 0.0048 | 0.0671 | 0.0618 | 479.2876 | 0.1516
| Excavators | 2020 | 16 | 25 | 0.70596 | 0.5932 | 4.5003 | 4.0313 | 0.0054 | 0.2222 | 0.2044 | 525.3675 | 0.1699
| Excavators | 2020 | 26 | 50 | 0.70596 | 0.5932 | 4.5003 | 4.0313 | 0.0054 | 0.2222 | 0.2044 | 525.3675 | 0.1699
| Excavators | 2020 | 51 | 120 | 0.35606 | 0.2992 | 3.505 | 3.0896 | 0.0048 | 0.1848 | 0.17 | 468.0546 | 0.1514
| Excavators | 2020 | 121 | 175 | 0.27533 | 0.2314 | 3.086 | 2.2784 | 0.0049 | 0.1104 | 0.1015 | 472.2891 | 0.1527
| Excavators | 2020 | 176 | 250 | 0.21108 | 0.1774 | 1.1178 | 2.0274 | 0.0049 | 0.0614 | 0.0565 | 471.8828 | 0.1526
| Excavators | 2020 | 251 | 500 | 0.18254 | 0.1534 | 1.1016 | 1.572 | 0.0049 | 0.0518 | 0.0476 | 470.2956 | 0.1521
| Excavators | 2020 | 501 | 750 | 0.20201 | 0.1697 | 1.1454 | 1.7972 | 0.0048 | 0.0612 | 0.0563 | 468.8706 | 0.1516
| Excavators | 2021 | 16 | 25 | 0.66931 | 0.5624 | 4.4609 | 3.9187 | 0.0054 | 0.2016 | 0.1855 | 525.3774 | 0.1699
| Excavators | 2021 | 26 | 50 | 0.66931 | 0.5624 | 4.4609 | 3.9187 | 0.0054 | 0.2016 | 0.1855 | 525.3774 | 0.1699
| Excavators | 2021 | 51 | 120 | 0.32731 | 0.275 | 3.492 | 2.8489 | 0.0048 | 0.1606 | 0.1478 | 467.7906 | 0.1513
| Excavators | 2021 | 121 | 175 | 0.25757 | 0.2164 | 3.0897 | 2.0336 | 0.0049 | 0.0986 | 0.0907 | 472.3586 | 0.1528
| Excavators | 2021 | 176 | 250 | 0.19374 | 0.1628 | 1.1032 | 1.7057 | 0.0049 | 0.0523 | 0.0481 | 471.7931 | 0.1526
| Excavators | 2021 | 251 | 500 | 0.17013 | 0.143 | 1.0878 | 1.3317 | 0.0049 | 0.0446 | 0.041 | 469.6156 | 0.1519
| Excavators | 2021 | 501 | 750 | 0.19668 | 0.1653 | 1.1498 | 1.6186 | 0.0049 | 0.0562 | 0.0517 | 469.547 | 0.1519
| Excavators | 2022 | 16 | 25 | 0.56878 | 0.4779 | 4.2734 | 3.7004 | 0.0054 | 0.1597 | 0.1469 | 525.4468 | 0.1699
| Excavators | 2022 | 26 | 50 | 0.56878 | 0.4779 | 4.2734 | 3.7004 | 0.0054 | 0.1597 | 0.1469 | 525.4468 | 0.1699
| Excavators | 2022 | 51 | 120 | 0.2995 | 0.2517 | 3.4733 | 2.6065 | 0.0048 | 0.1375 | 0.1265 | 467.6256 | 0.1512
| Excavators | 2022 | 121 | 175 | 0.22749 | 0.1912 | 3.074 | 1.6781 | 0.0049 | 0.0811 | 0.0746 | 472.1917 | 0.1527
| Excavators | 2022 | 176 | 250 | 0.17661 | 0.1484 | 1.0916 | 1.3862 | 0.0049 | 0.0435 | 0.04 | 472.0412 | 0.1527
| Excavators | 2022 | 251 | 500 | 0.15226 | 0.1279 | 1.0613 | 1.0399 | 0.0049 | 0.0349 | 0.0321 | 469.7105 | 0.1519
| Excavators | 2022 | 501 | 750 | 0.17844 | 0.1499 | 1.144 | 1.2865 | 0.0048 | 0.0472 | 0.0434 | 469.2892 | 0.1518
| Excavators | 2023 | 16 | 25 | 0.53572 | 0.4502 | 4.2339 | 3.5936 | 0.0054 | 0.1394 | 0.1283 | 525.4286 | 0.1699
| Excavators | 2023 | 26 | 50 | 0.53572 | 0.4502 | 4.2339 | 3.5936 | 0.0054 | 0.1394 | 0.1283 | 525.4286 | 0.1699
| Excavators | 2023 | 51 | 120 | 0.27382 | 0.2301 | 3.4537 | 2.3807 | 0.0048 | 0.1162 | 0.1069 | 467.1573 | 0.1511
| Excavators | 2023 | 121 | 175 | 0.21205 | 0.1782 | 3.0765 | 1.4625 | 0.0049 | 0.0716 | 0.0659 | 472.277 | 0.1527
| Excavators | 2023 | 176 | 250 | 0.16896 | 0.142 | 1.0897 | 1.2094 | 0.0049 | 0.0387 | 0.0356 | 472.2131 | 0.1527
| Excavators | 2023 | 251 | 500 | 0.14517 | 0.122 | 1.0509 | 0.89311 | 0.0049 | 0.0302 | 0.0278 | 469.8892 | 0.152
| Excavators | 2023 | 501 | 750 | 0.17125 | 0.1439 | 1.132 | 1.1586 | 0.0048 | 0.0432 | 0.0398 | 468.6826 | 0.1516
| Excavators | 2024 | 16 | 25 | 0.49563 | 0.4165 | 4.2053 | 3.5082 | 0.0054 | 0.1195 | 0.11 | 525.979 | 0.1701
| Excavators | 2024 | 26 | 50 | 0.49563 | 0.4165 | 4.2053 | 3.5082 | 0.0054 | 0.1195 | 0.11 | 525.979 | 0.1701
| Excavators | 2024 | 51 | 120 | 0.25854 | 0.2172 | 3.4532 | 2.2478 | 0.0048 | 0.1023 | 0.0942 | 467.3843 | 0.1512
| Excavators | 2024 | 121 | 175 | 0.20257 | 0.1702 | 3.0834 | 1.3248 | 0.0049 | 0.0653 | 0.06 | 472.4279 | 0.1528
| Excavators | 2024 | 176 | 250 | 0.1653 | 0.1389 | 1.0899 | 1.1081 | 0.0049 | 0.0358 | 0.0329 | 472.4415 | 0.1528
| Excavators | 2024 | 251 | 500 | 0.14413 | 0.1211 | 1.0537 | 0.83129 | 0.0049 | 0.0287 | 0.0264 | 469.7108 | 0.1519
| Excavators | 2024 | 501 | 750 | 0.16902 | 0.142 | 1.1342 | 1.1047 | 0.0048 | 0.0406 | 0.0374 | 468.652 | 0.1516
| Excavators | 2025 | 16 | 25 | 0.47994 | 0.4033 | 4.2194 | 3.453 | 0.0054 | 0.1074 | 0.0988 | 525.7772 | 0.17
| Excavators | 2025 | 26 | 50 | 0.47994 | 0.4033 | 4.2194 | 3.453 | 0.0054 | 0.1074 | 0.0988 | 525.7772 | 0.17
| Excavators | 2025 | 51 | 120 | 0.23878 | 0.2006 | 3.4388 | 2.0825 | 0.0048 | 0.0853 | 0.0784 | 466.7376 | 0.151
| Excavators | 2025 | 121 | 175 | 0.18781 | 0.1578 | 3.078 | 1.1537 | 0.0049 | 0.0566 | 0.052 | 472.4964 | 0.1528
| Excavators | 2025 | 176 | 250 | 0.15559 | 0.1307 | 1.0814 | 0.96211 | 0.0049 | 0.0316 | 0.0291 | 472.5599 | 0.1528
| Excavators | 2025 | 251 | 500 | 0.13704 | 0.1152 | 1.0507 | 0.72641 | 0.0049 | 0.0257 | 0.0236 | 470.2915 | 0.1521
| Excavators | 2025 | 501 | 750 | 0.16531 | 0.1389 | 1.1348 | 1.0257 | 0.0048 | 0.038 | 0.0349 | 468.5582 | 0.1515
| Excavators | 2030 | 16 | 25 | 1.838 | 0.685 | 2.339 | 4.332 | 0.007 | 0.161 | 0.161 | 568.299 | 0.061
| Excavators | 2030 | 26 | 50 | 2.458 | 0.602 | 5.309 | 3.393 | 0.007 | 0.038 | 0.038 | 568.299 | 0.054
| Excavators | 2030 | 51 | 120 | 3.618 | 0.301 | 3.806 | 1.676 | 0.006 | 0.034 | 0.034 | 568.299 | 0.027
| Excavators | 2030 | 121 | 175 | 3.914 | 0.213 | 3.362 | 0.525 | 0.006 | 0.023 | 0.023 | 568.299 | 0.019
| Excavators | 2030 | 176 | 250 | 5.258 | 0.203 | 1.145 | 0.452 | 0.006 | 0.016 | 0.016 | 568.299 | 0.018
| Excavators | 2030 | 251 | 500 | 7.722 | 0.202 | 1.088 | 0.433 | 0.005 | 0.016 | 0.016 | 568.299 | 0.018
| Excavators | 2030 | 501 | 750 | 12.807 | 0.202 | 1.088 | 0.437 | 0.005 | 0.016 | 0.016 | 568.299 | 0.018
| Excavators | 2035 | 16 | 25 | 1.838 | 0.685 | 2.339 | 4.332 | 0.007 | 0.161 | 0.161 | 568.299 | 0.061
| Excavators | 2035 | 26 | 50 | 2.333 | 0.572 | 5.287 | 3.323 | 0.007 | 0.024 | 0.024 | 568.299 | 0.051
| Excavators | 2035 | 51 | 120 | 3.411 | 0.284 | 3.802 | 1.551 | 0.006 | 0.021 | 0.021 | 568.299 | 0.025
| Excavators | 2035 | 121 | 175 | 3.622 | 0.197 | 3.363 | 0.365 | 0.006 | 0.015 | 0.015 | 568.299 | 0.017
| Excavators | 2035 | 176 | 250 | 5.059 | 0.195 | 1.145 | 0.342 | 0.006 | 0.013 | 0.013 | 568.3 | 0.017
| Excavators | 2035 | 251 | 500 | 7.45 | 0.195 | 1.089 | 0.337 | 0.005 | 0.013 | 0.013 | 568.299 | 0.017
| Excavators | 2035 | 501 | 750 | 12.348 | 0.195 | 1.088 | 0.338 | 0.005 | 0.013 | 0.013 | 568.299 | 0.017
| Excavators | 2040 | 16 | 25 | 1.838 | 0.685 | 2.339 | 4.332 | 0.007 | 0.161 | 0.161 | 568.3 | 0.061
| Excavators | 2040 | 26 | 50 | 2.314 | 0.567 | 5.283 | 3.29 | 0.007 | 0.019 | 0.019 | 568.299 | 0.051
| Excavators | 2040 | 51 | 120 | 3.36 | 0.279 | 3.802 | 1.507 | 0.006 | 0.017 | 0.017 | 568.299 | 0.025
| Excavators | 2040 | 121 | 175 | 3.532 | 0.193 | 3.363 | 0.311 | 0.006 | 0.013 | 0.013 | 568.299 | 0.017
| Excavators | 2040 | 176 | 250 | 4.971 | 0.192 | 1.145 | 0.3 | 0.006 | 0.011 | 0.011 | 568.299 | 0.017
| Excavators | 2040 | 251 | 500 | 7.322 | 0.192 | 1.089 | 0.3 | 0.005 | 0.011 | 0.011 | 568.299 | 0.017
| Excavators | 2040 | 501 | 750 | 12.137 | 0.192 | 1.089 | 0.3 | 0.005 | 0.011 | 0.011 | 568.299 | 0.017
| Forklifts | 1990 | 26 | 50 | 11.848 | 4.826 | 9.773 | 7.952 | 0.692 | 1.266 | 1.266 | 568.299 | 0.435
| Forklifts | 1990 | 51 | 120 | 12.154 | 2.326 | 5.638 | 14.699 | 0.628 | 1.32 | 1.32 | 568.3 | 0.209
| Forklifts | 1990 | 121 | 175 | 14.423 | 1.537 | 4.938 | 12.932 | 0.602 | 0.849 | 0.849 | 568.299 | 0.138
| Forklifts | 1990 | 176 | 250 | 19.845 | 1.537 | 4.938 | 12.932 | 0.602 | 0.849 | 0.849 | 568.299 | 0.138
| Forklifts | 1990 | 251 | 500 | 25.356 | 1.365 | 10.853 | 12.267 | 0.525 | 0.73 | 0.73 | 568.299 | 0.123
| Forklifts | 2000 | 26 | 50 | 10.952 | 4.461 | 9.216 | 7.035 | 0.065 | 0.934 | 0.934 | 568.3 | 0.402
| Forklifts | 2000 | 51 | 120 | 9.146 | 1.75 | 4.459 | 9.75 | 0.059 | 0.882 | 0.882 | 568.299 | 0.157
| Forklifts | 2000 | 121 | 175 | 11.149 | 1.188 | 3.519 | 9.001 | 0.057 | 0.502 | 0.502 | 568.299 | 0.107
| Forklifts | 2000 | 176 | 250 | 11.958 | 0.926 | 2.534 | 8.546 | 0.057 | 0.372 | 0.372 | 568.299 | 0.083
| Forklifts | 2000 | 251 | 500 | 15.747 | 0.848 | 3.255 | 8.126 | 0.049 | 0.333 | 0.333 | 568.299 | 0.076
| Forklifts | 2005 | 26 | 50 | 10.087 | 4.108 | 8.778 | 6.62 | 0.065 | 0.891 | 0.891 | 568.299 | 0.37
| Forklifts | 2005 | 51 | 120 | 8.425 | 1.612 | 4.35 | 8.602 | 0.059 | 0.876 | 0.876 | 568.299 | 0.145
| Forklifts | 2005 | 121 | 175 | 9.959 | 1.061 | 3.418 | 7.94 | 0.057 | 0.475 | 0.475 | 568.299 | 0.095
| Forklifts | 2005 | 176 | 250 | 8.606 | 0.666 | 1.693 | 7.367 | 0.057 | 0.253 | 0.253 | 568.299 | 0.06
| Forklifts | 2005 | 251 | 500 | 10.976 | 0.591 | 1.803 | 6.611 | 0.049 | 0.23 | 0.23 | 568.299 | 0.053
| Forklifts | 2010 | 26 | 50 | 2.8461 | 2.3915 | 7.6252 | 6.3119 | 0.0054 | 0.7289 | 0.6706 | 583.8704 | 0.17
| Forklifts | 2010 | 51 | 120 | 1.0455 | 0.8785 | 4.1076 | 7.6349 | 0.0049 | 0.6245 | 0.5746 | 523.9205 | 0.1525
| Forklifts | 2010 | 121 | 175 | 0.7648 | 0.6426 | 3.5481 | 7.243 | 0.0049 | 0.3885 | 0.3574 | 524.5625 | 0.1527
| Forklifts | 2010 | 176 | 250 | 0.85264 | 0.7165 | 2.8899 | 8.4954 | 0.0049 | 0.3977 | 0.3658 | 525.9172 | 0.1531
| Forklifts | 2010 | 251 | 500 | 0.81467 | 0.6845 | 5.7934 | 8.1381 | 0.0049 | 0.3811 | 0.3506 | 526.239 | 0.1532
| Forklifts | 2011 | 26 | 50 | 2.7717 | 2.329 | 7.5619 | 6.2664 | 0.0054 | 0.7146 | 0.6574 | 582.4107 | 0.17
| Forklifts | 2011 | 51 | 120 | 1.0236 | 0.8601 | 4.1023 | 7.4598 | 0.0049 | 0.6169 | 0.5675 | 522.6107 | 0.1525
| Forklifts | 2011 | 121 | 175 | 0.75938 | 0.6381 | 3.5573 | 7.1412 | 0.0049 | 0.3854 | 0.3545 | 523.2511 | 0.1527
| Forklifts | 2011 | 176 | 250 | 0.81946 | 0.6886 | 2.7712 | 8.175 | 0.0049 | 0.3809 | 0.3505 | 524.6024 | 0.1531
| Forklifts | 2011 | 251 | 500 | 0.78717 | 0.6614 | 5.4219 | 7.84 | 0.0049 | 0.3677 | 0.3383 | 524.9234 | 0.1532
| Forklifts | 2012 | 26 | 50 | 2.8009 | 2.3536 | 7.6804 | 6.2774 | 0.0054 | 0.7204 | 0.6628 | 580.951 | 0.17
| Forklifts | 2012 | 51 | 120 | 1.0265 | 0.8626 | 4.131 | 7.4307 | 0.0049 | 0.6201 | 0.5705 | 521.3009 | 0.1525
| Forklifts | 2012 | 121 | 175 | 0.7649 | 0.6427 | 3.5841 | 7.1198 | 0.0049 | 0.3873 | 0.3563 | 521.9397 | 0.1527
| Forklifts | 2012 | 176 | 250 | 0.82428 | 0.6926 | 2.7785 | 8.142 | 0.0049 | 0.3808 | 0.3504 | 523.2876 | 0.1531
| Forklifts | 2012 | 251 | 500 | 0.79509 | 0.6681 | 5.4281 | 7.8563 | 0.0049 | 0.3693 | 0.3398 | 523.6078 | 0.1532
| Forklifts | 2013 | 26 | 50 | 2.656 | 2.2318 | 7.4937 | 6.1474 | 0.0054 | 0.6887 | 0.6336 | 578.0317 | 0.17
| Forklifts | 2013 | 51 | 120 | 0.99684 | 0.8376 | 4.1185 | 7.2154 | 0.0049 | 0.6033 | 0.555 | 518.6813 | 0.1525
| Forklifts | 2013 | 121 | 175 | 0.74378 | 0.625 | 3.5797 | 6.9023 | 0.0049 | 0.3747 | 0.3447 | 519.3169 | 0.1527
| Forklifts | 2013 | 176 | 250 | 0.78649 | 0.6609 | 2.6748 | 7.7734 | 0.0049 | 0.3604 | 0.3316 | 520.658 | 0.1531
| Forklifts | 2013 | 251 | 500 | 0.68673 | 0.577 | 4.6871 | 6.9107 | 0.0049 | 0.3139 | 0.2888 | 520.9766 | 0.1532
| Forklifts | 2014 | 26 | 50 | 2.5152 | 2.1135 | 7.3206 | 6.0061 | 0.0054 | 0.6563 | 0.6038 | 575.1123 | 0.17
| Forklifts | 2014 | 51 | 120 | 0.94549 | 0.7945 | 4.0794 | 6.8483 | 0.0049 | 0.5737 | 0.5278 | 516.0617 | 0.1525
| Forklifts | 2014 | 121 | 175 | 0.6881 | 0.5782 | 3.5207 | 6.3521 | 0.0049 | 0.3451 | 0.3175 | 516.694 | 0.1527
| Forklifts | 2014 | 176 | 250 | 0.73147 | 0.6146 | 2.5011 | 7.2761 | 0.0049 | 0.3301 | 0.3037 | 518.0284 | 0.1531
| Forklifts | 2014 | 251 | 500 | 0.64423 | 0.5413 | 4.2519 | 6.3526 | 0.0049 | 0.2891 | 0.266 | 518.3454 | 0.1532
| Forklifts | 2015 | 26 | 50 | 2.4669 | 2.0729 | 7.2998 | 5.9314 | 0.0054 | 0.6428 | 0.5914 | 569.2736 | 0.17
| Forklifts | 2015 | 51 | 120 | 0.91451 | 0.7684 | 4.0635 | 6.6009 | 0.0049 | 0.5545 | 0.5101 | 510.8225 | 0.1525
| Forklifts | 2015 | 121 | 175 | 0.67317 | 0.5656 | 3.5197 | 6.1348 | 0.0049 | 0.3348 | 0.308 | 511.4484 | 0.1527
| Forklifts | 2015 | 176 | 250 | 0.67205 | 0.5647 | 2.325 | 6.6967 | 0.0049 | 0.2978 | 0.274 | 512.7693 | 0.1531
| Forklifts | 2015 | 251 | 500 | 0.53987 | 0.4536 | 3.2995 | 5.3323 | 0.0049 | 0.2368 | 0.2178 | 513.083 | 0.1532
| Forklifts | 2016 | 26 | 50 | 2.2179 | 1.8636 | 6.9347 | 5.6621 | 0.0054 | 0.5832 | 0.5365 | 563.4349 | 0.17
| Forklifts | 2016 | 51 | 120 | 0.86028 | 0.7229 | 4.0231 | 6.2219 | 0.0049 | 0.5203 | 0.4786 | 505.5833 | 0.1525
| Forklifts | 2016 | 121 | 175 | 0.63061 | 0.5299 | 3.4725 | 5.6747 | 0.0049 | 0.3101 | 0.2853 | 506.2028 | 0.1527
| Forklifts | 2016 | 176 | 250 | 0.64198 | 0.5394 | 2.2263 | 6.353 | 0.0049 | 0.2799 | 0.2575 | 507.5101 | 0.1531
| Forklifts | 2016 | 251 | 500 | 0.41958 | 0.3526 | 2.5721 | 4.0421 | 0.0049 | 0.1737 | 0.1598 | 507.8206 | 0.1532
| Forklifts | 2017 | 26 | 50 | 2.0268 | 1.7031 | 6.6725 | 5.4504 | 0.0054 | 0.5355 | 0.4927 | 554.6769 | 0.17
| Forklifts | 2017 | 51 | 120 | 0.79963 | 0.6719 | 3.9788 | 5.8177 | 0.0049 | 0.48 | 0.4416 | 497.7245 | 0.1525
| Forklifts | 2017 | 121 | 175 | 0.60457 | 0.508 | 3.4519 | 5.3621 | 0.0049 | 0.2937 | 0.2702 | 498.3344 | 0.1527
| Forklifts | 2017 | 176 | 250 | 0.58996 | 0.4957 | 2.0923 | 5.7512 | 0.0049 | 0.2518 | 0.2316 | 499.6213 | 0.1531
| Forklifts | 2017 | 251 | 500 | 0.4019 | 0.3377 | 2.508 | 3.7797 | 0.0049 | 0.1613 | 0.1484 | 499.927 | 0.1532
| Forklifts | 2018 | 26 | 50 | 1.6583 | 1.3934 | 6.1028 | 5.0518 | 0.0054 | 0.4466 | 0.4109 | 545.9188 | 0.17
| Forklifts | 2018 | 51 | 120 | 0.6753 | 0.5674 | 3.8582 | 5.0153 | 0.0049 | 0.4002 | 0.3682 | 489.8657 | 0.1525
| Forklifts | 2018 | 121 | 175 | 0.50841 | 0.4272 | 3.3365 | 4.4298 | 0.0049 | 0.2412 | 0.2219 | 490.4659 | 0.1527
| Forklifts | 2018 | 176 | 250 | 0.50601 | 0.4252 | 1.8348 | 4.9376 | 0.0049 | 0.2072 | 0.1906 | 491.7326 | 0.1531
| Forklifts | 2018 | 251 | 500 | 0.33565 | 0.282 | 1.8781 | 3.0186 | 0.0049 | 0.1245 | 0.1146 | 492.0335 | 0.1532
| Forklifts | 2019 | 26 | 50 | 1.4801 | 1.2437 | 5.8803 | 4.8619 | 0.0054 | 0.4009 | 0.3688 | 537.1608 | 0.17
| Forklifts | 2019 | 51 | 120 | 0.60634 | 0.5095 | 3.8039 | 4.5496 | 0.0049 | 0.3525 | 0.3243 | 482.0069 | 0.1525
| Forklifts | 2019 | 121 | 175 | 0.45498 | 0.3823 | 3.2883 | 3.8646 | 0.0049 | 0.2102 | 0.1934 | 482.5975 | 0.1527
| Forklifts | 2019 | 176 | 250 | 0.44541 | 0.3743 | 1.6773 | 4.2498 | 0.0049 | 0.1753 | 0.1613 | 483.8438 | 0.1531
| Forklifts | 2019 | 251 | 500 | 0.31829 | 0.2675 | 1.814 | 2.7515 | 0.0049 | 0.112 | 0.103 | 484.1399 | 0.1532
| Forklifts | 2020 | 26 | 50 | 1.3374 | 1.1238 | 5.7056 | 4.6857 | 0.0054 | 0.3601 | 0.3313 | 525.4833 | 0.17
| Forklifts | 2020 | 51 | 120 | 0.54592 | 0.4587 | 3.7595 | 4.133 | 0.0049 | 0.3079 | 0.2833 | 471.5285 | 0.1525
| Forklifts | 2020 | 121 | 175 | 0.40236 | 0.3381 | 3.2489 | 3.3196 | 0.0049 | 0.1797 | 0.1653 | 472.1062 | 0.1527
| Forklifts | 2020 | 176 | 250 | 0.34848 | 0.2928 | 1.4418 | 3.2415 | 0.0049 | 0.1259 | 0.1158 | 473.3255 | 0.1531
| Forklifts | 2020 | 251 | 500 | 0.29903 | 0.2513 | 1.4781 | 2.4399 | 0.0049 | 0.0967 | 0.0889 | 473.6151 | 0.1532
| Forklifts | 2021 | 26 | 50 | 1.1925 | 1.0021 | 5.5348 | 4.5202 | 0.0054 | 0.3178 | 0.2924 | 525.4833 | 0.17
| Forklifts | 2021 | 51 | 120 | 0.49026 | 0.412 | 3.72 | 3.7559 | 0.0049 | 0.2666 | 0.2453 | 471.5285 | 0.1525
| Forklifts | 2021 | 121 | 175 | 0.36694 | 0.3083 | 3.2313 | 2.9207 | 0.0049 | 0.1577 | 0.1451 | 472.1062 | 0.1527
| Forklifts | 2021 | 176 | 250 | 0.29615 | 0.2489 | 1.3367 | 2.5819 | 0.0049 | 0.0992 | 0.0912 | 473.3255 | 0.1531
| Forklifts | 2021 | 251 | 500 | 0.30183 | 0.2536 | 1.4848 | 2.3027 | 0.0049 | 0.0938 | 0.0863 | 473.6151 | 0.1532
| Forklifts | 2022 | 26 | 50 | 1.0226 | 0.8593 | 5.3042 | 4.3121 | 0.0054 | 0.2698 | 0.2482 | 525.4833 | 0.17
| Forklifts | 2022 | 51 | 120 | 0.43063 | 0.3618 | 3.6751 | 3.3602 | 0.0049 | 0.2226 | 0.2048 | 471.5285 | 0.1525
| Forklifts | 2022 | 121 | 175 | 0.32427 | 0.2725 | 3.1975 | 2.4798 | 0.0049 | 0.1324 | 0.1218 | 472.1062 | 0.1527
| Forklifts | 2022 | 176 | 250 | 0.28084 | 0.236 | 1.3171 | 2.3194 | 0.0049 | 0.0898 | 0.0826 | 473.3255 | 0.1531
| Forklifts | 2022 | 251 | 500 | 0.27583 | 0.2318 | 1.2192 | 1.9912 | 0.0049 | 0.0768 | 0.0707 | 473.6151 | 0.1532
| Forklifts | 2023 | 26 | 50 | 0.91177 | 0.7661 | 5.166 | 4.1522 | 0.0054 | 0.2318 | 0.2132 | 525.4833 | 0.17
| Forklifts | 2023 | 51 | 120 | 0.38871 | 0.3266 | 3.6465 | 3.0569 | 0.0049 | 0.1889 | 0.1738 | 471.5285 | 0.1525
| Forklifts | 2023 | 121 | 175 | 0.28992 | 0.2436 | 3.1799 | 2.1121 | 0.0049 | 0.1105 | 0.1017 | 472.1062 | 0.1527
| Forklifts | 2023 | 176 | 250 | 0.24247 | 0.2037 | 1.2351 | 1.8072 | 0.0049 | 0.0687 | 0.0632 | 473.3255 | 0.1531
| Forklifts | 2023 | 251 | 500 | 0.26177 | 0.22 | 1.216 | 1.7877 | 0.0049 | 0.0687 | 0.0632 | 473.6151 | 0.1532
| Forklifts | 2024 | 26 | 50 | 0.82385 | 0.6923 | 5.0885 | 4.0395 | 0.0054 | 0.203 | 0.1867 | 525.4833 | 0.17
| Forklifts | 2024 | 51 | 120 | 0.35708 | 0.3 | 3.6291 | 2.8143 | 0.0049 | 0.1625 | 0.1495 | 471.5285 | 0.1525
| Forklifts | 2024 | 121 | 175 | 0.2667 | 0.2241 | 3.1739 | 1.8613 | 0.0049 | 0.0955 | 0.0879 | 472.1062 | 0.1527
| Forklifts | 2024 | 176 | 250 | 0.23264 | 0.1955 | 1.2185 | 1.6253 | 0.0049 | 0.0614 | 0.0565 | 473.3255 | 0.1531
| Forklifts | 2024 | 251 | 500 | 0.25884 | 0.2175 | 1.219 | 1.7234 | 0.0049 | 0.0653 | 0.06 | 473.6151 | 0.1532
| Forklifts | 2025 | 26 | 50 | 0.75716 | 0.6362 | 5.0293 | 3.9321 | 0.0054 | 0.1783 | 0.1641 | 525.4833 | 0.17
| Forklifts | 2025 | 51 | 120 | 0.32938 | 0.2768 | 3.6114 | 2.6073 | 0.0049 | 0.1396 | 0.1284 | 471.5285 | 0.1525
| Forklifts | 2025 | 121 | 175 | 0.24836 | 0.2087 | 3.1701 | 1.653 | 0.0049 | 0.0843 | 0.0776 | 472.1062 | 0.1527
| Forklifts | 2025 | 176 | 250 | 0.22667 | 0.1905 | 1.2143 | 1.4662 | 0.0049 | 0.0562 | 0.0517 | 473.3255 | 0.1531
| Forklifts | 2025 | 251 | 500 | 0.25566 | 0.2148 | 1.2221 | 1.6585 | 0.0049 | 0.0617 | 0.0568 | 473.6151 | 0.1532
| Forklifts | 2030 | 26 | 50 | 1.388 | 0.565 | 5.272 | 3.33 | 0.007 | 0.023 | 0.023 | 568.299 | 0.051
| Forklifts | 2030 | 51 | 120 | 1.48 | 0.283 | 3.799 | 1.555 | 0.006 | 0.021 | 0.021 | 568.299 | 0.025
| Forklifts | 2030 | 121 | 175 | 1.875 | 0.199 | 3.36 | 0.391 | 0.006 | 0.015 | 0.015 | 568.299 | 0.018
| Forklifts | 2030 | 176 | 250 | 2.524 | 0.195 | 1.144 | 0.341 | 0.006 | 0.012 | 0.012 | 568.299 | 0.017
| Forklifts | 2030 | 251 | 500 | 3.633 | 0.195 | 1.088 | 0.341 | 0.005 | 0.012 | 0.012 | 568.299 | 0.017
| Forklifts | 2035 | 26 | 50 | 1.371 | 0.558 | 5.234 | 3.268 | 0.007 | 0.017 | 0.017 | 568.299 | 0.05
| Forklifts | 2035 | 51 | 120 | 1.438 | 0.275 | 3.787 | 1.495 | 0.006 | 0.016 | 0.016 | 568.299 | 0.024
| Forklifts | 2035 | 121 | 175 | 1.775 | 0.189 | 3.35 | 0.299 | 0.006 | 0.012 | 0.012 | 568.3 | 0.017
| Forklifts | 2035 | 176 | 250 | 2.433 | 0.188 | 1.141 | 0.29 | 0.006 | 0.011 | 0.011 | 568.3 | 0.017
| Forklifts | 2035 | 251 | 500 | 3.502 | 0.188 | 1.085 | 0.29 | 0.005 | 0.011 | 0.011 | 568.299 | 0.017
| Forklifts | 2040 | 26 | 50 | 1.38 | 0.562 | 5.256 | 3.272 | 0.007 | 0.017 | 0.017 | 568.299 | 0.05
| Forklifts | 2040 | 51 | 120 | 1.444 | 0.276 | 3.794 | 1.491 | 0.006 | 0.016 | 0.016 | 568.299 | 0.024
| Forklifts | 2040 | 121 | 175 | 1.777 | 0.189 | 3.356 | 0.288 | 0.006 | 0.012 | 0.012 | 568.299 | 0.017
| Forklifts | 2040 | 176 | 250 | 2.445 | 0.189 | 1.143 | 0.288 | 0.006 | 0.011 | 0.011 | 568.299 | 0.017
| Forklifts | 2040 | 251 | 500 | 3.518 | 0.189 | 1.087 | 0.288 | 0.005 | 0.011 | 0.011 | 568.299 | 0.017
| Generator Sets | 1990 | 6 | 15 | 4.791 | 1.804 | 4.999 | 10 | 1.018 | 0.974 | 0.974 | 568.299 | 0.162
| Generator Sets | 1990 | 16 | 25 | 10.151 | 2.213 | 4.999 | 6.919 | 0.83 | 0.74 | 0.74 | 568.299 | 0.199
| Generator Sets | 1990 | 26 | 50 | 24.936 | 3.13 | 6.681 | 7.325 | 0.846 | 0.928 | 0.928 | 568.299 | 0.282
| Generator Sets | 1990 | 51 | 120 | 38.362 | 1.891 | 4.97 | 13.19 | 0.768 | 0.985 | 0.985 | 568.299 | 0.17
| Generator Sets | 1990 | 121 | 175 | 47.754 | 1.292 | 4.395 | 11.864 | 0.736 | 0.653 | 0.653 | 568.3 | 0.116
| Generator Sets | 1990 | 176 | 250 | 71.475 | 1.292 | 4.395 | 11.864 | 0.736 | 0.653 | 0.653 | 568.299 | 0.116
| Generator Sets | 1990 | 251 | 500 | 104.891 | 1.196 | 6.53 | 11.613 | 0.642 | 0.596 | 0.596 | 568.299 | 0.107
| Generator Sets | 1990 | 501 | 750 | 169.323 | 1.196 | 6.53 | 11.612 | 0.658 | 0.596 | 0.596 | 568.299 | 0.107
| Generator Sets | 1990 | 1001 | 9999 | 326.002 | 1.195 | 6.53 | 11.612 | 0.658 | 0.594 | 0.594 | 568.299 | 0.107
| Generator Sets | 2000 | 6 | 15 | 4.033 | 1.518 | 4.875 | 8.846 | 0.079 | 0.613 | 0.613 | 568.299 | 0.137
| Generator Sets | 2000 | 16 | 25 | 7.648 | 1.667 | 4.783 | 6.405 | 0.065 | 0.51 | 0.51 | 568.299 | 0.15
| Generator Sets | 2000 | 26 | 50 | 23.582 | 2.96 | 6.415 | 6.55 | 0.066 | 0.692 | 0.692 | 568.299 | 0.267
| Generator Sets | 2000 | 51 | 120 | 31.137 | 1.535 | 4.158 | 9.468 | 0.06 | 0.686 | 0.686 | 568.299 | 0.138
| Generator Sets | 2000 | 121 | 175 | 38.027 | 1.029 | 3.381 | 8.612 | 0.057 | 0.404 | 0.404 | 568.299 | 0.092
| Generator Sets | 2000 | 176 | 250 | 46.981 | 0.849 | 2.656 | 8.277 | 0.057 | 0.325 | 0.325 | 568.299 | 0.076
| Generator Sets | 2000 | 251 | 500 | 70.308 | 0.802 | 3.7 | 8.102 | 0.05 | 0.301 | 0.301 | 568.299 | 0.072
| Generator Sets | 2000 | 501 | 750 | 113.5 | 0.802 | 3.7 | 8.102 | 0.051 | 0.301 | 0.301 | 568.3 | 0.072
| Generator Sets | 2000 | 1001 | 9999 | 251.503 | 0.921 | 4.274 | 8.686 | 0.051 | 0.344 | 0.344 | 568.299 | 0.083
| Generator Sets | 2005 | 6 | 15 | 3.219 | 1.212 | 4.38 | 7.615 | 0.079 | 0.505 | 0.505 | 568.299 | 0.109
| Generator Sets | 2005 | 16 | 25 | 5.748 | 1.253 | 3.922 | 6.014 | 0.065 | 0.432 | 0.432 | 568.299 | 0.113
| Generator Sets | 2005 | 26 | 50 | 20.78 | 2.608 | 5.919 | 6.099 | 0.066 | 0.64 | 0.64 | 568.3 | 0.235
| Generator Sets | 2005 | 51 | 120 | 26.634 | 1.313 | 3.853 | 7.987 | 0.06 | 0.634 | 0.634 | 568.299 | 0.118
| Generator Sets | 2005 | 121 | 175 | 31.579 | 0.854 | 3.067 | 7.306 | 0.057 | 0.35 | 0.35 | 568.299 | 0.077
| Generator Sets | 2005 | 176 | 250 | 33.443 | 0.604 | 1.801 | 6.892 | 0.057 | 0.229 | 0.229 | 568.299 | 0.054
| Generator Sets | 2005 | 251 | 500 | 47.834 | 0.545 | 2.206 | 6.465 | 0.05 | 0.211 | 0.211 | 568.299 | 0.049
| Generator Sets | 2005 | 501 | 750 | 79.444 | 0.561 | 2.206 | 6.609 | 0.051 | 0.214 | 0.214 | 568.3 | 0.05
| Generator Sets | 2005 | 1001 | 9999 | 195.712 | 0.717 | 2.719 | 7.582 | 0.051 | 0.255 | 0.255 | 568.299 | 0.064
| Generator Sets | 2010 | 6 | 15 | 2.532 | 0.953 | 4.027 | 6.387 | 0.008 | 0.38 | 0.38 | 568.299 | 0.086
| Generator Sets | 2010 | 16 | 25 | 4.408 | 0.961 | 3.309 | 5.477 | 0.007 | 0.342 | 0.342 | 568.299 | 0.086
| Generator Sets | 2010 | 26 | 50 | 16.299 | 2.045 | 5.353 | 5.68 | 0.007 | 0.522 | 0.522 | 568.299 | 0.184
| Generator Sets | 2010 | 51 | 120 | 20.399 | 1.005 | 3.677 | 6.573 | 0.006 | 0.516 | 0.516 | 568.299 | 0.09
| Generator Sets | 2010 | 121 | 175 | 24.447 | 0.661 | 2.986 | 5.87 | 0.006 | 0.286 | 0.286 | 568.299 | 0.059
| Generator Sets | 2010 | 176 | 250 | 23.668 | 0.428 | 1.333 | 5.501 | 0.006 | 0.163 | 0.163 | 568.299 | 0.038
| Generator Sets | 2010 | 251 | 500 | 33.685 | 0.384 | 1.482 | 5.015 | 0.005 | 0.153 | 0.153 | 568.299 | 0.034
| Generator Sets | 2010 | 501 | 750 | 56.116 | 0.396 | 1.482 | 5.147 | 0.005 | 0.155 | 0.155 | 568.299 | 0.035
| Generator Sets | 2010 | 1001 | 9999 | 147.466 | 0.54 | 1.93 | 6.544 | 0.005 | 0.193 | 0.193 | 568.299 | 0.048
| Generator Sets | 2011 | 6 | 15 | 2.413 | 0.908 | 3.952 | 6.134 | 0.008 | 0.358 | 0.358 | 568.299 | 0.081
| Generator Sets | 2011 | 16 | 25 | 4.22 | 0.92 | 3.179 | 5.36 | 0.007 | 0.325 | 0.325 | 568.299 | 0.083
| Generator Sets | 2011 | 26 | 50 | 15.152 | 1.901 | 5.2 | 5.585 | 0.007 | 0.495 | 0.495 | 568.3 | 0.171
| Generator Sets | 2011 | 51 | 120 | 19.003 | 0.937 | 3.64 | 6.226 | 0.006 | 0.493 | 0.493 | 568.299 | 0.084
| Generator Sets | 2011 | 121 | 175 | 22.889 | 0.619 | 2.974 | 5.544 | 0.006 | 0.274 | 0.274 | 568.299 | 0.055
| Generator Sets | 2011 | 176 | 250 | 21.62 | 0.391 | 1.249 | 5.125 | 0.006 | 0.147 | 0.147 | 568.299 | 0.035
| Generator Sets | 2011 | 251 | 500 | 30.74 | 0.35 | 1.36 | 4.654 | 0.005 | 0.138 | 0.138 | 568.299 | 0.031
| Generator Sets | 2011 | 501 | 750 | 51.271 | 0.362 | 1.36 | 4.784 | 0.005 | 0.14 | 0.14 | 568.299 | 0.032
| Generator Sets | 2011 | 1001 | 9999 | 137.042 | 0.502 | 1.784 | 6.202 | 0.005 | 0.18 | 0.18 | 568.299 | 0.045
| Generator Sets | 2012 | 6 | 15 | 2.298 | 0.865 | 3.874 | 5.874 | 0.008 | 0.338 | 0.338 | 568.299 | 0.078
| Generator Sets | 2012 | 16 | 25 | 4.059 | 0.884 | 3.043 | 5.239 | 0.007 | 0.307 | 0.307 | 568.299 | 0.079
| Generator Sets | 2012 | 26 | 50 | 13.912 | 1.746 | 5.03 | 5.485 | 0.007 | 0.466 | 0.466 | 568.299 | 0.157
| Generator Sets | 2012 | 51 | 120 | 17.544 | 0.865 | 3.603 | 5.848 | 0.006 | 0.46 | 0.46 | 568.299 | 0.078
| Generator Sets | 2012 | 121 | 175 | 21.243 | 0.575 | 2.963 | 5.198 | 0.006 | 0.254 | 0.254 | 568.299 | 0.051
| Generator Sets | 2012 | 176 | 250 | 19.998 | 0.361 | 1.196 | 4.77 | 0.006 | 0.133 | 0.133 | 568.3 | 0.032
| Generator Sets | 2012 | 251 | 500 | 28.44 | 0.324 | 1.275 | 4.315 | 0.005 | 0.125 | 0.125 | 568.299 | 0.029
| Generator Sets | 2012 | 501 | 750 | 47.464 | 0.335 | 1.275 | 4.441 | 0.005 | 0.127 | 0.127 | 568.299 | 0.03
| Generator Sets | 2012 | 1001 | 9999 | 126.39 | 0.463 | 1.639 | 5.849 | 0.005 | 0.166 | 0.166 | 568.3 | 0.041
| Generator Sets | 2013 | 6 | 15 | 2.187 | 0.823 | 3.796 | 5.616 | 0.008 | 0.318 | 0.318 | 568.299 | 0.074
| Generator Sets | 2013 | 16 | 25 | 3.907 | 0.851 | 2.907 | 5.117 | 0.007 | 0.289 | 0.289 | 568.299 | 0.076
| Generator Sets | 2013 | 26 | 50 | 12.634 | 1.585 | 4.854 | 5.263 | 0.007 | 0.428 | 0.428 | 568.299 | 0.143
| Generator Sets | 2013 | 51 | 120 | 16.078 | 0.792 | 3.567 | 5.478 | 0.006 | 0.424 | 0.424 | 568.299 | 0.071
| Generator Sets | 2013 | 121 | 175 | 19.587 | 0.53 | 2.953 | 4.873 | 0.006 | 0.233 | 0.233 | 568.299 | 0.047
| Generator Sets | 2013 | 176 | 250 | 18.602 | 0.336 | 1.16 | 4.428 | 0.006 | 0.122 | 0.122 | 568.299 | 0.03
| Generator Sets | 2013 | 251 | 500 | 26.484 | 0.302 | 1.211 | 3.989 | 0.005 | 0.114 | 0.114 | 568.299 | 0.027
| Generator Sets | 2013 | 501 | 750 | 44.22 | 0.312 | 1.211 | 4.113 | 0.005 | 0.116 | 0.116 | 568.299 | 0.028
| Generator Sets | 2013 | 1001 | 9999 | 115.946 | 0.425 | 1.502 | 5.494 | 0.005 | 0.152 | 0.152 | 568.299 | 0.038
| Generator Sets | 2014 | 6 | 15 | 2.081 | 0.783 | 3.723 | 5.369 | 0.008 | 0.298 | 0.298 | 568.299 | 0.07
| Generator Sets | 2014 | 16 | 25 | 3.767 | 0.821 | 2.78 | 5 | 0.007 | 0.272 | 0.272 | 568.299 | 0.074
| Generator Sets | 2014 | 26 | 50 | 11.368 | 1.427 | 4.683 | 5.048 | 0.007 | 0.389 | 0.389 | 568.299 | 0.128
| Generator Sets | 2014 | 51 | 120 | 14.638 | 0.721 | 3.532 | 5.147 | 0.006 | 0.385 | 0.385 | 568.299 | 0.065
| Generator Sets | 2014 | 121 | 175 | 17.974 | 0.486 | 2.945 | 4.565 | 0.006 | 0.212 | 0.212 | 568.299 | 0.043
| Generator Sets | 2014 | 176 | 250 | 17.205 | 0.311 | 1.13 | 4.025 | 0.006 | 0.111 | 0.111 | 568.3 | 0.028
| Generator Sets | 2014 | 251 | 500 | 24.516 | 0.279 | 1.157 | 3.603 | 0.005 | 0.104 | 0.104 | 568.299 | 0.025
| Generator Sets | 2014 | 501 | 750 | 40.956 | 0.289 | 1.157 | 3.724 | 0.005 | 0.106 | 0.106 | 568.299 | 0.026
| Generator Sets | 2014 | 1001 | 9999 | 106.127 | 0.389 | 1.377 | 5.15 | 0.005 | 0.138 | 0.138 | 568.299 | 0.035
| Generator Sets | 2015 | 6 | 15 | 1.984 | 0.747 | 3.658 | 5.141 | 0.008 | 0.28 | 0.28 | 568.299 | 0.067
| Generator Sets | 2015 | 16 | 25 | 3.639 | 0.793 | 2.666 | 4.89 | 0.007 | 0.256 | 0.256 | 568.299 | 0.071
| Generator Sets | 2015 | 26 | 50 | 10.213 | 1.281 | 4.538 | 4.858 | 0.007 | 0.353 | 0.353 | 568.299 | 0.115
| Generator Sets | 2015 | 51 | 120 | 13.208 | 0.651 | 3.499 | 4.769 | 0.006 | 0.347 | 0.347 | 568.299 | 0.058
| Generator Sets | 2015 | 121 | 175 | 16.277 | 0.44 | 2.938 | 4.138 | 0.006 | 0.191 | 0.191 | 568.299 | 0.039
| Generator Sets | 2015 | 176 | 250 | 15.884 | 0.287 | 1.104 | 3.633 | 0.006 | 0.1 | 0.1 | 568.3 | 0.025
| Generator Sets | 2015 | 251 | 500 | 22.677 | 0.258 | 1.114 | 3.231 | 0.005 | 0.094 | 0.094 | 568.299 | 0.023
| Generator Sets | 2015 | 501 | 750 | 37.88 | 0.267 | 1.114 | 3.347 | 0.005 | 0.096 | 0.096 | 568.299 | 0.024
| Generator Sets | 2015 | 1001 | 9999 | 95.984 | 0.351 | 1.269 | 4.822 | 0.005 | 0.124 | 0.124 | 568.299 | 0.031
| Generator Sets | 2016 | 6 | 15 | 1.914 | 0.72 | 3.622 | 4.978 | 0.008 | 0.264 | 0.264 | 568.299 | 0.065
| Generator Sets | 2016 | 16 | 25 | 3.548 | 0.773 | 2.604 | 4.803 | 0.007 | 0.244 | 0.244 | 568.299 | 0.069
| Generator Sets | 2016 | 26 | 50 | 9.132 | 1.146 | 4.41 | 4.685 | 0.007 | 0.318 | 0.318 | 568.299 | 0.103
| Generator Sets | 2016 | 51 | 120 | 11.84 | 0.583 | 3.469 | 4.41 | 0.006 | 0.309 | 0.309 | 568.299 | 0.052
| Generator Sets | 2016 | 121 | 175 | 14.658 | 0.396 | 2.934 | 3.731 | 0.006 | 0.17 | 0.17 | 568.299 | 0.035
| Generator Sets | 2016 | 176 | 250 | 14.652 | 0.265 | 1.081 | 3.259 | 0.006 | 0.09 | 0.09 | 568.299 | 0.023
| Generator Sets | 2016 | 251 | 500 | 21.002 | 0.239 | 1.077 | 2.882 | 0.005 | 0.084 | 0.084 | 568.299 | 0.021
| Generator Sets | 2016 | 501 | 750 | 35.041 | 0.247 | 1.077 | 2.989 | 0.005 | 0.086 | 0.086 | 568.3 | 0.022
| Generator Sets | 2016 | 1001 | 9999 | 88.441 | 0.324 | 1.204 | 4.542 | 0.005 | 0.113 | 0.113 | 568.299 | 0.029
| Generator Sets | 2017 | 6 | 15 | 1.857 | 0.699 | 3.599 | 4.847 | 0.008 | 0.25 | 0.25 | 568.299 | 0.063
| Generator Sets | 2017 | 16 | 25 | 3.476 | 0.757 | 2.564 | 4.729 | 0.007 | 0.233 | 0.233 | 568.299 | 0.068
| Generator Sets | 2017 | 26 | 50 | 8.107 | 1.017 | 4.292 | 4.522 | 0.007 | 0.285 | 0.285 | 568.299 | 0.091
| Generator Sets | 2017 | 51 | 120 | 10.557 | 0.52 | 3.442 | 4.072 | 0.006 | 0.274 | 0.274 | 568.299 | 0.046
| Generator Sets | 2017 | 121 | 175 | 13.162 | 0.356 | 2.931 | 3.347 | 0.006 | 0.151 | 0.151 | 568.299 | 0.032
| Generator Sets | 2017 | 176 | 250 | 13.548 | 0.245 | 1.063 | 2.91 | 0.006 | 0.081 | 0.081 | 568.299 | 0.022
| Generator Sets | 2017 | 251 | 500 | 19.649 | 0.224 | 1.048 | 2.579 | 0.005 | 0.076 | 0.076 | 568.299 | 0.02
| Generator Sets | 2017 | 501 | 750 | 32.544 | 0.23 | 1.048 | 2.66 | 0.005 | 0.077 | 0.077 | 568.299 | 0.02
| Generator Sets | 2017 | 1001 | 9999 | 82.27 | 0.301 | 1.161 | 4.293 | 0.005 | 0.104 | 0.104 | 568.299 | 0.027
| Generator Sets | 2018 | 6 | 15 | 1.805 | 0.679 | 3.58 | 4.728 | 0.008 | 0.237 | 0.237 | 568.299 | 0.061
| Generator Sets | 2018 | 16 | 25 | 3.412 | 0.744 | 2.531 | 4.661 | 0.007 | 0.224 | 0.224 | 568.299 | 0.067
| Generator Sets | 2018 | 26 | 50 | 7.133 | 0.895 | 4.182 | 4.366 | 0.007 | 0.253 | 0.253 | 568.299 | 0.08
| Generator Sets | 2018 | 51 | 120 | 9.356 | 0.461 | 3.418 | 3.752 | 0.006 | 0.239 | 0.239 | 568.299 | 0.041
| Generator Sets | 2018 | 121 | 175 | 11.794 | 0.319 | 2.93 | 2.989 | 0.006 | 0.133 | 0.133 | 568.299 | 0.028
| Generator Sets | 2018 | 176 | 250 | 12.549 | 0.226 | 1.048 | 2.582 | 0.006 | 0.072 | 0.072 | 568.299 | 0.02
| Generator Sets | 2018 | 251 | 500 | 18.523 | 0.211 | 1.028 | 2.31 | 0.005 | 0.069 | 0.069 | 568.299 | 0.019
| Generator Sets | 2018 | 501 | 750 | 30.476 | 0.215 | 1.028 | 2.37 | 0.005 | 0.07 | 0.07 | 568.299 | 0.019
| Generator Sets | 2018 | 1001 | 9999 | 76.62 | 0.28 | 1.128 | 4.058 | 0.005 | 0.095 | 0.095 | 568.299 | 0.025
| Generator Sets | 2019 | 6 | 15 | 1.758 | 0.662 | 3.562 | 4.617 | 0.008 | 0.224 | 0.224 | 568.299 | 0.059
| Generator Sets | 2019 | 16 | 25 | 3.356 | 0.731 | 2.501 | 4.596 | 0.007 | 0.214 | 0.214 | 568.299 | 0.066
| Generator Sets | 2019 | 26 | 50 | 6.208 | 0.779 | 4.076 | 4.215 | 0.007 | 0.222 | 0.222 | 568.299 | 0.07
| Generator Sets | 2019 | 51 | 120 | 8.233 | 0.405 | 3.396 | 3.446 | 0.006 | 0.206 | 0.206 | 568.299 | 0.036
| Generator Sets | 2019 | 121 | 175 | 10.727 | 0.29 | 2.929 | 2.669 | 0.006 | 0.118 | 0.118 | 568.299 | 0.026
| Generator Sets | 2019 | 176 | 250 | 11.695 | 0.211 | 1.036 | 2.285 | 0.006 | 0.064 | 0.064 | 568.299 | 0.019
| Generator Sets | 2019 | 251 | 500 | 17.492 | 0.199 | 1.015 | 2.056 | 0.005 | 0.062 | 0.062 | 568.299 | 0.018
| Generator Sets | 2019 | 501 | 750 | 28.675 | 0.202 | 1.015 | 2.104 | 0.005 | 0.062 | 0.062 | 568.299 | 0.018
| Generator Sets | 2019 | 1001 | 9999 | 71.228 | 0.261 | 1.103 | 3.829 | 0.005 | 0.087 | 0.087 | 568.299 | 0.023
| Generator Sets | 2020 | 6 | 15 | 1.715 | 0.646 | 3.546 | 4.516 | 0.008 | 0.212 | 0.212 | 568.299 | 0.058
| Generator Sets | 2020 | 16 | 25 | 3.307 | 0.721 | 2.473 | 4.538 | 0.007 | 0.205 | 0.205 | 568.299 | 0.065
| Generator Sets | 2020 | 26 | 50 | 5.508 | 0.691 | 3.995 | 4.075 | 0.007 | 0.194 | 0.194 | 568.299 | 0.062
| Generator Sets | 2020 | 51 | 120 | 7.383 | 0.364 | 3.38 | 3.173 | 0.006 | 0.179 | 0.179 | 568.299 | 0.032
| Generator Sets | 2020 | 121 | 175 | 9.884 | 0.267 | 2.93 | 2.38 | 0.006 | 0.105 | 0.105 | 568.299 | 0.024
| Generator Sets | 2020 | 176 | 250 | 10.963 | 0.198 | 1.026 | 2.016 | 0.006 | 0.057 | 0.057 | 568.299 | 0.017
| Generator Sets | 2020 | 251 | 500 | 16.528 | 0.188 | 1.005 | 1.816 | 0.005 | 0.055 | 0.055 | 568.299 | 0.017
| Generator Sets | 2020 | 501 | 750 | 27.045 | 0.191 | 1.005 | 1.858 | 0.005 | 0.056 | 0.056 | 568.299 | 0.017
| Generator Sets | 2020 | 1001 | 9999 | 66.08 | 0.242 | 1.082 | 3.608 | 0.005 | 0.079 | 0.079 | 568.3 | 0.021
| Generator Sets | 2021 | 6 | 15 | 1.683 | 0.634 | 3.531 | 4.441 | 0.008 | 0.201 | 0.201 | 568.299 | 0.057
| Generator Sets | 2021 | 16 | 25 | 3.268 | 0.712 | 2.446 | 4.497 | 0.007 | 0.196 | 0.196 | 568.299 | 0.064
| Generator Sets | 2021 | 26 | 50 | 4.884 | 0.613 | 3.905 | 3.916 | 0.007 | 0.165 | 0.165 | 568.299 | 0.055
| Generator Sets | 2021 | 51 | 120 | 6.62 | 0.326 | 3.361 | 2.888 | 0.006 | 0.153 | 0.153 | 568.299 | 0.029
| Generator Sets | 2021 | 121 | 175 | 8.995 | 0.243 | 2.925 | 2.068 | 0.006 | 0.091 | 0.091 | 568.299 | 0.021
| Generator Sets | 2021 | 176 | 250 | 10.146 | 0.183 | 1.016 | 1.73 | 0.006 | 0.049 | 0.049 | 568.299 | 0.016
| Generator Sets | 2021 | 251 | 500 | 15.395 | 0.175 | 0.996 | 1.562 | 0.005 | 0.048 | 0.048 | 568.299 | 0.015
| Generator Sets | 2021 | 501 | 750 | 25.135 | 0.177 | 0.996 | 1.596 | 0.005 | 0.048 | 0.048 | 568.299 | 0.016
| Generator Sets | 2021 | 1001 | 9999 | 60.247 | 0.22 | 1.06 | 3.372 | 0.005 | 0.07 | 0.07 | 568.3 | 0.019
| Generator Sets | 2022 | 6 | 15 | 1.662 | 0.626 | 3.519 | 4.39 | 0.008 | 0.193 | 0.193 | 568.299 | 0.056
| Generator Sets | 2022 | 16 | 25 | 3.242 | 0.706 | 2.426 | 4.47 | 0.007 | 0.188 | 0.188 | 568.299 | 0.063
| Generator Sets | 2022 | 26 | 50 | 4.466 | 0.56 | 3.858 | 3.796 | 0.007 | 0.143 | 0.143 | 568.299 | 0.05
| Generator Sets | 2022 | 51 | 120 | 6.113 | 0.301 | 3.353 | 2.671 | 0.006 | 0.134 | 0.134 | 568.299 | 0.027
| Generator Sets | 2022 | 121 | 175 | 8.363 | 0.226 | 2.926 | 1.83 | 0.006 | 0.081 | 0.081 | 568.299 | 0.02
| Generator Sets | 2022 | 176 | 250 | 9.575 | 0.173 | 1.01 | 1.508 | 0.006 | 0.043 | 0.043 | 568.299 | 0.015
| Generator Sets | 2022 | 251 | 500 | 14.616 | 0.166 | 0.99 | 1.384 | 0.005 | 0.042 | 0.042 | 568.299 | 0.015
| Generator Sets | 2022 | 501 | 750 | 23.822 | 0.168 | 0.99 | 1.412 | 0.005 | 0.043 | 0.043 | 568.299 | 0.015
| Generator Sets | 2022 | 1001 | 9999 | 56.346 | 0.206 | 1.045 | 3.202 | 0.005 | 0.063 | 0.063 | 568.299 | 0.018
| Generator Sets | 2023 | 6 | 15 | 1.643 | 0.618 | 3.508 | 4.345 | 0.008 | 0.186 | 0.186 | 568.299 | 0.055
| Generator Sets | 2023 | 16 | 25 | 3.219 | 0.701 | 2.407 | 4.447 | 0.007 | 0.182 | 0.182 | 568.299 | 0.063
| Generator Sets | 2023 | 26 | 50 | 4.102 | 0.514 | 3.819 | 3.685 | 0.007 | 0.124 | 0.124 | 568.299 | 0.046
| Generator Sets | 2023 | 51 | 120 | 5.671 | 0.279 | 3.347 | 2.477 | 0.006 | 0.117 | 0.117 | 568.299 | 0.025
| Generator Sets | 2023 | 121 | 175 | 7.812 | 0.211 | 2.927 | 1.635 | 0.006 | 0.071 | 0.071 | 568.299 | 0.019
| Generator Sets | 2023 | 176 | 250 | 9.077 | 0.164 | 1.006 | 1.328 | 0.006 | 0.038 | 0.038 | 568.299 | 0.014
| Generator Sets | 2023 | 251 | 500 | 13.922 | 0.158 | 0.986 | 1.228 | 0.005 | 0.037 | 0.037 | 568.299 | 0.014
| Generator Sets | 2023 | 501 | 750 | 22.664 | 0.16 | 0.986 | 1.253 | 0.005 | 0.037 | 0.037 | 568.299 | 0.014
| Generator Sets | 2023 | 1001 | 9999 | 53.06 | 0.194 | 1.031 | 3.058 | 0.005 | 0.058 | 0.058 | 568.299 | 0.017
| Generator Sets | 2024 | 6 | 15 | 1.627 | 0.612 | 3.499 | 4.305 | 0.008 | 0.181 | 0.181 | 568.299 | 0.055
| Generator Sets | 2024 | 16 | 25 | 3.2 | 0.697 | 2.39 | 4.426 | 0.007 | 0.178 | 0.178 | 568.299 | 0.062
| Generator Sets | 2024 | 26 | 50 | 3.789 | 0.475 | 3.787 | 3.582 | 0.007 | 0.107 | 0.107 | 568.299 | 0.042
| Generator Sets | 2024 | 51 | 120 | 5.287 | 0.26 | 3.342 | 2.321 | 0.006 | 0.101 | 0.101 | 568.299 | 0.023
| Generator Sets | 2024 | 121 | 175 | 7.312 | 0.197 | 2.929 | 1.462 | 0.006 | 0.062 | 0.062 | 568.299 | 0.017
| Generator Sets | 2024 | 176 | 250 | 8.611 | 0.155 | 1.003 | 1.169 | 0.006 | 0.033 | 0.033 | 568.299 | 0.014
| Generator Sets | 2024 | 251 | 500 | 13.26 | 0.151 | 0.983 | 1.082 | 0.005 | 0.032 | 0.032 | 568.3 | 0.013
| Generator Sets | 2024 | 501 | 750 | 21.567 | 0.152 | 0.983 | 1.104 | 0.005 | 0.032 | 0.032 | 568.299 | 0.013
| Generator Sets | 2024 | 1001 | 9999 | 50.108 | 0.183 | 1.018 | 2.929 | 0.005 | 0.052 | 0.052 | 568.3 | 0.016
| Generator Sets | 2025 | 6 | 15 | 1.613 | 0.607 | 3.491 | 4.269 | 0.008 | 0.178 | 0.178 | 568.299 | 0.054
| Generator Sets | 2025 | 16 | 25 | 3.185 | 0.694 | 2.376 | 4.407 | 0.007 | 0.175 | 0.175 | 568.299 | 0.062
| Generator Sets | 2025 | 26 | 50 | 3.511 | 0.44 | 3.758 | 3.481 | 0.007 | 0.093 | 0.093 | 568.3 | 0.039
| Generator Sets | 2025 | 51 | 120 | 4.942 | 0.243 | 3.338 | 2.185 | 0.006 | 0.087 | 0.087 | 568.299 | 0.021
| Generator Sets | 2025 | 121 | 175 | 6.832 | 0.184 | 2.93 | 1.297 | 0.006 | 0.053 | 0.053 | 568.299 | 0.016
| Generator Sets | 2025 | 176 | 250 | 8.168 | 0.147 | 1 | 1.02 | 0.006 | 0.028 | 0.028 | 568.299 | 0.013
| Generator Sets | 2025 | 251 | 500 | 12.627 | 0.144 | 0.981 | 0.945 | 0.005 | 0.027 | 0.027 | 568.3 | 0.013
| Generator Sets | 2025 | 501 | 750 | 20.518 | 0.145 | 0.981 | 0.964 | 0.005 | 0.027 | 0.027 | 568.299 | 0.013
| Generator Sets | 2025 | 1001 | 9999 | 47.32 | 0.173 | 1.008 | 2.812 | 0.005 | 0.047 | 0.047 | 568.299 | 0.015
| Generator Sets | 2030 | 6 | 15 | 1.573 | 0.592 | 3.47 | 4.164 | 0.008 | 0.166 | 0.166 | 568.299 | 0.053
| Generator Sets | 2030 | 16 | 25 | 3.15 | 0.686 | 2.34 | 4.347 | 0.007 | 0.165 | 0.165 | 568.299 | 0.061
| Generator Sets | 2030 | 26 | 50 | 2.512 | 0.315 | 3.64 | 3.107 | 0.007 | 0.038 | 0.038 | 568.299 | 0.028
| Generator Sets | 2030 | 51 | 120 | 3.616 | 0.178 | 3.316 | 1.645 | 0.006 | 0.034 | 0.034 | 568.299 | 0.016
| Generator Sets | 2030 | 121 | 175 | 4.837 | 0.13 | 2.929 | 0.601 | 0.006 | 0.023 | 0.023 | 568.299 | 0.011
| Generator Sets | 2030 | 176 | 250 | 6.637 | 0.12 | 0.998 | 0.504 | 0.006 | 0.016 | 0.016 | 568.299 | 0.01
| Generator Sets | 2030 | 251 | 500 | 10.441 | 0.119 | 0.978 | 0.476 | 0.005 | 0.015 | 0.015 | 568.299 | 0.01
| Generator Sets | 2030 | 501 | 750 | 16.888 | 0.119 | 0.978 | 0.482 | 0.005 | 0.015 | 0.015 | 568.299 | 0.01
| Generator Sets | 2030 | 1001 | 9999 | 35.17 | 0.128 | 0.979 | 2.483 | 0.005 | 0.029 | 0.029 | 568.299 | 0.011
| Generator Sets | 2035 | 6 | 15 | 1.565 | 0.589 | 3.47 | 4.143 | 0.008 | 0.162 | 0.162 | 568.299 | 0.053
| Generator Sets | 2035 | 16 | 25 | 3.144 | 0.685 | 2.34 | 4.332 | 0.007 | 0.162 | 0.162 | 568.299 | 0.061
| Generator Sets | 2035 | 26 | 50 | 2.206 | 0.276 | 3.607 | 2.991 | 0.007 | 0.018 | 0.018 | 568.299 | 0.024
| Generator Sets | 2035 | 51 | 120 | 3.176 | 0.156 | 3.31 | 1.458 | 0.006 | 0.016 | 0.016 | 568.299 | 0.014
| Generator Sets | 2035 | 121 | 175 | 4.187 | 0.113 | 2.929 | 0.373 | 0.006 | 0.013 | 0.013 | 568.299 | 0.01
| Generator Sets | 2035 | 176 | 250 | 6.1 | 0.11 | 0.998 | 0.331 | 0.006 | 0.011 | 0.011 | 568.299 | 0.009
| Generator Sets | 2035 | 251 | 500 | 9.666 | 0.11 | 0.978 | 0.328 | 0.005 | 0.011 | 0.011 | 568.299 | 0.009
| Generator Sets | 2035 | 501 | 750 | 15.606 | 0.11 | 0.978 | 0.328 | 0.005 | 0.011 | 0.011 | 568.299 | 0.009
| Generator Sets | 2035 | 1001 | 9999 | 31.223 | 0.114 | 0.978 | 2.362 | 0.005 | 0.022 | 0.022 | 568.299 | 0.01
| Generator Sets | 2040 | 6 | 15 | 1.565 | 0.589 | 3.469 | 4.142 | 0.008 | 0.161 | 0.161 | 568.299 | 0.053
| Generator Sets | 2040 | 16 | 25 | 3.144 | 0.685 | 2.339 | 4.332 | 0.007 | 0.161 | 0.161 | 568.299 | 0.061
| Generator Sets | 2040 | 26 | 50 | 2.182 | 0.273 | 3.601 | 2.941 | 0.007 | 0.012 | 0.012 | 568.3 | 0.024
| Generator Sets | 2040 | 51 | 120 | 3.086 | 0.152 | 3.308 | 1.399 | 0.006 | 0.012 | 0.012 | 568.299 | 0.013
| Generator Sets | 2040 | 121 | 175 | 3.958 | 0.107 | 2.928 | 0.293 | 0.006 | 0.01 | 0.01 | 568.299 | 0.009
| Generator Sets | 2040 | 176 | 250 | 5.86 | 0.106 | 0.997 | 0.277 | 0.006 | 0.009 | 0.009 | 568.299 | 0.009
| Generator Sets | 2040 | 251 | 500 | 9.29 | 0.106 | 0.978 | 0.277 | 0.005 | 0.009 | 0.009 | 568.299 | 0.009
| Generator Sets | 2040 | 501 | 750 | 14.997 | 0.106 | 0.978 | 0.277 | 0.005 | 0.009 | 0.009 | 568.3 | 0.009
| Generator Sets | 2040 | 1001 | 9999 | 29.36 | 0.107 | 0.978 | 2.33 | 0.005 | 0.02 | 0.02 | 568.299 | 0.009
| Graders | 1990 | 26 | 50 | 10.997 | 4.776 | 9.678 | 7.935 | 0.871 | 1.265 | 1.265 | 568.3 | 0.431
| Graders | 1990 | 51 | 120 | 14.614 | 2.332 | 5.658 | 14.78 | 0.791 | 1.325 | 1.325 | 568.299 | 0.21
| Graders | 1990 | 121 | 175 | 17.684 | 1.707 | 5.007 | 13.838 | 0.758 | 0.946 | 0.946 | 568.299 | 0.154
| Graders | 1990 | 176 | 250 | 24.561 | 1.707 | 5.007 | 13.838 | 0.758 | 0.946 | 0.946 | 568.299 | 0.154
| Graders | 1990 | 251 | 500 | 29.01 | 1.512 | 10.95 | 13.128 | 0.662 | 0.811 | 0.811 | 568.299 | 0.136
| Graders | 1990 | 501 | 750 | 61.406 | 1.512 | 10.95 | 13.128 | 1.018 | 0.826 | 0.826 | 568.3 | 0.136
| Graders | 2000 | 26 | 50 | 10.331 | 4.487 | 9.239 | 7.082 | 0.066 | 0.935 | 0.935 | 568.299 | 0.404
| Graders | 2000 | 51 | 120 | 11.628 | 1.855 | 4.675 | 10.486 | 0.06 | 0.904 | 0.904 | 568.3 | 0.167
| Graders | 2000 | 121 | 175 | 13.017 | 1.256 | 3.786 | 9.601 | 0.057 | 0.531 | 0.531 | 568.299 | 0.113
| Graders | 2000 | 176 | 250 | 15.266 | 1.061 | 3.039 | 9.264 | 0.057 | 0.437 | 0.437 | 568.299 | 0.095
| Graders | 2000 | 251 | 500 | 18.455 | 0.961 | 4.848 | 8.805 | 0.05 | 0.384 | 0.384 | 568.3 | 0.086
| Graders | 2000 | 501 | 750 | 39.064 | 0.961 | 4.848 | 8.805 | 0.052 | 0.384 | 0.384 | 568.299 | 0.086
| Graders | 2005 | 26 | 50 | 9.193 | 3.993 | 8.559 | 6.612 | 0.066 | 0.868 | 0.868 | 568.299 | 0.36
| Graders | 2005 | 51 | 120 | 10.174 | 1.623 | 4.406 | 9.021 | 0.06 | 0.849 | 0.849 | 568.3 | 0.146
| Graders | 2005 | 121 | 175 | 11.01 | 1.062 | 3.522 | 8.238 | 0.057 | 0.469 | 0.469 | 568.299 | 0.095
| Graders | 2005 | 176 | 250 | 11.283 | 0.784 | 2.17 | 7.837 | 0.057 | 0.314 | 0.314 | 568.299 | 0.07
| Graders | 2005 | 251 | 500 | 13.286 | 0.692 | 2.913 | 7.117 | 0.05 | 0.279 | 0.279 | 568.299 | 0.062
| Graders | 2005 | 501 | 750 | 28.569 | 0.703 | 2.909 | 7.284 | 0.052 | 0.282 | 0.282 | 568.299 | 0.063
| Graders | 2010 | 26 | 50 | 3.6182 | 3.0403 | 8.828 | 6.5049 | 0.005 | 0.8516 | 0.7835 | 547.2284 | 0.1593
| Graders | 2010 | 51 | 120 | 1.5727 | 1.3215 | 4.9524 | 10.4805 | 0.0048 | 0.8539 | 0.7856 | 523.7684 | 0.1525
| Graders | 2010 | 121 | 175 | 1.0255 | 0.8617 | 3.9043 | 8.99 | 0.005 | 0.4962 | 0.4565 | 536.7031 | 0.1562
| Graders | 2010 | 176 | 250 | 0.42579 | 0.3578 | 1.4379 | 5.7314 | 0.0049 | 0.1816 | 0.167 | 530.3343 | 0.1544
| Graders | 2010 | 251 | 500 | 0.32381 | 0.2721 | 1.8112 | 3.8078 | 0.0049 | 0.1418 | 0.1304 | 525.6597 | 0.153
| Graders | 2010 | 501 | 750 | 21.764 | 0.535 | 1.861 | 5.386 | 0.005 | 0.202 | 0.202 | 568.299 | 0.048
| Graders | 2011 | 26 | 50 | 3.655 | 3.0712 | 8.9223 | 6.5283 | 0.005 | 0.8596 | 0.7909 | 545.8822 | 0.1593
| Graders | 2011 | 51 | 120 | 1.5541 | 1.3059 | 4.9423 | 10.3495 | 0.0048 | 0.8474 | 0.7796 | 522.5082 | 0.1525
| Graders | 2011 | 121 | 175 | 1.0198 | 0.8569 | 3.9188 | 8.9124 | 0.005 | 0.4944 | 0.4548 | 535.2864 | 0.1562
| Graders | 2011 | 176 | 250 | 0.4368 | 0.367 | 1.4456 | 5.7473 | 0.0049 | 0.1832 | 0.1685 | 529.0473 | 0.1544
| Graders | 2011 | 251 | 500 | 0.3411 | 0.2866 | 1.831 | 3.8183 | 0.0049 | 0.144 | 0.1325 | 524.3479 | 0.153
| Graders | 2011 | 501 | 750 | 20.697 | 0.509 | 1.744 | 4.992 | 0.005 | 0.184 | 0.184 | 568.299 | 0.045
| Graders | 2012 | 26 | 50 | 3.6899 | 3.1006 | 9.0118 | 6.5506 | 0.005 | 0.8672 | 0.7979 | 544.5383 | 0.1593
| Graders | 2012 | 51 | 120 | 1.5502 | 1.3026 | 4.9487 | 10.2881 | 0.0048 | 0.848 | 0.7801 | 521.1967 | 0.1525
| Graders | 2012 | 121 | 175 | 1.0229 | 0.8596 | 3.9425 | 8.897 | 0.005 | 0.496 | 0.4563 | 533.878 | 0.1562
| Graders | 2012 | 176 | 250 | 0.44932 | 0.3776 | 1.459 | 5.777 | 0.0049 | 0.1854 | 0.1706 | 527.8224 | 0.1544
| Graders | 2012 | 251 | 500 | 0.35533 | 0.2986 | 1.8243 | 3.8123 | 0.0049 | 0.145 | 0.1334 | 522.8547 | 0.153
| Graders | 2012 | 501 | 750 | 19.697 | 0.485 | 1.642 | 4.624 | 0.005 | 0.168 | 0.168 | 568.299 | 0.043
| Graders | 2013 | 26 | 50 | 3.7229 | 3.1283 | 9.0966 | 6.5717 | 0.005 | 0.8744 | 0.8045 | 541.8285 | 0.1593
| Graders | 2013 | 51 | 120 | 1.5486 | 1.3013 | 4.959 | 10.2424 | 0.0048 | 0.8494 | 0.7814 | 518.5552 | 0.1525
| Graders | 2013 | 121 | 175 | 1.02 | 0.8571 | 3.9542 | 8.8338 | 0.005 | 0.4951 | 0.4555 | 530.9753 | 0.1561
| Graders | 2013 | 176 | 250 | 0.45582 | 0.383 | 1.4592 | 5.7458 | 0.0049 | 0.1849 | 0.1701 | 525.0407 | 0.1544
| Graders | 2013 | 251 | 500 | 0.35963 | 0.3022 | 1.7965 | 3.7123 | 0.0049 | 0.1413 | 0.13 | 520.0526 | 0.1529
| Graders | 2013 | 501 | 750 | 18.765 | 0.462 | 1.556 | 4.281 | 0.005 | 0.152 | 0.152 | 568.299 | 0.041
| Graders | 2014 | 26 | 50 | 3.6818 | 3.0937 | 9.0653 | 6.5497 | 0.005 | 0.8672 | 0.7978 | 539.1216 | 0.1593
| Graders | 2014 | 51 | 120 | 1.5105 | 1.2692 | 4.9198 | 9.9857 | 0.0048 | 0.832 | 0.7654 | 515.3819 | 0.1523
| Graders | 2014 | 121 | 175 | 1.0079 | 0.8469 | 3.9508 | 8.7021 | 0.005 | 0.4884 | 0.4493 | 527.8337 | 0.156
| Graders | 2014 | 176 | 250 | 0.46387 | 0.3898 | 1.4625 | 5.74 | 0.0049 | 0.1853 | 0.1705 | 522.3298 | 0.1544
| Graders | 2014 | 251 | 500 | 0.37378 | 0.3141 | 1.791 | 3.7137 | 0.0049 | 0.1427 | 0.1313 | 517.3766 | 0.1529
| Graders | 2014 | 501 | 750 | 17.784 | 0.437 | 1.483 | 3.876 | 0.005 | 0.138 | 0.138 | 568.299 | 0.039
| Graders | 2015 | 26 | 50 | 3.7113 | 3.1185 | 9.144 | 6.5697 | 0.005 | 0.8737 | 0.8038 | 533.6812 | 0.1593
| Graders | 2015 | 51 | 120 | 1.4746 | 1.2391 | 4.8844 | 9.7378 | 0.0048 | 0.8131 | 0.7481 | 509.597 | 0.1521
| Graders | 2015 | 121 | 175 | 1.0043 | 0.8439 | 3.9585 | 8.6374 | 0.005 | 0.4857 | 0.4468 | 522.2182 | 0.1559
| Graders | 2015 | 176 | 250 | 0.4713 | 0.396 | 1.4658 | 5.7275 | 0.0049 | 0.1856 | 0.1708 | 517.1275 | 0.1544
| Graders | 2015 | 251 | 500 | 0.38806 | 0.3261 | 1.7911 | 3.7212 | 0.0049 | 0.1442 | 0.1327 | 512.0975 | 0.1529
| Graders | 2015 | 501 | 750 | 16.846 | 0.414 | 1.42 | 3.501 | 0.005 | 0.124 | 0.124 | 568.299 | 0.037
| Graders | 2016 | 26 | 50 | 3.6709 | 3.0846 | 9.1062 | 6.5197 | 0.005 | 0.8644 | 0.7952 | 528.2444 | 0.1593
| Graders | 2016 | 51 | 120 | 1.4197 | 1.1929 | 4.8295 | 9.4149 | 0.0048 | 0.7799 | 0.7175 | 503.1614 | 0.1518
| Graders | 2016 | 121 | 175 | 0.96357 | 0.8097 | 3.9162 | 8.2497 | 0.005 | 0.4635 | 0.4264 | 516.1305 | 0.1557
| Graders | 2016 | 176 | 250 | 0.474 | 0.3983 | 1.4591 | 5.6628 | 0.0049 | 0.184 | 0.1692 | 511.6959 | 0.1543
| Graders | 2016 | 251 | 500 | 0.39779 | 0.3343 | 1.7737 | 3.6858 | 0.0049 | 0.144 | 0.1325 | 506.5064 | 0.1528
| Graders | 2016 | 501 | 750 | 15.959 | 0.393 | 1.367 | 3.154 | 0.005 | 0.112 | 0.112 | 568.299 | 0.035
| Graders | 2017 | 26 | 50 | 3.5783 | 3.0068 | 8.9783 | 6.423 | 0.005 | 0.8434 | 0.776 | 520.0747 | 0.1593
| Graders | 2017 | 51 | 120 | 1.3858 | 1.1644 | 4.8104 | 9.1913 | 0.0048 | 0.7585 | 0.6978 | 495.9186 | 0.1519
| Graders | 2017 | 121 | 175 | 0.901 | 0.7571 | 3.8452 | 7.6627 | 0.0049 | 0.4304 | 0.396 | 506.7478 | 0.1553
| Graders | 2017 | 176 | 250 | 0.47139 | 0.3961 | 1.449 | 5.5249 | 0.0049 | 0.1802 | 0.1658 | 503.8022 | 0.1544
| Graders | 2017 | 251 | 500 | 0.39771 | 0.3342 | 1.7075 | 3.5571 | 0.0049 | 0.1393 | 0.1282 | 498.5996 | 0.1528
| Graders | 2017 | 501 | 750 | 15.127 | 0.372 | 1.323 | 2.835 | 0.005 | 0.1 | 0.1 | 568.299 | 0.033
| Graders | 2018 | 26 | 50 | 3.3426 | 2.8087 | 8.6263 | 6.1796 | 0.005 | 0.7895 | 0.7264 | 511.9098 | 0.1594
| Graders | 2018 | 51 | 120 | 1.2796 | 1.0752 | 4.6971 | 8.5195 | 0.0048 | 0.6971 | 0.6413 | 487.6979 | 0.1518
| Graders | 2018 | 121 | 175 | 0.78708 | 0.6614 | 3.7096 | 6.6047 | 0.0049 | 0.3713 | 0.3416 | 497.3767 | 0.1548
| Graders | 2018 | 176 | 250 | 0.45738 | 0.3843 | 1.416 | 5.2709 | 0.0049 | 0.1713 | 0.1576 | 495.431 | 0.1542
| Graders | 2018 | 251 | 500 | 0.38591 | 0.3243 | 1.5645 | 3.3447 | 0.0049 | 0.1295 | 0.1191 | 490.5758 | 0.1527
| Graders | 2018 | 501 | 750 | 14.353 | 0.353 | 1.286 | 2.543 | 0.005 | 0.09 | 0.09 | 568.299 | 0.031
| Graders | 2019 | 26 | 50 | 3.1138 | 2.6164 | 8.2791 | 5.9446 | 0.005 | 0.7367 | 0.6778 | 503.7509 | 0.1594
| Graders | 2019 | 51 | 120 | 1.2282 | 1.0321 | 4.6424 | 8.1592 | 0.0048 | 0.6653 | 0.612 | 479.9011 | 0.1518
| Graders | 2019 | 121 | 175 | 0.72454 | 0.6088 | 3.6559 | 6.0135 | 0.0049 | 0.3365 | 0.3096 | 489.0419 | 0.1547
| Graders | 2019 | 176 | 250 | 0.42836 | 0.3599 | 1.3593 | 4.8658 | 0.0049 | 0.1562 | 0.1437 | 486.3288 | 0.1539
| Graders | 2019 | 251 | 500 | 0.38406 | 0.3227 | 1.5285 | 3.2179 | 0.0049 | 0.1244 | 0.1145 | 482.5879 | 0.1527
| Graders | 2019 | 501 | 750 | 13.635 | 0.335 | 1.255 | 2.276 | 0.005 | 0.08 | 0.08 | 568.299 | 0.03
| Graders | 2020 | 26 | 50 | 2.9947 | 2.5164 | 8.1339 | 5.8255 | 0.005 | 0.7086 | 0.6519 | 492.8615 | 0.1594
| Graders | 2020 | 51 | 120 | 1.1616 | 0.976 | 4.5614 | 7.7251 | 0.0048 | 0.622 | 0.5722 | 469.3371 | 0.1518
| Graders | 2020 | 121 | 175 | 0.67443 | 0.5667 | 3.621 | 5.5305 | 0.0049 | 0.3085 | 0.2838 | 478.0403 | 0.1546
| Graders | 2020 | 176 | 250 | 0.41877 | 0.3519 | 1.3418 | 4.6779 | 0.0049 | 0.1495 | 0.1376 | 475.3037 | 0.1537
| Graders | 2020 | 251 | 500 | 0.3832 | 0.322 | 1.5256 | 3.1073 | 0.0049 | 0.1206 | 0.111 | 471.9795 | 0.1526
| Graders | 2020 | 501 | 750 | 12.961 | 0.319 | 1.229 | 2.031 | 0.005 | 0.072 | 0.072 | 568.299 | 0.028
| Graders | 2021 | 26 | 50 | 2.6602 | 2.2353 | 7.6262 | 5.4847 | 0.005 | 0.6313 | 0.5808 | 492.9352 | 0.1594
| Graders | 2021 | 51 | 120 | 1.0721 | 0.9009 | 4.4517 | 7.1254 | 0.0048 | 0.5698 | 0.5242 | 469.0701 | 0.1517
| Graders | 2021 | 121 | 175 | 0.60137 | 0.5053 | 3.559 | 4.8395 | 0.0049 | 0.27 | 0.2484 | 478.5289 | 0.1548
| Graders | 2021 | 176 | 250 | 0.39866 | 0.335 | 1.3069 | 4.3813 | 0.0049 | 0.1388 | 0.1277 | 474.5386 | 0.1535
| Graders | 2021 | 251 | 500 | 0.38319 | 0.322 | 1.4604 | 3.0126 | 0.0049 | 0.117 | 0.1077 | 471.8981 | 0.1526
| Graders | 2021 | 501 | 750 | 12.333 | 0.303 | 1.207 | 1.808 | 0.005 | 0.064 | 0.064 | 568.299 | 0.027
| Graders | 2022 | 26 | 50 | 2.5064 | 2.1061 | 7.4285 | 5.3319 | 0.005 | 0.5946 | 0.547 | 493.0249 | 0.1595
| Graders | 2022 | 51 | 120 | 0.94781 | 0.7964 | 4.3297 | 6.36 | 0.0048 | 0.4929 | 0.4534 | 469.6301 | 0.1519
| Graders | 2022 | 121 | 175 | 0.52402 | 0.4403 | 3.4928 | 4.1249 | 0.0049 | 0.2293 | 0.2109 | 478.5664 | 0.1548
| Graders | 2022 | 176 | 250 | 0.36523 | 0.3069 | 1.2733 | 3.8881 | 0.0049 | 0.1237 | 0.1138 | 474.239 | 0.1534
| Graders | 2022 | 251 | 500 | 0.37014 | 0.311 | 1.3897 | 2.8019 | 0.0049 | 0.1082 | 0.0996 | 471.9278 | 0.1526
| Graders | 2022 | 501 | 750 | 11.747 | 0.289 | 1.187 | 1.606 | 0.005 | 0.057 | 0.057 | 568.299 | 0.026
| Graders | 2023 | 26 | 50 | 2.3169 | 1.9468 | 7.1909 | 5.148 | 0.0051 | 0.5491 | 0.5052 | 494.0202 | 0.1598
| Graders | 2023 | 51 | 120 | 0.85569 | 0.719 | 4.2281 | 5.7401 | 0.0048 | 0.4357 | 0.4009 | 469.2859 | 0.1518
| Graders | 2023 | 121 | 175 | 0.46394 | 0.3898 | 3.4501 | 3.5478 | 0.0049 | 0.1953 | 0.1797 | 478.4629 | 0.1547
| Graders | 2023 | 176 | 250 | 0.33748 | 0.2836 | 1.2517 | 3.441 | 0.0049 | 0.1115 | 0.1026 | 473.9256 | 0.1533
| Graders | 2023 | 251 | 500 | 0.36727 | 0.3086 | 1.3848 | 2.7045 | 0.0049 | 0.1051 | 0.0967 | 471.0306 | 0.1523
| Graders | 2023 | 501 | 750 | 11.215 | 0.276 | 1.17 | 1.425 | 0.005 | 0.051 | 0.051 | 568.3 | 0.024
| Graders | 2024 | 26 | 50 | 2.2019 | 1.8502 | 7.0506 | 5.0278 | 0.0051 | 0.5204 | 0.4787 | 493.7913 | 0.1597
| Graders | 2024 | 51 | 120 | 0.81237 | 0.6826 | 4.2003 | 5.4339 | 0.0048 | 0.408 | 0.3753 | 469.8208 | 0.1519
| Graders | 2024 | 121 | 175 | 0.433 | 0.3638 | 3.4324 | 3.2022 | 0.0049 | 0.1768 | 0.1626 | 478.4966 | 0.1548
| Graders | 2024 | 176 | 250 | 0.31207 | 0.2622 | 1.225 | 3.0732 | 0.0049 | 0.0997 | 0.0917 | 473.6685 | 0.1532
| Graders | 2024 | 251 | 500 | 0.34823 | 0.2926 | 1.3561 | 2.4317 | 0.0049 | 0.0953 | 0.0877 | 470.2664 | 0.1521
| Graders | 2024 | 501 | 750 | 10.734 | 0.264 | 1.155 | 1.265 | 0.005 | 0.046 | 0.046 | 568.3 | 0.023
| Graders | 2025 | 26 | 50 | 2.2188 | 1.8644 | 7.1254 | 5.043 | 0.0051 | 0.5215 | 0.4798 | 493.5322 | 0.1596
| Graders | 2025 | 51 | 120 | 0.75904 | 0.6378 | 4.1491 | 5.0738 | 0.0048 | 0.3712 | 0.3415 | 468.3155 | 0.1515
| Graders | 2025 | 121 | 175 | 0.39129 | 0.3288 | 3.4176 | 2.774 | 0.0049 | 0.1521 | 0.1399 | 478.5084 | 0.1548
| Graders | 2025 | 176 | 250 | 0.27379 | 0.2301 | 1.1789 | 2.5563 | 0.0049 | 0.0823 | 0.0757 | 473.4704 | 0.1531
| Graders | 2025 | 251 | 500 | 0.33272 | 0.2796 | 1.3146 | 2.2649 | 0.0049 | 0.088 | 0.0809 | 470.7533 | 0.1523
| Graders | 2025 | 501 | 750 | 10.301 | 0.253 | 1.141 | 1.125 | 0.005 | 0.041 | 0.041 | 568.3 | 0.022
| Graders | 2030 | 26 | 50 | 1.493 | 0.648 | 5.239 | 3.53 | 0.007 | 0.065 | 0.065 | 568.299 | 0.058
| Graders | 2030 | 51 | 120 | 2.028 | 0.323 | 3.775 | 1.903 | 0.006 | 0.058 | 0.058 | 568.299 | 0.029
| Graders | 2030 | 121 | 175 | 2.458 | 0.237 | 3.326 | 0.815 | 0.006 | 0.038 | 0.038 | 568.3 | 0.021
| Graders | 2030 | 176 | 250 | 3.114 | 0.216 | 1.148 | 0.684 | 0.006 | 0.024 | 0.024 | 568.299 | 0.019
| Graders | 2030 | 251 | 500 | 4.115 | 0.214 | 1.097 | 0.647 | 0.005 | 0.023 | 0.023 | 568.299 | 0.019
| Graders | 2030 | 501 | 750 | 8.717 | 0.214 | 1.097 | 0.654 | 0.005 | 0.023 | 0.023 | 568.299 | 0.019
| Graders | 2035 | 26 | 50 | 1.367 | 0.593 | 5.189 | 3.356 | 0.007 | 0.037 | 0.037 | 568.299 | 0.053
| Graders | 2035 | 51 | 120 | 1.837 | 0.293 | 3.767 | 1.661 | 0.006 | 0.034 | 0.034 | 568.299 | 0.026
| Graders | 2035 | 121 | 175 | 2.136 | 0.206 | 3.326 | 0.506 | 0.006 | 0.022 | 0.022 | 568.3 | 0.018
| Graders | 2035 | 176 | 250 | 2.822 | 0.196 | 1.137 | 0.452 | 0.006 | 0.016 | 0.016 | 568.299 | 0.017
| Graders | 2035 | 251 | 500 | 3.746 | 0.195 | 1.083 | 0.434 | 0.005 | 0.016 | 0.016 | 568.299 | 0.017
| Graders | 2035 | 501 | 750 | 7.933 | 0.195 | 1.083 | 0.438 | 0.005 | 0.016 | 0.016 | 568.299 | 0.017
| Graders | 2040 | 26 | 50 | 1.297 | 0.563 | 5.161 | 3.298 | 0.007 | 0.026 | 0.026 | 568.3 | 0.05
| Graders | 2040 | 51 | 120 | 1.747 | 0.278 | 3.764 | 1.56 | 0.006 | 0.024 | 0.024 | 568.299 | 0.025
| Graders | 2040 | 121 | 175 | 2.002 | 0.193 | 3.326 | 0.38 | 0.006 | 0.017 | 0.017 | 568.299 | 0.017
| Graders | 2040 | 176 | 250 | 2.719 | 0.188 | 1.133 | 0.36 | 0.006 | 0.013 | 0.013 | 568.299 | 0.017
| Graders | 2040 | 251 | 500 | 3.619 | 0.188 | 1.079 | 0.351 | 0.005 | 0.013 | 0.013 | 568.299 | 0.017
| Graders | 2040 | 501 | 750 | 7.663 | 0.188 | 1.079 | 0.353 | 0.005 | 0.013 | 0.013 | 568.299 | 0.017
| Off-Highway Tractors | 1990 | 51 | 120 | 7.901 | 2.432 | 5.842 | 15.285 | 0.791 | 1.384 | 1.384 | 568.299 | 0.219
| Off-Highway Tractors | 1990 | 121 | 175 | 8.363 | 1.85 | 5.217 | 14.647 | 0.758 | 1.033 | 1.033 | 568.299 | 0.166
| Off-Highway Tractors | 1990 | 176 | 250 | 8.363 | 1.85 | 5.217 | 14.647 | 0.758 | 1.033 | 1.033 | 568.299 | 0.166
| Off-Highway Tractors | 1990 | 501 | 750 | 32.077 | 1.629 | 11.847 | 13.849 | 1.018 | 0.896 | 0.896 | 568.3 | 0.147
| Off-Highway Tractors | 1990 | 751 | 1000 | 45.779 | 1.622 | 11.847 | 13.849 | 1.018 | 0.888 | 0.888 | 568.3 | 0.146
| Off-Highway Tractors | 2000 | 51 | 120 | 6.648 | 2.047 | 5.046 | 11.606 | 0.06 | 0.972 | 0.972 | 568.299 | 0.184
| Off-Highway Tractors | 2000 | 121 | 175 | 6.386 | 1.413 | 4.213 | 10.675 | 0.057 | 0.602 | 0.602 | 568.299 | 0.127
| Off-Highway Tractors | 2000 | 176 | 250 | 5.736 | 1.269 | 3.665 | 10.426 | 0.057 | 0.532 | 0.532 | 568.299 | 0.114
| Off-Highway Tractors | 2000 | 501 | 750 | 22.339 | 1.134 | 6.836 | 9.864 | 0.052 | 0.461 | 0.461 | 568.299 | 0.102
| Off-Highway Tractors | 2000 | 751 | 1000 | 33.036 | 1.17 | 7.259 | 10.29 | 0.052 | 0.444 | 0.444 | 568.299 | 0.105
| Off-Highway Tractors | 2005 | 51 | 120 | 6.042 | 1.86 | 4.801 | 10.379 | 0.06 | 0.932 | 0.932 | 568.299 | 0.167
| Off-Highway Tractors | 2005 | 121 | 175 | 5.63 | 1.246 | 3.943 | 9.479 | 0.057 | 0.547 | 0.547 | 568.299 | 0.112
| Off-Highway Tractors | 2005 | 176 | 250 | 4.641 | 1.027 | 2.923 | 9.16 | 0.057 | 0.425 | 0.425 | 568.299 | 0.092
| Off-Highway Tractors | 2005 | 501 | 750 | 17.978 | 0.913 | 4.992 | 8.543 | 0.052 | 0.372 | 0.372 | 568.299 | 0.082
| Off-Highway Tractors | 2005 | 751 | 1000 | 27.525 | 0.975 | 5.369 | 9.293 | 0.052 | 0.359 | 0.359 | 568.299 | 0.088
| Off-Highway Tractors | 2010 | 51 | 120 | 1.0042 | 0.8438 | 4.0686 | 7.3958 | 0.0049 | 0.6097 | 0.5609 | 529.8898 | 0.1542
| Off-Highway Tractors | 2010 | 121 | 175 | 0.62356 | 0.524 | 3.2521 | 6.1944 | 0.0049 | 0.3224 | 0.2966 | 526.0485 | 0.1531
| Off-Highway Tractors | 2010 | 176 | 250 | 0.54044 | 0.4541 | 1.8008 | 6.5682 | 0.0049 | 0.241 | 0.2218 | 522.8212 | 0.1522
| Off-Highway Tractors | 2010 | 501 | 750 | 0.35378 | 0.2973 | 1.6518 | 4.7491 | 0.0049 | 0.1633 | 0.1503 | 526.6401 | 0.1533
| Off-Highway Tractors | 2010 | 751 | 1000 | 1.2355 | 1.0381 | 13.844 | 12.2723 | 0.0049 | 0.6244 | 0.5744 | 524.505 | 0.1527
| Off-Highway Tractors | 2011 | 51 | 120 | 0.95832 | 0.8053 | 4.0475 | 7.122 | 0.0049 | 0.5883 | 0.5412 | 528.6123 | 0.1543
| Off-Highway Tractors | 2011 | 121 | 175 | 0.5887 | 0.4947 | 3.2572 | 5.881 | 0.0049 | 0.307 | 0.2824 | 524.5528 | 0.1531
| Off-Highway Tractors | 2011 | 176 | 250 | 0.52294 | 0.4394 | 1.7327 | 6.3706 | 0.0049 | 0.2303 | 0.2119 | 521.5328 | 0.1522
| Off-Highway Tractors | 2011 | 501 | 750 | 0.3662 | 0.3077 | 1.6614 | 4.7794 | 0.0049 | 0.1661 | 0.1528 | 525.3172 | 0.1533
| Off-Highway Tractors | 2011 | 751 | 1000 | 1.2355 | 1.0381 | 13.844 | 12.2723 | 0.0049 | 0.6244 | 0.5744 | 523.1938 | 0.1527
| Off-Highway Tractors | 2012 | 51 | 120 | 0.95683 | 0.804 | 4.073 | 7.0717 | 0.0049 | 0.588 | 0.5409 | 527.1281 | 0.1542
| Off-Highway Tractors | 2012 | 121 | 175 | 0.57356 | 0.4819 | 3.276 | 5.709 | 0.0049 | 0.2995 | 0.2755 | 523.1986 | 0.1531
| Off-Highway Tractors | 2012 | 176 | 250 | 0.51645 | 0.434 | 1.7013 | 6.2684 | 0.0049 | 0.2249 | 0.2069 | 520.2636 | 0.1522
| Off-Highway Tractors | 2012 | 501 | 750 | 0.3785 | 0.318 | 1.6708 | 4.809 | 0.0049 | 0.1689 | 0.1554 | 523.9941 | 0.1533
| Off-Highway Tractors | 2012 | 751 | 1000 | 1.2355 | 1.0381 | 13.844 | 12.2723 | 0.0049 | 0.6244 | 0.5744 | 521.8825 | 0.1527
| Off-Highway Tractors | 2013 | 51 | 120 | 0.91514 | 0.769 | 4.0471 | 6.796 | 0.0049 | 0.564 | 0.5189 | 524.1555 | 0.1541
| Off-Highway Tractors | 2013 | 121 | 175 | 0.54434 | 0.4574 | 3.2802 | 5.4211 | 0.0049 | 0.2809 | 0.2585 | 520.6151 | 0.1531
| Off-Highway Tractors | 2013 | 176 | 250 | 0.50879 | 0.4275 | 1.6715 | 6.1143 | 0.0049 | 0.2187 | 0.2012 | 517.5627 | 0.1522
| Off-Highway Tractors | 2013 | 501 | 750 | 0.3425 | 0.2878 | 1.425 | 4.3255 | 0.0049 | 0.1491 | 0.1372 | 519.6246 | 0.1528
| Off-Highway Tractors | 2013 | 751 | 1000 | 1.2355 | 1.0381 | 13.844 | 12.2723 | 0.0049 | 0.6244 | 0.5744 | 519.26 | 0.1527
| Off-Highway Tractors | 2014 | 51 | 120 | 0.83081 | 0.6981 | 3.9724 | 6.2807 | 0.0049 | 0.5133 | 0.4723 | 520.8244 | 0.1539
| Off-Highway Tractors | 2014 | 121 | 175 | 0.50478 | 0.4242 | 3.2651 | 5.0252 | 0.0049 | 0.2577 | 0.2371 | 518.1639 | 0.1531
| Off-Highway Tractors | 2014 | 176 | 250 | 0.48156 | 0.4046 | 1.6282 | 5.6609 | 0.0049 | 0.2031 | 0.1869 | 514.3699 | 0.152
| Off-Highway Tractors | 2014 | 501 | 750 | 0.31719 | 0.2665 | 1.3345 | 4.0065 | 0.0049 | 0.133 | 0.1223 | 516.904 | 0.1528
| Off-Highway Tractors | 2014 | 751 | 1000 | 0.10067 | 0.0846 | 0.94694 | 2.2794 | 0.0049 | 0.0543 | 0.0499 | 516.6375 | 0.1527
| Off-Highway Tractors | 2015 | 51 | 120 | 0.80259 | 0.6744 | 3.9647 | 6.0673 | 0.0049 | 0.4942 | 0.4547 | 515.3203 | 0.1538
| Off-Highway Tractors | 2015 | 121 | 175 | 0.47808 | 0.4017 | 3.2642 | 4.7237 | 0.0049 | 0.2393 | 0.2201 | 512.6079 | 0.153
| Off-Highway Tractors | 2015 | 176 | 250 | 0.47653 | 0.4004 | 1.6053 | 5.5277 | 0.0049 | 0.1989 | 0.183 | 509.1896 | 0.152
| Off-Highway Tractors | 2015 | 501 | 750 | 0.31213 | 0.2623 | 1.172 | 3.8744 | 0.0049 | 0.1262 | 0.1161 | 511.0814 | 0.1526
| Off-Highway Tractors | 2015 | 751 | 1000 | 0.11431 | 0.096 | 0.96003 | 2.2998 | 0.0049 | 0.0558 | 0.0513 | 511.3924 | 0.1527
| Off-Highway Tractors | 2016 | 51 | 120 | 0.74336 | 0.6246 | 3.9246 | 5.6465 | 0.0049 | 0.4538 | 0.4175 | 509.4472 | 0.1537
| Off-Highway Tractors | 2016 | 121 | 175 | 0.46528 | 0.391 | 3.2781 | 4.5109 | 0.0049 | 0.229 | 0.2106 | 507.6294 | 0.1531
| Off-Highway Tractors | 2016 | 176 | 250 | 0.42684 | 0.3587 | 1.4718 | 4.9299 | 0.0049 | 0.1709 | 0.1572 | 504.1229 | 0.1521
| Off-Highway Tractors | 2016 | 501 | 750 | 0.29982 | 0.2519 | 1.1435 | 3.5726 | 0.0049 | 0.1171 | 0.1077 | 505.762 | 0.1526
| Off-Highway Tractors | 2016 | 751 | 1000 | 0.12768 | 0.1073 | 0.97285 | 2.3199 | 0.0049 | 0.0573 | 0.0527 | 506.1474 | 0.1527
| Off-Highway Tractors | 2017 | 51 | 120 | 0.69786 | 0.5864 | 3.9011 | 5.3173 | 0.0049 | 0.4229 | 0.389 | 501.2453 | 0.1536
| Off-Highway Tractors | 2017 | 121 | 175 | 0.4235 | 0.3559 | 3.2589 | 4.0259 | 0.0049 | 0.2049 | 0.1885 | 499.2446 | 0.153
| Off-Highway Tractors | 2017 | 176 | 250 | 0.38977 | 0.3275 | 1.403 | 4.3822 | 0.0049 | 0.1511 | 0.139 | 496.4983 | 0.1521
| Off-Highway Tractors | 2017 | 501 | 750 | 0.29459 | 0.2475 | 1.1446 | 3.3235 | 0.0049 | 0.1118 | 0.1029 | 497.6181 | 0.1525
| Off-Highway Tractors | 2017 | 751 | 1000 | 0.14078 | 0.1183 | 0.98542 | 2.3395 | 0.0049 | 0.0588 | 0.0541 | 498.2798 | 0.1527
| Off-Highway Tractors | 2018 | 51 | 120 | 0.62106 | 0.5219 | 3.8323 | 4.7873 | 0.0049 | 0.3728 | 0.343 | 492.8709 | 0.1534
| Off-Highway Tractors | 2018 | 121 | 175 | 0.37475 | 0.3149 | 3.2191 | 3.4976 | 0.0049 | 0.1756 | 0.1616 | 491.3128 | 0.153
| Off-Highway Tractors | 2018 | 176 | 250 | 0.32328 | 0.2716 | 1.2949 | 3.4542 | 0.0049 | 0.1186 | 0.1091 | 488.6765 | 0.1521
| Off-Highway Tractors | 2018 | 501 | 750 | 0.23267 | 0.1955 | 1.1187 | 2.1656 | 0.0049 | 0.0806 | 0.0741 | 490.1818 | 0.1526
| Off-Highway Tractors | 2018 | 751 | 1000 | 0.15361 | 0.1291 | 0.99773 | 2.3587 | 0.0049 | 0.0602 | 0.0554 | 490.4122 | 0.1527
| Off-Highway Tractors | 2019 | 51 | 120 | 0.56297 | 0.4731 | 3.7946 | 4.4215 | 0.0049 | 0.3311 | 0.3046 | 484.2693 | 0.1532
| Off-Highway Tractors | 2019 | 121 | 175 | 0.35005 | 0.2941 | 3.2189 | 3.2075 | 0.0049 | 0.1586 | 0.1459 | 483.4306 | 0.153
| Off-Highway Tractors | 2019 | 176 | 250 | 0.28378 | 0.2385 | 1.2183 | 2.9142 | 0.0049 | 0.0976 | 0.0898 | 481.2751 | 0.1523
| Off-Highway Tractors | 2019 | 501 | 750 | 0.24425 | 0.2052 | 1.1293 | 2.1768 | 0.0049 | 0.082 | 0.0754 | 482.3091 | 0.1526
| Off-Highway Tractors | 2019 | 751 | 1000 | 0.16617 | 0.1396 | 1.0098 | 2.3776 | 0.0049 | 0.0616 | 0.0567 | 482.5446 | 0.1527
| Off-Highway Tractors | 2020 | 51 | 120 | 0.53307 | 0.4479 | 3.788 | 4.1832 | 0.0049 | 0.307 | 0.2825 | 474.1481 | 0.1533
| Off-Highway Tractors | 2020 | 121 | 175 | 0.32251 | 0.271 | 3.2151 | 2.8903 | 0.0049 | 0.1402 | 0.129 | 472.9169 | 0.153
| Off-Highway Tractors | 2020 | 176 | 250 | 0.26345 | 0.2214 | 1.1813 | 2.5755 | 0.0049 | 0.0862 | 0.0793 | 470.943 | 0.1523
| Off-Highway Tractors | 2020 | 501 | 750 | 0.23968 | 0.2014 | 1.1314 | 2.0466 | 0.0049 | 0.0762 | 0.0701 | 471.8151 | 0.1526
| Off-Highway Tractors | 2020 | 751 | 1000 | 0.17846 | 0.15 | 1.0216 | 2.396 | 0.0049 | 0.063 | 0.058 | 472.0545 | 0.1527
| Off-Highway Tractors | 2021 | 51 | 120 | 0.46989 | 0.3948 | 3.7426 | 3.7731 | 0.0049 | 0.261 | 0.2401 | 474.5155 | 0.1535
| Off-Highway Tractors | 2021 | 121 | 175 | 0.3079 | 0.2587 | 3.2195 | 2.6596 | 0.0049 | 0.1286 | 0.1183 | 472.9236 | 0.153
| Off-Highway Tractors | 2021 | 176 | 250 | 0.23766 | 0.1997 | 1.1618 | 2.1134 | 0.0049 | 0.0723 | 0.0665 | 471.0028 | 0.1523
| Off-Highway Tractors | 2021 | 501 | 750 | 0.21569 | 0.1812 | 1.1224 | 1.715 | 0.0049 | 0.063 | 0.058 | 471.8056 | 0.1526
| Off-Highway Tractors | 2021 | 751 | 1000 | 0.19048 | 0.1601 | 1.0331 | 2.414 | 0.0049 | 0.0644 | 0.0592 | 472.0545 | 0.1527
| Off-Highway Tractors | 2022 | 51 | 120 | 0.41434 | 0.3482 | 3.7099 | 3.3999 | 0.0049 | 0.2194 | 0.2018 | 475.2338 | 0.1537
| Off-Highway Tractors | 2022 | 121 | 175 | 0.27515 | 0.2312 | 3.1859 | 2.2388 | 0.0049 | 0.1073 | 0.0987 | 472.8111 | 0.1529
| Off-Highway Tractors | 2022 | 176 | 250 | 0.21364 | 0.1795 | 1.1428 | 1.7324 | 0.0049 | 0.0601 | 0.0553 | 471.1313 | 0.1524
| Off-Highway Tractors | 2022 | 501 | 750 | 0.20345 | 0.171 | 1.1211 | 1.4331 | 0.0049 | 0.0545 | 0.0501 | 471.939 | 0.1526
| Off-Highway Tractors | 2022 | 751 | 1000 | 0.20223 | 0.1699 | 1.0444 | 2.4316 | 0.0049 | 0.0657 | 0.0604 | 472.0545 | 0.1527
| Off-Highway Tractors | 2023 | 51 | 120 | 0.37642 | 0.3163 | 3.6865 | 3.0953 | 0.0049 | 0.1871 | 0.1721 | 476.0871 | 0.154
| Off-Highway Tractors | 2023 | 121 | 175 | 0.2392 | 0.201 | 3.1433 | 1.7848 | 0.0049 | 0.0854 | 0.0785 | 472.9962 | 0.153
| Off-Highway Tractors | 2023 | 176 | 250 | 0.20356 | 0.171 | 1.138 | 1.4915 | 0.0049 | 0.053 | 0.0487 | 470.845 | 0.1523
| Off-Highway Tractors | 2023 | 501 | 750 | 0.19984 | 0.1679 | 1.1242 | 1.2887 | 0.0049 | 0.0508 | 0.0467 | 471.9321 | 0.1526
| Off-Highway Tractors | 2023 | 751 | 1000 | 0.21371 | 0.1796 | 1.0554 | 2.4488 | 0.0049 | 0.067 | 0.0616 | 472.0545 | 0.1527
| Off-Highway Tractors | 2024 | 51 | 120 | 0.35922 | 0.3018 | 3.6909 | 2.9493 | 0.0049 | 0.1705 | 0.1569 | 476.3711 | 0.1541
| Off-Highway Tractors | 2024 | 121 | 175 | 0.21727 | 0.1826 | 3.1328 | 1.4958 | 0.0049 | 0.0715 | 0.0658 | 473.097 | 0.153
| Off-Highway Tractors | 2024 | 176 | 250 | 0.20096 | 0.1689 | 1.1346 | 1.3773 | 0.0049 | 0.0491 | 0.0452 | 470.6894 | 0.1522
| Off-Highway Tractors | 2024 | 501 | 750 | 0.20071 | 0.1686 | 1.1301 | 1.2348 | 0.0049 | 0.0483 | 0.0444 | 471.9247 | 0.1526
| Off-Highway Tractors | 2024 | 751 | 1000 | 0.22492 | 0.189 | 1.0661 | 2.4656 | 0.0049 | 0.0682 | 0.0628 | 472.0545 | 0.1527
| Off-Highway Tractors | 2025 | 51 | 120 | 0.32831 | 0.2759 | 3.6691 | 2.7075 | 0.0049 | 0.1439 | 0.1324 | 476.9211 | 0.1542
| Off-Highway Tractors | 2025 | 121 | 175 | 0.20854 | 0.1752 | 3.1425 | 1.3486 | 0.0049 | 0.0647 | 0.0595 | 473.3021 | 0.1531
| Off-Highway Tractors | 2025 | 176 | 250 | 0.18386 | 0.1545 | 1.1302 | 1.1162 | 0.0049 | 0.04 | 0.0368 | 470.861 | 0.1523
| Off-Highway Tractors | 2025 | 501 | 750 | 0.19909 | 0.1673 | 1.1345 | 1.118 | 0.0049 | 0.0451 | 0.0414 | 471.9169 | 0.1526
| Off-Highway Tractors | 2025 | 751 | 1000 | 0.23586 | 0.1982 | 1.0766 | 2.482 | 0.0049 | 0.0695 | 0.0639 | 472.0545 | 0.1527
| Off-Highway Tractors | 2030 | 51 | 120 | 1.683 | 0.518 | 3.944 | 2.959 | 0.006 | 0.175 | 0.175 | 568.299 | 0.046
| Off-Highway Tractors | 2030 | 121 | 175 | 1.689 | 0.373 | 3.435 | 1.916 | 0.006 | 0.104 | 0.104 | 568.299 | 0.033
| Off-Highway Tractors | 2030 | 176 | 250 | 1.423 | 0.315 | 1.286 | 1.715 | 0.006 | 0.064 | 0.064 | 568.299 | 0.028
| Off-Highway Tractors | 2030 | 501 | 750 | 5.992 | 0.304 | 1.351 | 1.59 | 0.005 | 0.06 | 0.06 | 568.299 | 0.027
| Off-Highway Tractors | 2030 | 751 | 1000 | 8.981 | 0.318 | 1.409 | 3.569 | 0.005 | 0.078 | 0.078 | 568.3 | 0.028
| Off-Highway Tractors | 2035 | 51 | 120 | 1.359 | 0.418 | 3.902 | 2.35 | 0.006 | 0.107 | 0.107 | 568.299 | 0.037
| Off-Highway Tractors | 2035 | 121 | 175 | 1.361 | 0.301 | 3.421 | 1.252 | 0.006 | 0.065 | 0.065 | 568.299 | 0.027
| Off-Highway Tractors | 2035 | 176 | 250 | 1.211 | 0.268 | 1.232 | 1.115 | 0.006 | 0.042 | 0.042 | 568.299 | 0.024
| Off-Highway Tractors | 2035 | 501 | 750 | 5.163 | 0.262 | 1.238 | 1.045 | 0.005 | 0.04 | 0.04 | 568.299 | 0.023
| Off-Highway Tractors | 2035 | 751 | 1000 | 7.617 | 0.269 | 1.268 | 3.116 | 0.005 | 0.056 | 0.056 | 568.299 | 0.024
| Off-Highway Tractors | 2040 | 51 | 120 | 1.176 | 0.362 | 3.878 | 1.976 | 0.006 | 0.067 | 0.067 | 568.299 | 0.032
| Off-Highway Tractors | 2040 | 121 | 175 | 1.162 | 0.257 | 3.412 | 0.836 | 0.006 | 0.041 | 0.041 | 568.299 | 0.023
| Off-Highway Tractors | 2040 | 176 | 250 | 1.073 | 0.237 | 1.198 | 0.747 | 0.006 | 0.028 | 0.028 | 568.299 | 0.021
| Off-Highway Tractors | 2040 | 501 | 750 | 4.612 | 0.234 | 1.164 | 0.71 | 0.005 | 0.027 | 0.027 | 568.299 | 0.021
| Off-Highway Tractors | 2040 | 751 | 1000 | 6.743 | 0.238 | 1.183 | 2.844 | 0.005 | 0.042 | 0.042 | 568.299 | 0.021
| Off-Highway Trucks | 1990 | 121 | 175 | 6.457 | 2.005 | 5.36 | 15.394 | 0.758 | 1.133 | 1.133 | 568.299 | 0.18
| Off-Highway Trucks | 1990 | 176 | 250 | 8.597 | 2.005 | 5.36 | 15.394 | 0.758 | 1.133 | 1.133 | 568.299 | 0.18
| Off-Highway Trucks | 1990 | 251 | 500 | 12.319 | 1.757 | 12.538 | 14.499 | 0.662 | 0.959 | 0.959 | 568.299 | 0.158
| Off-Highway Trucks | 1990 | 501 | 750 | 19.982 | 1.757 | 12.538 | 14.499 | 1.018 | 0.976 | 0.976 | 568.299 | 0.158
| Off-Highway Trucks | 1990 | 751 | 1000 | 28.084 | 1.746 | 12.538 | 14.499 | 1.018 | 0.963 | 0.963 | 568.3 | 0.157
| Off-Highway Trucks | 2000 | 121 | 175 | 4.115 | 1.278 | 3.772 | 9.57 | 0.057 | 0.548 | 0.548 | 568.299 | 0.115
| Off-Highway Trucks | 2000 | 176 | 250 | 4.454 | 1.039 | 2.896 | 9.178 | 0.057 | 0.425 | 0.425 | 568.299 | 0.093
| Off-Highway Trucks | 2000 | 251 | 500 | 6.594 | 0.94 | 4.214 | 8.675 | 0.05 | 0.376 | 0.376 | 568.299 | 0.084
| Off-Highway Trucks | 2000 | 501 | 750 | 10.696 | 0.94 | 4.214 | 8.675 | 0.052 | 0.376 | 0.376 | 568.299 | 0.084
| Off-Highway Trucks | 2000 | 751 | 1000 | 16.13 | 1.003 | 4.878 | 9.339 | 0.052 | 0.355 | 0.355 | 568.3 | 0.09
| Off-Highway Trucks | 2005 | 121 | 175 | 3.462 | 1.075 | 3.531 | 8.1 | 0.057 | 0.481 | 0.481 | 568.299 | 0.097
| Off-Highway Trucks | 2005 | 176 | 250 | 3.21 | 0.748 | 1.978 | 7.652 | 0.057 | 0.291 | 0.291 | 568.299 | 0.067
| Off-Highway Trucks | 2005 | 251 | 500 | 4.695 | 0.669 | 2.332 | 6.848 | 0.05 | 0.26 | 0.26 | 568.299 | 0.06
| Off-Highway Trucks | 2005 | 501 | 750 | 7.697 | 0.677 | 2.33 | 7.052 | 0.052 | 0.264 | 0.264 | 568.299 | 0.061
| Off-Highway Trucks | 2005 | 751 | 1000 | 12.436 | 0.773 | 2.812 | 8.177 | 0.052 | 0.266 | 0.266 | 568.299 | 0.069
| Off-Highway Trucks | 2010 | 121 | 175 | 0.7587 | 0.6375 | 3.51 | 6.5918 | 0.0048 | 0.3905 | 0.3592 | 522.6455 | 0.1521
| Off-Highway Trucks | 2010 | 176 | 250 | 0.65743 | 0.5524 | 2.1315 | 6.8662 | 0.0048 | 0.29 | 0.2668 | 521.8781 | 0.1519
| Off-Highway Trucks | 2010 | 251 | 500 | 0.5118 | 0.4301 | 2.3222 | 5.5205 | 0.0049 | 0.2133 | 0.1962 | 528.8078 | 0.1539
| Off-Highway Trucks | 2010 | 501 | 750 | 0.63398 | 0.5327 | 3.6856 | 6.5449 | 0.0049 | 0.2757 | 0.2537 | 530.4366 | 0.1544
| Off-Highway Trucks | 2010 | 751 | 1000 | 0.54987 | 0.462 | 2.0561 | 7.1536 | 0.0049 | 0.2114 | 0.1945 | 526.5915 | 0.1533
| Off-Highway Trucks | 2011 | 121 | 175 | 0.70451 | 0.592 | 3.4867 | 6.1388 | 0.0048 | 0.357 | 0.3284 | 521.3222 | 0.1521
| Off-Highway Trucks | 2011 | 176 | 250 | 0.64055 | 0.5382 | 2.0888 | 6.5372 | 0.0048 | 0.2783 | 0.256 | 520.1539 | 0.1518
| Off-Highway Trucks | 2011 | 251 | 500 | 0.51548 | 0.4332 | 2.278 | 5.398 | 0.0049 | 0.2097 | 0.1929 | 527.2602 | 0.1539
| Off-Highway Trucks | 2011 | 501 | 750 | 0.64379 | 0.541 | 3.6812 | 6.5138 | 0.0049 | 0.2762 | 0.2541 | 529.0143 | 0.1544
| Off-Highway Trucks | 2011 | 751 | 1000 | 0.55014 | 0.4623 | 2.0378 | 7.0961 | 0.0049 | 0.2112 | 0.1943 | 524.7459 | 0.1531
| Off-Highway Trucks | 2012 | 121 | 175 | 0.70425 | 0.5918 | 3.5116 | 6.0668 | 0.0048 | 0.3535 | 0.3252 | 519.901 | 0.1521
| Off-Highway Trucks | 2012 | 176 | 250 | 0.64616 | 0.5429 | 2.1013 | 6.4381 | 0.0048 | 0.2767 | 0.2546 | 518.7133 | 0.1517
| Off-Highway Trucks | 2012 | 251 | 500 | 0.52591 | 0.4419 | 2.2902 | 5.3768 | 0.0049 | 0.2102 | 0.1934 | 525.9398 | 0.1539
| Off-Highway Trucks | 2012 | 501 | 750 | 0.66132 | 0.5557 | 3.7313 | 6.5568 | 0.0049 | 0.2804 | 0.2579 | 527.6141 | 0.1543
| Off-Highway Trucks | 2012 | 751 | 1000 | 0.55909 | 0.4698 | 2.0533 | 7.1038 | 0.0049 | 0.2133 | 0.1962 | 523.3305 | 0.1531
| Off-Highway Trucks | 2013 | 121 | 175 | 0.67182 | 0.5645 | 3.5106 | 5.783 | 0.0048 | 0.3302 | 0.3038 | 517.0124 | 0.152
| Off-Highway Trucks | 2013 | 176 | 250 | 0.62359 | 0.524 | 2.048 | 6.0582 | 0.0048 | 0.2628 | 0.2418 | 515.8273 | 0.1517
| Off-Highway Trucks | 2013 | 251 | 500 | 0.50248 | 0.4222 | 2.1776 | 5.0624 | 0.0049 | 0.1965 | 0.1808 | 523.5459 | 0.1539
| Off-Highway Trucks | 2013 | 501 | 750 | 0.6455 | 0.5424 | 3.5589 | 6.3086 | 0.0049 | 0.2684 | 0.2469 | 525.1075 | 0.1544
| Off-Highway Trucks | 2013 | 751 | 1000 | 0.54309 | 0.4563 | 1.9094 | 6.8928 | 0.0049 | 0.2052 | 0.1888 | 520.5876 | 0.1531
| Off-Highway Trucks | 2014 | 121 | 175 | 0.6102 | 0.5127 | 3.4731 | 5.2192 | 0.0048 | 0.2921 | 0.2688 | 514.0574 | 0.1519
| Off-Highway Trucks | 2014 | 176 | 250 | 0.57473 | 0.4829 | 1.9316 | 5.4411 | 0.0048 | 0.2355 | 0.2166 | 512.8333 | 0.1515
| Off-Highway Trucks | 2014 | 251 | 500 | 0.46821 | 0.3934 | 2.0752 | 4.6857 | 0.0049 | 0.1795 | 0.1652 | 521.0573 | 0.154
| Off-Highway Trucks | 2014 | 501 | 750 | 0.57698 | 0.4848 | 2.953 | 5.5782 | 0.0049 | 0.2307 | 0.2123 | 521.2295 | 0.154
| Off-Highway Trucks | 2014 | 751 | 1000 | 0.49331 | 0.4145 | 1.7793 | 6.3653 | 0.0049 | 0.1872 | 0.1723 | 516.9385 | 0.1528
| Off-Highway Trucks | 2015 | 121 | 175 | 0.60478 | 0.5082 | 3.4885 | 5.1045 | 0.0048 | 0.2844 | 0.2616 | 508.7011 | 0.1519
| Off-Highway Trucks | 2015 | 176 | 250 | 0.56337 | 0.4734 | 1.8999 | 5.2423 | 0.0048 | 0.2267 | 0.2086 | 507.8087 | 0.1516
| Off-Highway Trucks | 2015 | 251 | 500 | 0.45755 | 0.3845 | 2.0367 | 4.5279 | 0.0049 | 0.173 | 0.1591 | 515.8419 | 0.154
| Off-Highway Trucks | 2015 | 501 | 750 | 0.53754 | 0.4517 | 2.6197 | 5.1243 | 0.0049 | 0.2085 | 0.1918 | 514.6436 | 0.1536
| Off-Highway Trucks | 2015 | 751 | 1000 | 0.48917 | 0.411 | 1.7721 | 6.2801 | 0.0049 | 0.1846 | 0.1698 | 511.1369 | 0.1526
| Off-Highway Trucks | 2016 | 121 | 175 | 0.56285 | 0.473 | 3.4588 | 4.6471 | 0.0048 | 0.2577 | 0.237 | 503.5515 | 0.1519
| Off-Highway Trucks | 2016 | 176 | 250 | 0.53049 | 0.4458 | 1.8238 | 4.8265 | 0.0048 | 0.2077 | 0.1911 | 502.4732 | 0.1516
| Off-Highway Trucks | 2016 | 251 | 500 | 0.41815 | 0.3514 | 1.8852 | 4.048 | 0.0049 | 0.1527 | 0.1405 | 509.8604 | 0.1538
| Off-Highway Trucks | 2016 | 501 | 750 | 0.4974 | 0.418 | 2.4365 | 4.6425 | 0.0049 | 0.1866 | 0.1717 | 508.3916 | 0.1533
| Off-Highway Trucks | 2016 | 751 | 1000 | 0.46758 | 0.3929 | 1.7074 | 6.0352 | 0.0049 | 0.1754 | 0.1614 | 505.7218 | 0.1525
| Off-Highway Trucks | 2017 | 121 | 175 | 0.52519 | 0.4413 | 3.4364 | 4.2365 | 0.0048 | 0.2334 | 0.2147 | 495.924 | 0.152
| Off-Highway Trucks | 2017 | 176 | 250 | 0.49649 | 0.4172 | 1.7528 | 4.3678 | 0.0048 | 0.1887 | 0.1736 | 494.7935 | 0.1516
| Off-Highway Trucks | 2017 | 251 | 500 | 0.3871 | 0.3253 | 1.7477 | 3.6684 | 0.0049 | 0.1362 | 0.1253 | 501.4368 | 0.1536
| Off-Highway Trucks | 2017 | 501 | 750 | 0.46852 | 0.3937 | 2.3564 | 4.2566 | 0.0049 | 0.1702 | 0.1566 | 500.1987 | 0.1533
| Off-Highway Trucks | 2017 | 751 | 1000 | 0.43087 | 0.362 | 1.5455 | 5.6525 | 0.0049 | 0.1591 | 0.1463 | 497.1154 | 0.1523
| Off-Highway Trucks | 2018 | 121 | 175 | 0.45631 | 0.3834 | 3.3833 | 3.5427 | 0.0048 | 0.1922 | 0.1768 | 488.0439 | 0.1519
| Off-Highway Trucks | 2018 | 176 | 250 | 0.40545 | 0.3407 | 1.5433 | 3.4507 | 0.0048 | 0.1413 | 0.13 | 487.6353 | 0.1518
| Off-Highway Trucks | 2018 | 251 | 500 | 0.34159 | 0.287 | 1.5595 | 3.0899 | 0.0049 | 0.1128 | 0.1038 | 493.5059 | 0.1536
| Off-Highway Trucks | 2018 | 501 | 750 | 0.41395 | 0.3478 | 2.1762 | 3.6905 | 0.0049 | 0.1431 | 0.1316 | 492.1136 | 0.1532
| Off-Highway Trucks | 2018 | 751 | 1000 | 0.353 | 0.2966 | 1.3573 | 4.8575 | 0.0048 | 0.1265 | 0.1163 | 487.7902 | 0.1519
| Off-Highway Trucks | 2019 | 121 | 175 | 0.38382 | 0.3225 | 3.326 | 2.8246 | 0.0049 | 0.1494 | 0.1375 | 480.3623 | 0.152
| Off-Highway Trucks | 2019 | 176 | 250 | 0.36536 | 0.307 | 1.4608 | 2.9848 | 0.0049 | 0.119 | 0.1095 | 480.1703 | 0.1519
| Off-Highway Trucks | 2019 | 251 | 500 | 0.31357 | 0.2635 | 1.4835 | 2.6685 | 0.0049 | 0.097 | 0.0893 | 485.3832 | 0.1536
| Off-Highway Trucks | 2019 | 501 | 750 | 0.38904 | 0.3269 | 2.0413 | 3.3204 | 0.0049 | 0.1286 | 0.1183 | 483.2182 | 0.1529
| Off-Highway Trucks | 2019 | 751 | 1000 | 0.3513 | 0.2952 | 1.3561 | 4.7649 | 0.0049 | 0.1242 | 0.1142 | 480.3479 | 0.152
| Off-Highway Trucks | 2020 | 121 | 175 | 0.36879 | 0.3099 | 3.3388 | 2.6277 | 0.0049 | 0.137 | 0.126 | 470.0967 | 0.152
| Off-Highway Trucks | 2020 | 176 | 250 | 0.327 | 0.2748 | 1.3911 | 2.5073 | 0.0049 | 0.0977 | 0.0899 | 470.1675 | 0.1521
| Off-Highway Trucks | 2020 | 251 | 500 | 0.29291 | 0.2461 | 1.4142 | 2.3468 | 0.0049 | 0.0855 | 0.0787 | 474.5787 | 0.1535
| Off-Highway Trucks | 2020 | 501 | 750 | 0.37167 | 0.3123 | 2.0268 | 3.0582 | 0.0049 | 0.1196 | 0.11 | 472.7499 | 0.1529
| Off-Highway Trucks | 2020 | 751 | 1000 | 0.36061 | 0.303 | 1.3716 | 4.7937 | 0.0049 | 0.1252 | 0.1152 | 469.8892 | 0.152
| Off-Highway Trucks | 2021 | 121 | 175 | 0.33134 | 0.2784 | 3.3241 | 2.2463 | 0.0049 | 0.1131 | 0.1041 | 470.2898 | 0.1521
| Off-Highway Trucks | 2021 | 176 | 250 | 0.29675 | 0.2494 | 1.3484 | 2.1087 | 0.0049 | 0.0821 | 0.0755 | 470.1932 | 0.1521
| Off-Highway Trucks | 2021 | 251 | 500 | 0.26764 | 0.2249 | 1.3378 | 1.9536 | 0.0049 | 0.0717 | 0.0659 | 474.542 | 0.1535
| Off-Highway Trucks | 2021 | 501 | 750 | 0.34897 | 0.2932 | 1.9352 | 2.668 | 0.0049 | 0.1064 | 0.0979 | 472.991 | 0.153
| Off-Highway Trucks | 2021 | 751 | 1000 | 0.30439 | 0.2558 | 1.2515 | 4.1582 | 0.0049 | 0.0988 | 0.0909 | 471.0552 | 0.1523
| Off-Highway Trucks | 2022 | 121 | 175 | 0.28656 | 0.2408 | 3.2838 | 1.8109 | 0.0049 | 0.0877 | 0.0807 | 470.1813 | 0.1521
| Off-Highway Trucks | 2022 | 176 | 250 | 0.25531 | 0.2145 | 1.2785 | 1.6179 | 0.0049 | 0.0637 | 0.0586 | 469.6151 | 0.1519
| Off-Highway Trucks | 2022 | 251 | 500 | 0.23341 | 0.1961 | 1.2466 | 1.4897 | 0.0049 | 0.0542 | 0.0498 | 474.7136 | 0.1535
| Off-Highway Trucks | 2022 | 501 | 750 | 0.3134 | 0.2633 | 1.7457 | 2.268 | 0.0049 | 0.0877 | 0.0806 | 473.9773 | 0.1533
| Off-Highway Trucks | 2022 | 751 | 1000 | 0.27833 | 0.2339 | 1.2141 | 3.8424 | 0.0049 | 0.0859 | 0.079 | 472.3437 | 0.1528
| Off-Highway Trucks | 2023 | 121 | 175 | 0.28058 | 0.2358 | 3.3043 | 1.6828 | 0.0049 | 0.0807 | 0.0742 | 470.2917 | 0.1521
| Off-Highway Trucks | 2023 | 176 | 250 | 0.24623 | 0.2069 | 1.2732 | 1.4557 | 0.0048 | 0.059 | 0.0543 | 469.4464 | 0.1518
| Off-Highway Trucks | 2023 | 251 | 500 | 0.22257 | 0.187 | 1.2206 | 1.3243 | 0.0049 | 0.0479 | 0.0441 | 475.0488 | 0.1536
| Off-Highway Trucks | 2023 | 501 | 750 | 0.31272 | 0.2628 | 1.7192 | 2.1815 | 0.0049 | 0.0844 | 0.0776 | 473.7666 | 0.1532
| Off-Highway Trucks | 2023 | 751 | 1000 | 0.25428 | 0.2137 | 1.194 | 3.5437 | 0.0049 | 0.0739 | 0.068 | 472.8574 | 0.1529
| Off-Highway Trucks | 2024 | 121 | 175 | 0.26643 | 0.2239 | 3.3248 | 1.4944 | 0.0049 | 0.0699 | 0.0644 | 470.2638 | 0.1521
| Off-Highway Trucks | 2024 | 176 | 250 | 0.24043 | 0.202 | 1.2591 | 1.3554 | 0.0048 | 0.0542 | 0.0499 | 469.1126 | 0.1517
| Off-Highway Trucks | 2024 | 251 | 500 | 0.21954 | 0.1845 | 1.2064 | 1.2352 | 0.0049 | 0.0445 | 0.0409 | 475.2203 | 0.1537
| Off-Highway Trucks | 2024 | 501 | 750 | 0.30807 | 0.2589 | 1.6499 | 2.0849 | 0.0049 | 0.0792 | 0.0729 | 473.8394 | 0.1532
| Off-Highway Trucks | 2024 | 751 | 1000 | 0.24843 | 0.2088 | 1.1999 | 3.4392 | 0.0049 | 0.0694 | 0.0639 | 473.0969 | 0.153
| Off-Highway Trucks | 2025 | 121 | 175 | 0.25427 | 0.2137 | 3.3277 | 1.3354 | 0.0049 | 0.0648 | 0.0596 | 470.0035 | 0.152
| Off-Highway Trucks | 2025 | 176 | 250 | 0.22001 | 0.1849 | 1.2127 | 1.1289 | 0.0048 | 0.0432 | 0.0397 | 469.1258 | 0.1517
| Off-Highway Trucks | 2025 | 251 | 500 | 0.21096 | 0.1773 | 1.1823 | 1.0638 | 0.0049 | 0.038 | 0.035 | 474.9697 | 0.1536
| Off-Highway Trucks | 2025 | 501 | 750 | 0.28001 | 0.2353 | 1.5781 | 1.7506 | 0.0049 | 0.066 | 0.0607 | 476.314 | 0.154
| Off-Highway Trucks | 2025 | 751 | 1000 | 0.2227 | 0.1871 | 1.1457 | 3.1352 | 0.0049 | 0.0566 | 0.0521 | 473.3693 | 0.1531
| Off-Highway Trucks | 2030 | 121 | 175 | 0.739 | 0.229 | 3.425 | 0.563 | 0.006 | 0.025 | 0.025 | 568.299 | 0.02
| Off-Highway Trucks | 2030 | 176 | 250 | 0.932 | 0.217 | 1.166 | 0.481 | 0.006 | 0.017 | 0.017 | 568.3 | 0.019
| Off-Highway Trucks | 2030 | 251 | 500 | 1.52 | 0.216 | 1.104 | 0.458 | 0.005 | 0.017 | 0.017 | 568.299 | 0.019
| Off-Highway Trucks | 2030 | 501 | 750 | 2.467 | 0.217 | 1.104 | 0.463 | 0.005 | 0.017 | 0.017 | 568.299 | 0.019
| Off-Highway Trucks | 2030 | 751 | 1000 | 3.55 | 0.22 | 1.107 | 2.651 | 0.005 | 0.033 | 0.033 | 568.3 | 0.019
| Off-Highway Trucks | 2035 | 121 | 175 | 0.68 | 0.211 | 3.425 | 0.38 | 0.006 | 0.016 | 0.016 | 568.299 | 0.019
| Off-Highway Trucks | 2035 | 176 | 250 | 0.894 | 0.208 | 1.167 | 0.353 | 0.006 | 0.013 | 0.013 | 568.299 | 0.018
| Off-Highway Trucks | 2035 | 251 | 500 | 1.461 | 0.208 | 1.105 | 0.348 | 0.005 | 0.013 | 0.013 | 568.299 | 0.018
| Off-Highway Trucks | 2035 | 501 | 750 | 2.371 | 0.208 | 1.105 | 0.348 | 0.005 | 0.013 | 0.013 | 568.299 | 0.018
| Off-Highway Trucks | 2035 | 751 | 1000 | 3.368 | 0.209 | 1.105 | 2.565 | 0.005 | 0.028 | 0.028 | 568.299 | 0.018
| Off-Highway Trucks | 2040 | 121 | 175 | 0.662 | 0.205 | 3.426 | 0.318 | 0.006 | 0.013 | 0.013 | 568.299 | 0.018
| Off-Highway Trucks | 2040 | 176 | 250 | 0.877 | 0.204 | 1.167 | 0.305 | 0.006 | 0.012 | 0.012 | 568.3 | 0.018
| Off-Highway Trucks | 2040 | 251 | 500 | 1.434 | 0.204 | 1.105 | 0.305 | 0.005 | 0.012 | 0.012 | 568.299 | 0.018
| Off-Highway Trucks | 2040 | 501 | 750 | 2.327 | 0.204 | 1.105 | 0.305 | 0.005 | 0.012 | 0.012 | 568.299 | 0.018
| Off-Highway Trucks | 2040 | 751 | 1000 | 3.296 | 0.205 | 1.105 | 2.532 | 0.005 | 0.026 | 0.026 | 568.299 | 0.018
| Other Construction Equipment | 1990 | 6 | 15 | 5.348 | 1.804 | 4.999 | 9.999 | 1.049 | 0.975 | 0.975 | 568.3 | 0.162
| Other Construction Equipment | 1990 | 16 | 25 | 8.578 | 2.213 | 4.999 | 6.919 | 0.855 | 0.741 | 0.741 | 568.299 | 0.199
| Other Construction Equipment | 1990 | 26 | 50 | 39.33 | 4.791 | 9.693 | 7.947 | 0.871 | 1.267 | 1.267 | 568.299 | 0.432
| Other Construction Equipment | 1990 | 51 | 120 | 56.637 | 2.388 | 5.782 | 15.176 | 0.791 | 1.343 | 1.343 | 568.299 | 0.215
| Other Construction Equipment | 1990 | 121 | 175 | 60.86 | 1.948 | 5.191 | 15.112 | 0.758 | 1.085 | 1.085 | 568.299 | 0.175
| Other Construction Equipment | 1990 | 251 | 500 | 128.26 | 1.72 | 11.412 | 14.332 | 0.662 | 0.927 | 0.927 | 568.299 | 0.155
| Other Construction Equipment | 2000 | 6 | 15 | 4.374 | 1.475 | 4.49 | 8.242 | 0.079 | 0.676 | 0.676 | 568.299 | 0.133
| Other Construction Equipment | 2000 | 16 | 25 | 7.591 | 1.958 | 4.53 | 6.358 | 0.065 | 0.563 | 0.563 | 568.3 | 0.176
| Other Construction Equipment | 2000 | 26 | 50 | 30.619 | 3.73 | 7.85 | 6.784 | 0.066 | 0.816 | 0.816 | 568.299 | 0.336
| Other Construction Equipment | 2000 | 51 | 120 | 38.817 | 1.636 | 4.283 | 9.507 | 0.06 | 0.786 | 0.786 | 568.3 | 0.147
| Other Construction Equipment | 2000 | 121 | 175 | 34.573 | 1.106 | 3.417 | 8.749 | 0.057 | 0.453 | 0.453 | 568.299 | 0.099
| Other Construction Equipment | 2000 | 251 | 500 | 61.92 | 0.83 | 3.67 | 8.069 | 0.05 | 0.321 | 0.321 | 568.299 | 0.074
| Other Construction Equipment | 2005 | 6 | 15 | 2.271 | 0.766 | 3.469 | 5.228 | 0.079 | 0.361 | 0.361 | 568.299 | 0.069
| Other Construction Equipment | 2005 | 16 | 25 | 3.564 | 0.919 | 2.642 | 5.412 | 0.065 | 0.347 | 0.347 | 568.3 | 0.082
| Other Construction Equipment | 2005 | 26 | 50 | 26.204 | 3.192 | 7.102 | 6.226 | 0.066 | 0.739 | 0.739 | 568.299 | 0.288
| Other Construction Equipment | 2005 | 51 | 120 | 33.145 | 1.397 | 4.043 | 8.067 | 0.06 | 0.725 | 0.725 | 568.299 | 0.126
| Other Construction Equipment | 2005 | 121 | 175 | 28.235 | 0.903 | 3.208 | 7.379 | 0.057 | 0.392 | 0.392 | 568.299 | 0.081
| Other Construction Equipment | 2005 | 251 | 500 | 41.035 | 0.55 | 2.051 | 6.334 | 0.05 | 0.22 | 0.22 | 568.299 | 0.049
| Other Construction Equipment | 2010 | 6 | 15 | 1.5286 | 1.2845 | 5.2908 | 5.5541 | 0.0054 | 0.4971 | 0.4573 | 587.5495 | 0.171
| Other Construction Equipment | 2010 | 16 | 25 | 1.5286 | 1.2845 | 5.2908 | 5.5541 | 0.0054 | 0.4971 | 0.4573 | 587.5495 | 0.171
| Other Construction Equipment | 2010 | 26 | 50 | 1.5286 | 1.2845 | 5.2908 | 5.5541 | 0.0054 | 0.4971 | 0.4573 | 587.5495 | 0.171
| Other Construction Equipment | 2010 | 51 | 120 | 0.92739 | 0.7793 | 3.899 | 7.1175 | 0.0049 | 0.5485 | 0.5046 | 523.1661 | 0.1523
| Other Construction Equipment | 2010 | 121 | 175 | 0.7696 | 0.6467 | 3.4741 | 7.3095 | 0.0048 | 0.3797 | 0.3493 | 522.1244 | 0.152
| Other Construction Equipment | 2010 | 251 | 500 | 0.48025 | 0.4035 | 3.2043 | 5.7862 | 0.0049 | 0.2188 | 0.2013 | 530.8514 | 0.1545
| Other Construction Equipment | 2011 | 6 | 15 | 1.5317 | 1.2871 | 5.3696 | 5.5686 | 0.0054 | 0.4992 | 0.4593 | 586.0703 | 0.171
| Other Construction Equipment | 2011 | 16 | 25 | 1.5317 | 1.2871 | 5.3696 | 5.5686 | 0.0054 | 0.4992 | 0.4593 | 586.0703 | 0.171
| Other Construction Equipment | 2011 | 26 | 50 | 1.5317 | 1.2871 | 5.3696 | 5.5686 | 0.0054 | 0.4992 | 0.4593 | 586.0703 | 0.171
| Other Construction Equipment | 2011 | 51 | 120 | 0.90976 | 0.7645 | 3.8972 | 6.9833 | 0.0048 | 0.5418 | 0.4984 | 521.5282 | 0.1522
| Other Construction Equipment | 2011 | 121 | 175 | 0.7257 | 0.6098 | 3.4183 | 6.921 | 0.0048 | 0.3607 | 0.3318 | 520.664 | 0.1519
| Other Construction Equipment | 2011 | 251 | 500 | 0.44965 | 0.3778 | 2.9148 | 5.4277 | 0.0049 | 0.204 | 0.1877 | 529.9639 | 0.1546
| Other Construction Equipment | 2012 | 6 | 15 | 1.5488 | 1.3014 | 5.47 | 5.5817 | 0.0054 | 0.5032 | 0.463 | 584.6639 | 0.171
| Other Construction Equipment | 2012 | 16 | 25 | 1.5488 | 1.3014 | 5.47 | 5.5817 | 0.0054 | 0.5032 | 0.463 | 584.6639 | 0.171
| Other Construction Equipment | 2012 | 26 | 50 | 1.5488 | 1.3014 | 5.47 | 5.5817 | 0.0054 | 0.5032 | 0.463 | 584.6639 | 0.171
| Other Construction Equipment | 2012 | 51 | 120 | 0.91072 | 0.7653 | 3.9167 | 6.9564 | 0.0048 | 0.5433 | 0.4998 | 519.9075 | 0.1521
| Other Construction Equipment | 2012 | 121 | 175 | 0.73075 | 0.614 | 3.4429 | 6.9161 | 0.0048 | 0.3627 | 0.3337 | 519.3479 | 0.1519
| Other Construction Equipment | 2012 | 251 | 500 | 0.45887 | 0.3856 | 2.9571 | 5.4233 | 0.0049 | 0.2059 | 0.1894 | 528.6246 | 0.1546
| Other Construction Equipment | 2013 | 6 | 15 | 1.5719 | 1.3208 | 5.577 | 5.6036 | 0.0054 | 0.509 | 0.4682 | 581.8471 | 0.1711
| Other Construction Equipment | 2013 | 16 | 25 | 1.5719 | 1.3208 | 5.577 | 5.6036 | 0.0054 | 0.509 | 0.4682 | 581.8471 | 0.1711
| Other Construction Equipment | 2013 | 26 | 50 | 1.5719 | 1.3208 | 5.577 | 5.6036 | 0.0054 | 0.509 | 0.4682 | 581.8471 | 0.1711
| Other Construction Equipment | 2013 | 51 | 120 | 0.89278 | 0.7502 | 3.9187 | 6.8287 | 0.0048 | 0.5315 | 0.489 | 517.5939 | 0.1522
| Other Construction Equipment | 2013 | 121 | 175 | 0.70805 | 0.595 | 3.4126 | 6.691 | 0.0048 | 0.351 | 0.3229 | 516.9857 | 0.152
| Other Construction Equipment | 2013 | 251 | 500 | 0.44009 | 0.3698 | 2.7952 | 5.1432 | 0.0049 | 0.1942 | 0.1787 | 525.1086 | 0.1544
| Other Construction Equipment | 2014 | 6 | 15 | 1.5479 | 1.3006 | 5.6022 | 5.5655 | 0.0054 | 0.5023 | 0.4621 | 578.9591 | 0.1711
| Other Construction Equipment | 2014 | 16 | 25 | 1.5479 | 1.3006 | 5.6022 | 5.5655 | 0.0054 | 0.5023 | 0.4621 | 578.9591 | 0.1711
| Other Construction Equipment | 2014 | 26 | 50 | 1.5479 | 1.3006 | 5.6022 | 5.5655 | 0.0054 | 0.5023 | 0.4621 | 578.9591 | 0.1711
| Other Construction Equipment | 2014 | 51 | 120 | 0.86694 | 0.7285 | 3.9056 | 6.6328 | 0.0049 | 0.5177 | 0.4763 | 515.2847 | 0.1523
| Other Construction Equipment | 2014 | 121 | 175 | 0.67424 | 0.5665 | 3.3852 | 6.3719 | 0.0048 | 0.3332 | 0.3065 | 514.5518 | 0.1521
| Other Construction Equipment | 2014 | 251 | 500 | 0.39221 | 0.3296 | 2.4757 | 4.5608 | 0.0049 | 0.168 | 0.1546 | 520.9444 | 0.1539
| Other Construction Equipment | 2015 | 6 | 15 | 1.5578 | 1.3089 | 5.6811 | 5.564 | 0.0054 | 0.5034 | 0.4631 | 573.0198 | 0.1711
| Other Construction Equipment | 2015 | 16 | 25 | 1.5578 | 1.3089 | 5.6811 | 5.564 | 0.0054 | 0.5034 | 0.4631 | 573.0198 | 0.1711
| Other Construction Equipment | 2015 | 26 | 50 | 1.5578 | 1.3089 | 5.6811 | 5.564 | 0.0054 | 0.5034 | 0.4631 | 573.0198 | 0.1711
| Other Construction Equipment | 2015 | 51 | 120 | 0.86033 | 0.7229 | 3.9159 | 6.5365 | 0.0049 | 0.5118 | 0.4709 | 510.1706 | 0.1523
| Other Construction Equipment | 2015 | 121 | 175 | 0.66302 | 0.5571 | 3.3818 | 6.2305 | 0.0048 | 0.3264 | 0.3003 | 509.3069 | 0.152
| Other Construction Equipment | 2015 | 251 | 500 | 0.38601 | 0.3244 | 2.4072 | 4.4152 | 0.0049 | 0.1626 | 0.1496 | 515.1953 | 0.1538
| Other Construction Equipment | 2016 | 6 | 15 | 1.524 | 1.2806 | 5.6769 | 5.4992 | 0.0054 | 0.492 | 0.4526 | 566.9782 | 0.171
| Other Construction Equipment | 2016 | 16 | 25 | 1.524 | 1.2806 | 5.6769 | 5.4992 | 0.0054 | 0.492 | 0.4526 | 566.9782 | 0.171
| Other Construction Equipment | 2016 | 26 | 50 | 1.524 | 1.2806 | 5.6769 | 5.4992 | 0.0054 | 0.492 | 0.4526 | 566.9782 | 0.171
| Other Construction Equipment | 2016 | 51 | 120 | 0.83705 | 0.7034 | 3.9089 | 6.3253 | 0.0049 | 0.4957 | 0.456 | 505.349 | 0.1524
| Other Construction Equipment | 2016 | 121 | 175 | 0.62413 | 0.5244 | 3.3567 | 5.8176 | 0.0048 | 0.3059 | 0.2815 | 503.9641 | 0.152
| Other Construction Equipment | 2016 | 251 | 500 | 0.36601 | 0.3075 | 2.2849 | 4.0897 | 0.0049 | 0.1507 | 0.1386 | 509.7062 | 0.1537
| Other Construction Equipment | 2017 | 6 | 15 | 1.4807 | 1.2442 | 5.6551 | 5.4207 | 0.0054 | 0.4774 | 0.4392 | 558.0007 | 0.171
| Other Construction Equipment | 2017 | 16 | 25 | 1.4807 | 1.2442 | 5.6551 | 5.4207 | 0.0054 | 0.4774 | 0.4392 | 558.0007 | 0.171
| Other Construction Equipment | 2017 | 26 | 50 | 1.4807 | 1.2442 | 5.6551 | 5.4207 | 0.0054 | 0.4774 | 0.4392 | 558.0007 | 0.171
| Other Construction Equipment | 2017 | 51 | 120 | 0.80444 | 0.6759 | 3.8854 | 6.0695 | 0.0049 | 0.4749 | 0.4369 | 497.3832 | 0.1524
| Other Construction Equipment | 2017 | 121 | 175 | 0.59556 | 0.5004 | 3.3377 | 5.4942 | 0.0048 | 0.2903 | 0.2671 | 495.9311 | 0.152
| Other Construction Equipment | 2017 | 251 | 500 | 0.3449 | 0.2898 | 2.1211 | 3.7771 | 0.0049 | 0.1382 | 0.1272 | 501.1295 | 0.1535
| Other Construction Equipment | 2018 | 6 | 15 | 1.3907 | 1.1686 | 5.5411 | 5.2716 | 0.0054 | 0.4492 | 0.4133 | 548.9388 | 0.1709
| Other Construction Equipment | 2018 | 16 | 25 | 1.3907 | 1.1686 | 5.5411 | 5.2716 | 0.0054 | 0.4492 | 0.4133 | 548.9388 | 0.1709
| Other Construction Equipment | 2018 | 26 | 50 | 1.3907 | 1.1686 | 5.5411 | 5.2716 | 0.0054 | 0.4492 | 0.4133 | 548.9388 | 0.1709
| Other Construction Equipment | 2018 | 51 | 120 | 0.71131 | 0.5977 | 3.7986 | 5.4412 | 0.0049 | 0.4166 | 0.3833 | 490.018 | 0.1525
| Other Construction Equipment | 2018 | 121 | 175 | 0.5194 | 0.4364 | 3.2635 | 4.755 | 0.0048 | 0.2502 | 0.2302 | 487.9859 | 0.1519
| Other Construction Equipment | 2018 | 251 | 500 | 0.2986 | 0.2509 | 1.8126 | 3.1669 | 0.0049 | 0.1146 | 0.1054 | 493.36 | 0.1536
| Other Construction Equipment | 2019 | 6 | 15 | 1.3708 | 1.1519 | 5.5412 | 5.2034 | 0.0054 | 0.4374 | 0.4024 | 539.7349 | 0.1708
| Other Construction Equipment | 2019 | 16 | 25 | 1.3708 | 1.1519 | 5.5412 | 5.2034 | 0.0054 | 0.4374 | 0.4024 | 539.7349 | 0.1708
| Other Construction Equipment | 2019 | 26 | 50 | 1.3708 | 1.1519 | 5.5412 | 5.2034 | 0.0054 | 0.4374 | 0.4024 | 539.7349 | 0.1708
| Other Construction Equipment | 2019 | 51 | 120 | 0.655 | 0.5504 | 3.7535 | 5.0483 | 0.0049 | 0.3789 | 0.3486 | 482.2177 | 0.1526
| Other Construction Equipment | 2019 | 121 | 175 | 0.49038 | 0.4121 | 3.2562 | 4.4331 | 0.0049 | 0.2335 | 0.2148 | 480.4518 | 0.152
| Other Construction Equipment | 2019 | 251 | 500 | 0.27788 | 0.2335 | 1.6674 | 2.8555 | 0.0049 | 0.1026 | 0.0944 | 485.4127 | 0.1536
| Other Construction Equipment | 2020 | 6 | 15 | 1.276 | 1.0722 | 5.4045 | 5.0363 | 0.0054 | 0.4052 | 0.3728 | 527.9656 | 0.1708
| Other Construction Equipment | 2020 | 16 | 25 | 1.276 | 1.0722 | 5.4045 | 5.0363 | 0.0054 | 0.4052 | 0.3728 | 527.9656 | 0.1708
| Other Construction Equipment | 2020 | 26 | 50 | 1.276 | 1.0722 | 5.4045 | 5.0363 | 0.0054 | 0.4052 | 0.3728 | 527.9656 | 0.1708
| Other Construction Equipment | 2020 | 51 | 120 | 0.61778 | 0.5191 | 3.7319 | 4.7712 | 0.0049 | 0.3537 | 0.3254 | 472.2162 | 0.1527
| Other Construction Equipment | 2020 | 121 | 175 | 0.46144 | 0.3877 | 3.2353 | 4.112 | 0.0049 | 0.217 | 0.1996 | 469.9837 | 0.152
| Other Construction Equipment | 2020 | 251 | 500 | 0.26679 | 0.2242 | 1.6338 | 2.6367 | 0.0049 | 0.096 | 0.0883 | 475.2326 | 0.1537
| Other Construction Equipment | 2021 | 6 | 15 | 1.2014 | 1.0095 | 5.3075 | 4.9023 | 0.0054 | 0.3816 | 0.351 | 527.7834 | 0.1707
| Other Construction Equipment | 2021 | 16 | 25 | 1.2014 | 1.0095 | 5.3075 | 4.9023 | 0.0054 | 0.3816 | 0.351 | 527.7834 | 0.1707
| Other Construction Equipment | 2021 | 26 | 50 | 1.2014 | 1.0095 | 5.3075 | 4.9023 | 0.0054 | 0.3816 | 0.351 | 527.7834 | 0.1707
| Other Construction Equipment | 2021 | 51 | 120 | 0.57321 | 0.4817 | 3.703 | 4.4558 | 0.0049 | 0.3234 | 0.2975 | 472.275 | 0.1527
| Other Construction Equipment | 2021 | 121 | 175 | 0.39219 | 0.3295 | 3.1827 | 3.4385 | 0.0048 | 0.1798 | 0.1654 | 469.7642 | 0.1519
| Other Construction Equipment | 2021 | 251 | 500 | 0.25601 | 0.2151 | 1.5987 | 2.4282 | 0.0049 | 0.0897 | 0.0825 | 475.2124 | 0.1537
| Other Construction Equipment | 2022 | 6 | 15 | 1.0945 | 0.9197 | 5.1673 | 4.7412 | 0.0054 | 0.3478 | 0.32 | 529.1825 | 0.1711
| Other Construction Equipment | 2022 | 16 | 25 | 1.0945 | 0.9197 | 5.1673 | 4.7412 | 0.0054 | 0.3478 | 0.32 | 529.1825 | 0.1711
| Other Construction Equipment | 2022 | 26 | 50 | 1.0945 | 0.9197 | 5.1673 | 4.7412 | 0.0054 | 0.3478 | 0.32 | 529.1825 | 0.1711
| Other Construction Equipment | 2022 | 51 | 120 | 0.52366 | 0.44 | 3.6662 | 4.0985 | 0.0049 | 0.2884 | 0.2653 | 472.3178 | 0.1528
| Other Construction Equipment | 2022 | 121 | 175 | 0.35119 | 0.2951 | 3.1554 | 2.9944 | 0.0048 | 0.1562 | 0.1437 | 469.6126 | 0.1519
| Other Construction Equipment | 2022 | 251 | 500 | 0.2238 | 0.1881 | 1.4383 | 1.9754 | 0.0049 | 0.0742 | 0.0683 | 475.9983 | 0.1539
| Other Construction Equipment | 2023 | 6 | 15 | 1.0306 | 0.866 | 5.0737 | 4.5945 | 0.0055 | 0.3215 | 0.2958 | 529.3389 | 0.1712
| Other Construction Equipment | 2023 | 16 | 25 | 1.0306 | 0.866 | 5.0737 | 4.5945 | 0.0055 | 0.3215 | 0.2958 | 529.3389 | 0.1712
| Other Construction Equipment | 2023 | 26 | 50 | 1.0306 | 0.866 | 5.0737 | 4.5945 | 0.0055 | 0.3215 | 0.2958 | 529.3389 | 0.1712
| Other Construction Equipment | 2023 | 51 | 120 | 0.48284 | 0.4057 | 3.6319 | 3.7901 | 0.0049 | 0.2588 | 0.2381 | 471.9899 | 0.1527
| Other Construction Equipment | 2023 | 121 | 175 | 0.32545 | 0.2735 | 3.1415 | 2.6982 | 0.0048 | 0.1405 | 0.1292 | 469.5579 | 0.1519
| Other Construction Equipment | 2023 | 251 | 500 | 0.21467 | 0.1804 | 1.396 | 1.8123 | 0.0049 | 0.0688 | 0.0633 | 476.1847 | 0.154
| Other Construction Equipment | 2024 | 6 | 15 | 0.98498 | 0.8277 | 5.0318 | 4.5102 | 0.0055 | 0.3048 | 0.2805 | 529.2094 | 0.1712
| Other Construction Equipment | 2024 | 16 | 25 | 0.98498 | 0.8277 | 5.0318 | 4.5102 | 0.0055 | 0.3048 | 0.2805 | 529.2094 | 0.1712
| Other Construction Equipment | 2024 | 26 | 50 | 0.98498 | 0.8277 | 5.0318 | 4.5102 | 0.0055 | 0.3048 | 0.2805 | 529.2094 | 0.1712
| Other Construction Equipment | 2024 | 51 | 120 | 0.45427 | 0.3817 | 3.6196 | 3.5817 | 0.0049 | 0.2369 | 0.2179 | 472.1254 | 0.1527
| Other Construction Equipment | 2024 | 121 | 175 | 0.31004 | 0.2605 | 3.1495 | 2.5202 | 0.0048 | 0.13 | 0.1196 | 469.5445 | 0.1519
| Other Construction Equipment | 2024 | 251 | 500 | 0.20824 | 0.175 | 1.3825 | 1.6769 | 0.0049 | 0.0644 | 0.0592 | 476.4838 | 0.1541
| Other Construction Equipment | 2025 | 6 | 15 | 0.90106 | 0.7571 | 4.8739 | 4.3057 | 0.0055 | 0.2678 | 0.2464 | 528.9535 | 0.1711
| Other Construction Equipment | 2025 | 16 | 25 | 0.90106 | 0.7571 | 4.8739 | 4.3057 | 0.0055 | 0.2678 | 0.2464 | 528.9535 | 0.1711
| Other Construction Equipment | 2025 | 26 | 50 | 0.90106 | 0.7571 | 4.8739 | 4.3057 | 0.0055 | 0.2678 | 0.2464 | 528.9535 | 0.1711
| Other Construction Equipment | 2025 | 51 | 120 | 0.40612 | 0.3413 | 3.584 | 3.2522 | 0.0049 | 0.2029 | 0.1867 | 472.7482 | 0.1529
| Other Construction Equipment | 2025 | 121 | 175 | 0.27936 | 0.2347 | 3.1365 | 2.1674 | 0.0049 | 0.1121 | 0.1031 | 469.843 | 0.152
| Other Construction Equipment | 2025 | 251 | 500 | 0.20043 | 0.1684 | 1.3582 | 1.5524 | 0.0049 | 0.0594 | 0.0547 | 476.2959 | 0.154
| Other Construction Equipment | 2030 | 6 | 15 | 1.96 | 0.661 | 3.469 | 4.142 | 0.008 | 0.161 | 0.161 | 568.299 | 0.059
| Other Construction Equipment | 2030 | 16 | 25 | 2.657 | 0.685 | 2.339 | 4.332 | 0.007 | 0.161 | 0.161 | 568.299 | 0.061
| Other Construction Equipment | 2030 | 26 | 50 | 3.526 | 0.429 | 4.39 | 3.19 | 0.007 | 0.03 | 0.03 | 568.299 | 0.038
| Other Construction Equipment | 2030 | 51 | 120 | 5.348 | 0.225 | 3.538 | 1.576 | 0.006 | 0.027 | 0.027 | 568.3 | 0.02
| Other Construction Equipment | 2030 | 121 | 175 | 5.057 | 0.161 | 3.127 | 0.459 | 0.006 | 0.019 | 0.019 | 568.299 | 0.014
| Other Construction Equipment | 2030 | 251 | 500 | 11.523 | 0.154 | 1.028 | 0.391 | 0.005 | 0.014 | 0.014 | 568.3 | 0.013
| Other Construction Equipment | 2035 | 6 | 15 | 1.96 | 0.661 | 3.469 | 4.142 | 0.008 | 0.161 | 0.161 | 568.299 | 0.059
| Other Construction Equipment | 2035 | 16 | 25 | 2.657 | 0.685 | 2.339 | 4.332 | 0.007 | 0.161 | 0.161 | 568.299 | 0.061
| Other Construction Equipment | 2035 | 26 | 50 | 3.367 | 0.41 | 4.377 | 3.124 | 0.007 | 0.018 | 0.018 | 568.299 | 0.037
| Other Construction Equipment | 2035 | 51 | 120 | 5.057 | 0.213 | 3.536 | 1.474 | 0.006 | 0.017 | 0.017 | 568.299 | 0.019
| Other Construction Equipment | 2035 | 121 | 175 | 4.686 | 0.15 | 3.128 | 0.334 | 0.006 | 0.013 | 0.013 | 568.299 | 0.013
| Other Construction Equipment | 2035 | 251 | 500 | 11.034 | 0.147 | 1.029 | 0.311 | 0.005 | 0.011 | 0.011 | 568.299 | 0.013
| Other Construction Equipment | 2040 | 6 | 15 | 1.96 | 0.661 | 3.47 | 4.142 | 0.008 | 0.161 | 0.161 | 568.3 | 0.059
| Other Construction Equipment | 2040 | 16 | 25 | 2.657 | 0.685 | 2.339 | 4.332 | 0.007 | 0.161 | 0.161 | 568.299 | 0.061
| Other Construction Equipment | 2040 | 26 | 50 | 3.359 | 0.409 | 4.377 | 3.096 | 0.007 | 0.015 | 0.015 | 568.3 | 0.036
| Other Construction Equipment | 2040 | 51 | 120 | 4.992 | 0.21 | 3.536 | 1.441 | 0.006 | 0.014 | 0.014 | 568.299 | 0.018
| Other Construction Equipment | 2040 | 121 | 175 | 4.556 | 0.145 | 3.128 | 0.29 | 0.006 | 0.011 | 0.011 | 568.299 | 0.013
| Other Construction Equipment | 2040 | 251 | 500 | 10.825 | 0.145 | 1.029 | 0.282 | 0.005 | 0.01 | 0.01 | 568.299 | 0.013
| Other General Industrial Equipment | 1990 | 6 | 15 | 4.264 | 1.804 | 4.999 | 9.999 | 0.833 | 0.968 | 0.968 | 568.299 | 0.162
| Other General Industrial Equipment | 1990 | 16 | 25 | 12.555 | 2.213 | 4.999 | 6.919 | 0.679 | 0.735 | 0.735 | 568.299 | 0.199
| Other General Industrial Equipment | 1990 | 26 | 50 | 38.808 | 4.828 | 9.768 | 7.957 | 0.692 | 1.266 | 1.266 | 568.299 | 0.435
| Other General Industrial Equipment | 1990 | 51 | 120 | 54.2 | 2.363 | 5.72 | 14.962 | 0.628 | 1.331 | 1.331 | 568.299 | 0.213
| Other General Industrial Equipment | 1990 | 121 | 175 | 57.106 | 1.61 | 5.066 | 13.434 | 0.602 | 0.88 | 0.88 | 568.299 | 0.145
| Other General Industrial Equipment | 1990 | 176 | 250 | 80.71 | 1.61 | 5.066 | 13.434 | 0.602 | 0.88 | 0.88 | 568.299 | 0.145
| Other General Industrial Equipment | 1990 | 251 | 500 | 139.861 | 1.425 | 11.207 | 12.743 | 0.525 | 0.756 | 0.756 | 568.299 | 0.128
| Other General Industrial Equipment | 1990 | 501 | 750 | 230.516 | 1.425 | 11.207 | 12.743 | 0.538 | 0.756 | 0.756 | 568.299 | 0.128
| Other General Industrial Equipment | 1990 | 751 | 1000 | 293.256 | 1.417 | 11.207 | 12.743 | 0.538 | 0.746 | 0.746 | 568.299 | 0.127
| Other General Industrial Equipment | 2000 | 6 | 15 | 2.475 | 1.047 | 4.258 | 7.362 | 0.079 | 0.428 | 0.428 | 568.299 | 0.094
| Other General Industrial Equipment | 2000 | 16 | 25 | 5.83 | 1.027 | 4.322 | 6.284 | 0.064 | 0.431 | 0.431 | 568.299 | 0.092
| Other General Industrial Equipment | 2000 | 26 | 50 | 36.086 | 4.49 | 9.236 | 7.09 | 0.065 | 0.935 | 0.935 | 568.299 | 0.405
| Other General Industrial Equipment | 2000 | 51 | 120 | 43.196 | 1.883 | 4.733 | 10.664 | 0.059 | 0.91 | 0.91 | 568.299 | 0.169
| Other General Industrial Equipment | 2000 | 121 | 175 | 44.74 | 1.261 | 3.852 | 9.686 | 0.057 | 0.536 | 0.536 | 568.299 | 0.113
| Other General Industrial Equipment | 2000 | 176 | 250 | 53 | 1.057 | 3.072 | 9.325 | 0.057 | 0.438 | 0.438 | 568.299 | 0.095
| Other General Industrial Equipment | 2000 | 251 | 500 | 93.834 | 0.956 | 5.179 | 8.862 | 0.049 | 0.385 | 0.385 | 568.299 | 0.086
| Other General Industrial Equipment | 2000 | 501 | 750 | 154.656 | 0.956 | 5.179 | 8.862 | 0.051 | 0.385 | 0.385 | 568.3 | 0.086
| Other General Industrial Equipment | 2000 | 751 | 1000 | 214.063 | 1.034 | 5.791 | 9.479 | 0.051 | 0.385 | 0.385 | 568.299 | 0.093
| Other General Industrial Equipment | 2005 | 6 | 15 | 1.674 | 0.708 | 3.469 | 4.985 | 0.079 | 0.35 | 0.35 | 568.299 | 0.063
| Other General Industrial Equipment | 2005 | 16 | 25 | 4.288 | 0.755 | 2.4 | 5.226 | 0.064 | 0.315 | 0.315 | 568.299 | 0.068
| Other General Industrial Equipment | 2005 | 26 | 50 | 33.133 | 4.122 | 8.765 | 6.676 | 0.065 | 0.888 | 0.888 | 568.299 | 0.371
| Other General Industrial Equipment | 2005 | 51 | 120 | 37.812 | 1.649 | 4.418 | 9.041 | 0.059 | 0.867 | 0.867 | 568.299 | 0.148
| Other General Industrial Equipment | 2005 | 121 | 175 | 38.439 | 1.084 | 3.513 | 8.273 | 0.057 | 0.479 | 0.479 | 568.299 | 0.097
| Other General Industrial Equipment | 2005 | 176 | 250 | 38.228 | 0.762 | 2.065 | 7.795 | 0.057 | 0.301 | 0.301 | 568.299 | 0.068
| Other General Industrial Equipment | 2005 | 251 | 500 | 66.246 | 0.675 | 2.681 | 7.094 | 0.049 | 0.269 | 0.269 | 568.299 | 0.06
| Other General Industrial Equipment | 2005 | 501 | 750 | 110.94 | 0.686 | 2.681 | 7.252 | 0.051 | 0.272 | 0.272 | 568.3 | 0.061
| Other General Industrial Equipment | 2005 | 751 | 1000 | 166.893 | 0.806 | 3.276 | 8.322 | 0.051 | 0.28 | 0.28 | 568.299 | 0.072
| Other General Industrial Equipment | 2010 | 6 | 15 | 1.8733 | 1.5741 | 6.0071 | 5.6851 | 0.0054 | 0.5635 | 0.5184 | 584.6401 | 0.1702
| Other General Industrial Equipment | 2010 | 16 | 25 | 1.8733 | 1.5741 | 6.0071 | 5.6851 | 0.0054 | 0.5635 | 0.5184 | 584.6401 | 0.1702
| Other General Industrial Equipment | 2010 | 26 | 50 | 1.8733 | 1.5741 | 6.0071 | 5.6851 | 0.0054 | 0.5635 | 0.5184 | 584.6401 | 0.1702
| Other General Industrial Equipment | 2010 | 51 | 120 | 1.0173 | 0.8548 | 4.0773 | 7.3645 | 0.0048 | 0.611 | 0.5621 | 522.222 | 0.152
| Other General Industrial Equipment | 2010 | 121 | 175 | 0.74603 | 0.6269 | 3.5151 | 7.0202 | 0.0049 | 0.3789 | 0.3486 | 524.278 | 0.1526
| Other General Industrial Equipment | 2010 | 176 | 250 | 0.76917 | 0.6463 | 2.618 | 8.049 | 0.0049 | 0.3587 | 0.33 | 525.8035 | 0.153
| Other General Industrial Equipment | 2010 | 251 | 500 | 0.48921 | 0.4111 | 2.9641 | 5.6822 | 0.0049 | 0.2194 | 0.2019 | 525.4767 | 0.153
| Other General Industrial Equipment | 2010 | 501 | 750 | 0.3686 | 0.3097 | 1.6208 | 4.7821 | 0.0049 | 0.1677 | 0.1543 | 526.0709 | 0.1531
| Other General Industrial Equipment | 2010 | 751 | 1000 | 0.36891 | 0.31 | 1.0242 | 6.1023 | 0.0049 | 0.1483 | 0.1364 | 524.505 | 0.1527
| Other General Industrial Equipment | 2011 | 6 | 15 | 1.8607 | 1.5635 | 6.0857 | 5.6945 | 0.0054 | 0.5623 | 0.5173 | 583.1785 | 0.1702
| Other General Industrial Equipment | 2011 | 16 | 25 | 1.8607 | 1.5635 | 6.0857 | 5.6945 | 0.0054 | 0.5623 | 0.5173 | 583.1785 | 0.1702
| Other General Industrial Equipment | 2011 | 26 | 50 | 1.8607 | 1.5635 | 6.0857 | 5.6945 | 0.0054 | 0.5623 | 0.5173 | 583.1785 | 0.1702
| Other General Industrial Equipment | 2011 | 51 | 120 | 1.0064 | 0.8457 | 4.0885 | 7.2489 | 0.0048 | 0.6088 | 0.5601 | 520.9164 | 0.152
| Other General Industrial Equipment | 2011 | 121 | 175 | 0.68856 | 0.5786 | 3.4716 | 6.5273 | 0.0049 | 0.352 | 0.3238 | 522.9673 | 0.1526
| Other General Industrial Equipment | 2011 | 176 | 250 | 0.67905 | 0.5706 | 2.3342 | 7.3002 | 0.0049 | 0.3134 | 0.2883 | 524.489 | 0.153
| Other General Industrial Equipment | 2011 | 251 | 500 | 0.46732 | 0.3927 | 2.7425 | 5.4288 | 0.0049 | 0.2067 | 0.1902 | 524.163 | 0.153
| Other General Industrial Equipment | 2011 | 501 | 750 | 0.37324 | 0.3136 | 1.6279 | 4.7287 | 0.0049 | 0.1634 | 0.1503 | 524.7557 | 0.1531
| Other General Industrial Equipment | 2011 | 751 | 1000 | 0.37971 | 0.3191 | 1.0381 | 6.1714 | 0.0049 | 0.1529 | 0.1407 | 523.1938 | 0.1527
| Other General Industrial Equipment | 2012 | 6 | 15 | 1.8954 | 1.5927 | 6.2468 | 5.7125 | 0.0054 | 0.5694 | 0.5239 | 581.7169 | 0.1702
| Other General Industrial Equipment | 2012 | 16 | 25 | 1.8954 | 1.5927 | 6.2468 | 5.7125 | 0.0054 | 0.5694 | 0.5239 | 581.7169 | 0.1702
| Other General Industrial Equipment | 2012 | 26 | 50 | 1.8954 | 1.5927 | 6.2468 | 5.7125 | 0.0054 | 0.5694 | 0.5239 | 581.7169 | 0.1702
| Other General Industrial Equipment | 2012 | 51 | 120 | 1.0086 | 0.8475 | 4.1213 | 7.2149 | 0.0048 | 0.612 | 0.563 | 519.6109 | 0.152
| Other General Industrial Equipment | 2012 | 121 | 175 | 0.68566 | 0.5761 | 3.4962 | 6.4449 | 0.0049 | 0.3488 | 0.3209 | 521.6566 | 0.1526
| Other General Industrial Equipment | 2012 | 176 | 250 | 0.67507 | 0.5672 | 2.3359 | 7.1436 | 0.0049 | 0.3084 | 0.2837 | 523.1745 | 0.153
| Other General Industrial Equipment | 2012 | 251 | 500 | 0.47625 | 0.4002 | 2.7509 | 5.3982 | 0.0049 | 0.2069 | 0.1903 | 522.8493 | 0.153
| Other General Industrial Equipment | 2012 | 501 | 750 | 0.37905 | 0.3185 | 1.6347 | 4.6986 | 0.0049 | 0.1609 | 0.148 | 523.4405 | 0.1531
| Other General Industrial Equipment | 2012 | 751 | 1000 | 0.39051 | 0.3281 | 1.0521 | 6.2405 | 0.0049 | 0.1575 | 0.1449 | 521.8825 | 0.1527
| Other General Industrial Equipment | 2013 | 6 | 15 | 1.8487 | 1.5535 | 6.2615 | 5.6454 | 0.0054 | 0.5557 | 0.5113 | 578.7937 | 0.1702
| Other General Industrial Equipment | 2013 | 16 | 25 | 1.8487 | 1.5535 | 6.2615 | 5.6454 | 0.0054 | 0.5557 | 0.5113 | 578.7937 | 0.1702
| Other General Industrial Equipment | 2013 | 26 | 50 | 1.8487 | 1.5535 | 6.2615 | 5.6454 | 0.0054 | 0.5557 | 0.5113 | 578.7937 | 0.1702
| Other General Industrial Equipment | 2013 | 51 | 120 | 0.98221 | 0.8253 | 4.1187 | 7.033 | 0.0048 | 0.5968 | 0.5491 | 516.9998 | 0.152
| Other General Industrial Equipment | 2013 | 121 | 175 | 0.6403 | 0.538 | 3.4592 | 6.0232 | 0.0049 | 0.3243 | 0.2984 | 519.0352 | 0.1526
| Other General Industrial Equipment | 2013 | 176 | 250 | 0.60956 | 0.5122 | 2.1513 | 6.5196 | 0.0049 | 0.273 | 0.2511 | 520.5455 | 0.153
| Other General Industrial Equipment | 2013 | 251 | 500 | 0.43469 | 0.3653 | 2.6216 | 4.8207 | 0.0049 | 0.1827 | 0.1681 | 520.2219 | 0.153
| Other General Industrial Equipment | 2013 | 501 | 750 | 0.3447 | 0.2896 | 1.5839 | 4.1206 | 0.0049 | 0.1392 | 0.1281 | 520.8102 | 0.1531
| Other General Industrial Equipment | 2013 | 751 | 1000 | 0.40131 | 0.3372 | 1.066 | 6.3097 | 0.0049 | 0.1621 | 0.1492 | 519.26 | 0.1527
| Other General Industrial Equipment | 2014 | 6 | 15 | 1.8101 | 1.521 | 6.2878 | 5.5836 | 0.0054 | 0.5439 | 0.5004 | 575.8705 | 0.1702
| Other General Industrial Equipment | 2014 | 16 | 25 | 1.8101 | 1.521 | 6.2878 | 5.5836 | 0.0054 | 0.5439 | 0.5004 | 575.8705 | 0.1702
| Other General Industrial Equipment | 2014 | 26 | 50 | 1.8101 | 1.521 | 6.2878 | 5.5836 | 0.0054 | 0.5439 | 0.5004 | 575.8705 | 0.1702
| Other General Industrial Equipment | 2014 | 51 | 120 | 0.93856 | 0.7887 | 4.09 | 6.7228 | 0.0048 | 0.5739 | 0.528 | 514.3886 | 0.152
| Other General Industrial Equipment | 2014 | 121 | 175 | 0.62188 | 0.5226 | 3.4693 | 5.7917 | 0.0049 | 0.3118 | 0.2868 | 516.4138 | 0.1526
| Other General Industrial Equipment | 2014 | 176 | 250 | 0.58032 | 0.4876 | 2.0538 | 6.1526 | 0.0049 | 0.2546 | 0.2342 | 517.9164 | 0.153
| Other General Industrial Equipment | 2014 | 251 | 500 | 0.42224 | 0.3548 | 2.4994 | 4.5649 | 0.0049 | 0.1724 | 0.1587 | 517.5945 | 0.153
| Other General Industrial Equipment | 2014 | 501 | 750 | 0.30436 | 0.2557 | 1.4888 | 3.622 | 0.0049 | 0.1153 | 0.1061 | 518.1798 | 0.1531
| Other General Industrial Equipment | 2014 | 751 | 1000 | 0.4121 | 0.3463 | 1.08 | 6.3788 | 0.0049 | 0.1668 | 0.1534 | 516.6375 | 0.1527
| Other General Industrial Equipment | 2015 | 6 | 15 | 1.7793 | 1.4951 | 6.3245 | 5.5244 | 0.0054 | 0.5324 | 0.4898 | 570.0241 | 0.1702
| Other General Industrial Equipment | 2015 | 16 | 25 | 1.7793 | 1.4951 | 6.3245 | 5.5244 | 0.0054 | 0.5324 | 0.4898 | 570.0241 | 0.1702
| Other General Industrial Equipment | 2015 | 26 | 50 | 1.7793 | 1.4951 | 6.3245 | 5.5244 | 0.0054 | 0.5324 | 0.4898 | 570.0241 | 0.1702
| Other General Industrial Equipment | 2015 | 51 | 120 | 0.9053 | 0.7607 | 4.0811 | 6.5016 | 0.0048 | 0.5528 | 0.5086 | 509.1664 | 0.152
| Other General Industrial Equipment | 2015 | 121 | 175 | 0.58901 | 0.4949 | 3.4543 | 5.3974 | 0.0049 | 0.294 | 0.2704 | 511.171 | 0.1526
| Other General Industrial Equipment | 2015 | 176 | 250 | 0.53813 | 0.4522 | 1.9257 | 5.6429 | 0.0049 | 0.2295 | 0.2111 | 512.6584 | 0.153
| Other General Industrial Equipment | 2015 | 251 | 500 | 0.42023 | 0.3531 | 2.436 | 4.4248 | 0.0049 | 0.1671 | 0.1537 | 512.3397 | 0.153
| Other General Industrial Equipment | 2015 | 501 | 750 | 0.29883 | 0.2511 | 1.4906 | 3.3651 | 0.0049 | 0.1092 | 0.1004 | 512.9191 | 0.1531
| Other General Industrial Equipment | 2015 | 751 | 1000 | 0.4229 | 0.3554 | 1.0939 | 6.448 | 0.0049 | 0.1714 | 0.1577 | 511.3924 | 0.1527
| Other General Industrial Equipment | 2016 | 6 | 15 | 1.6905 | 1.4205 | 6.2587 | 5.407 | 0.0054 | 0.5065 | 0.466 | 564.1777 | 0.1702
| Other General Industrial Equipment | 2016 | 16 | 25 | 1.6905 | 1.4205 | 6.2587 | 5.407 | 0.0054 | 0.5065 | 0.466 | 564.1777 | 0.1702
| Other General Industrial Equipment | 2016 | 26 | 50 | 1.6905 | 1.4205 | 6.2587 | 5.407 | 0.0054 | 0.5065 | 0.466 | 564.1777 | 0.1702
| Other General Industrial Equipment | 2016 | 51 | 120 | 0.85145 | 0.7155 | 4.0454 | 6.1441 | 0.0048 | 0.5178 | 0.4764 | 503.9442 | 0.152
| Other General Industrial Equipment | 2016 | 121 | 175 | 0.55946 | 0.4701 | 3.4367 | 5.0547 | 0.0049 | 0.2758 | 0.2537 | 505.9282 | 0.1526
| Other General Industrial Equipment | 2016 | 176 | 250 | 0.51992 | 0.4369 | 1.8667 | 5.4073 | 0.0049 | 0.2173 | 0.1999 | 507.4004 | 0.153
| Other General Industrial Equipment | 2016 | 251 | 500 | 0.40702 | 0.342 | 2.3665 | 4.1497 | 0.0049 | 0.1589 | 0.1462 | 507.085 | 0.153
| Other General Industrial Equipment | 2016 | 501 | 750 | 0.28908 | 0.2429 | 1.4906 | 3.102 | 0.0049 | 0.1004 | 0.0924 | 507.6584 | 0.1531
| Other General Industrial Equipment | 2016 | 751 | 1000 | 0.28835 | 0.2423 | 1.0448 | 4.7462 | 0.0049 | 0.112 | 0.103 | 506.1474 | 0.1527
| Other General Industrial Equipment | 2017 | 6 | 15 | 1.6058 | 1.3493 | 6.1792 | 5.2769 | 0.0054 | 0.4793 | 0.4409 | 555.4081 | 0.1702
| Other General Industrial Equipment | 2017 | 16 | 25 | 1.6058 | 1.3493 | 6.1792 | 5.2769 | 0.0054 | 0.4793 | 0.4409 | 555.4081 | 0.1702
| Other General Industrial Equipment | 2017 | 26 | 50 | 1.6058 | 1.3493 | 6.1792 | 5.2769 | 0.0054 | 0.4793 | 0.4409 | 555.4081 | 0.1702
| Other General Industrial Equipment | 2017 | 51 | 120 | 0.78545 | 0.66 | 3.9981 | 5.7214 | 0.0048 | 0.4705 | 0.4328 | 496.1109 | 0.152
| Other General Industrial Equipment | 2017 | 121 | 175 | 0.52016 | 0.4371 | 3.3993 | 4.5336 | 0.0049 | 0.2495 | 0.2296 | 498.0641 | 0.1526
| Other General Industrial Equipment | 2017 | 176 | 250 | 0.48944 | 0.4113 | 1.78 | 5.0225 | 0.0049 | 0.199 | 0.183 | 499.5133 | 0.153
| Other General Industrial Equipment | 2017 | 251 | 500 | 0.39721 | 0.3338 | 2.3645 | 3.9491 | 0.0049 | 0.152 | 0.1399 | 499.2028 | 0.153
| Other General Industrial Equipment | 2017 | 501 | 750 | 0.26083 | 0.2192 | 1.4802 | 2.5919 | 0.0049 | 0.0862 | 0.0793 | 499.7673 | 0.1531
| Other General Industrial Equipment | 2017 | 751 | 1000 | 0.29828 | 0.2506 | 1.0572 | 4.7865 | 0.0049 | 0.1145 | 0.1053 | 498.2798 | 0.1527
| Other General Industrial Equipment | 2018 | 6 | 15 | 1.3738 | 1.1544 | 5.8272 | 4.9786 | 0.0054 | 0.4137 | 0.3806 | 546.6385 | 0.1702
| Other General Industrial Equipment | 2018 | 16 | 25 | 1.3738 | 1.1544 | 5.8272 | 4.9786 | 0.0054 | 0.4137 | 0.3806 | 546.6385 | 0.1702
| Other General Industrial Equipment | 2018 | 26 | 50 | 1.3738 | 1.1544 | 5.8272 | 4.9786 | 0.0054 | 0.4137 | 0.3806 | 546.6385 | 0.1702
| Other General Industrial Equipment | 2018 | 51 | 120 | 0.66325 | 0.5573 | 3.8763 | 4.9546 | 0.0048 | 0.3917 | 0.3604 | 488.2775 | 0.152
| Other General Industrial Equipment | 2018 | 121 | 175 | 0.37793 | 0.3176 | 3.2366 | 3.2367 | 0.0049 | 0.172 | 0.1582 | 490.1999 | 0.1526
| Other General Industrial Equipment | 2018 | 176 | 250 | 0.36077 | 0.3031 | 1.4552 | 3.6482 | 0.0049 | 0.1348 | 0.124 | 491.6263 | 0.153
| Other General Industrial Equipment | 2018 | 251 | 500 | 0.30175 | 0.2536 | 1.583 | 2.9074 | 0.0049 | 0.1036 | 0.0953 | 491.3207 | 0.153
| Other General Industrial Equipment | 2018 | 501 | 750 | 0.2576 | 0.2165 | 1.483 | 2.4193 | 0.0049 | 0.0826 | 0.076 | 491.8763 | 0.1531
| Other General Industrial Equipment | 2018 | 751 | 1000 | 0.30624 | 0.2573 | 1.0665 | 4.8101 | 0.0049 | 0.1159 | 0.1066 | 490.4122 | 0.1527
| Other General Industrial Equipment | 2019 | 6 | 15 | 1.2403 | 1.0422 | 5.6619 | 4.8068 | 0.0054 | 0.3737 | 0.3438 | 537.8689 | 0.1702
| Other General Industrial Equipment | 2019 | 16 | 25 | 1.2403 | 1.0422 | 5.6619 | 4.8068 | 0.0054 | 0.3737 | 0.3438 | 537.8689 | 0.1702
| Other General Industrial Equipment | 2019 | 26 | 50 | 1.2403 | 1.0422 | 5.6619 | 4.8068 | 0.0054 | 0.3737 | 0.3438 | 537.8689 | 0.1702
| Other General Industrial Equipment | 2019 | 51 | 120 | 0.59463 | 0.4997 | 3.8213 | 4.4967 | 0.0048 | 0.3429 | 0.3155 | 480.4442 | 0.152
| Other General Industrial Equipment | 2019 | 121 | 175 | 0.35907 | 0.3017 | 3.2413 | 2.9989 | 0.0049 | 0.1565 | 0.144 | 482.3357 | 0.1526
| Other General Industrial Equipment | 2019 | 176 | 250 | 0.30767 | 0.2585 | 1.2989 | 3.02 | 0.0049 | 0.1058 | 0.0973 | 483.7392 | 0.153
| Other General Industrial Equipment | 2019 | 251 | 500 | 0.28385 | 0.2385 | 1.5612 | 2.5753 | 0.0049 | 0.0923 | 0.0849 | 483.4385 | 0.153
| Other General Industrial Equipment | 2019 | 501 | 750 | 0.23676 | 0.1989 | 1.4744 | 2.1152 | 0.0049 | 0.0758 | 0.0697 | 483.9852 | 0.1531
| Other General Industrial Equipment | 2019 | 751 | 1000 | 0.31421 | 0.264 | 1.0757 | 4.8336 | 0.0049 | 0.1172 | 0.1079 | 482.5446 | 0.1527
| Other General Industrial Equipment | 2020 | 6 | 15 | 1.1259 | 0.946 | 5.504 | 4.6222 | 0.0054 | 0.334 | 0.3073 | 526.1761 | 0.1702
| Other General Industrial Equipment | 2020 | 16 | 25 | 1.1259 | 0.946 | 5.504 | 4.6222 | 0.0054 | 0.334 | 0.3073 | 526.1761 | 0.1702
| Other General Industrial Equipment | 2020 | 26 | 50 | 1.1259 | 0.946 | 5.504 | 4.6222 | 0.0054 | 0.334 | 0.3073 | 526.1761 | 0.1702
| Other General Industrial Equipment | 2020 | 51 | 120 | 0.53075 | 0.446 | 3.7707 | 4.0608 | 0.0048 | 0.2959 | 0.2722 | 469.9998 | 0.152
| Other General Industrial Equipment | 2020 | 121 | 175 | 0.31928 | 0.2683 | 3.2292 | 2.575 | 0.0049 | 0.135 | 0.1242 | 471.8502 | 0.1526
| Other General Industrial Equipment | 2020 | 176 | 250 | 0.28181 | 0.2368 | 1.2391 | 2.6678 | 0.0049 | 0.0902 | 0.083 | 473.2231 | 0.153
| Other General Industrial Equipment | 2020 | 251 | 500 | 0.24704 | 0.2076 | 1.3442 | 2.0619 | 0.0049 | 0.0724 | 0.0666 | 472.929 | 0.153
| Other General Industrial Equipment | 2020 | 501 | 750 | 0.20785 | 0.1746 | 1.4618 | 1.6759 | 0.0049 | 0.0622 | 0.0572 | 473.4638 | 0.1531
| Other General Industrial Equipment | 2020 | 751 | 1000 | 0.32217 | 0.2707 | 1.085 | 4.8572 | 0.0049 | 0.1186 | 0.1092 | 472.0545 | 0.1527
| Other General Industrial Equipment | 2021 | 6 | 15 | 0.98946 | 0.8314 | 5.3135 | 4.4253 | 0.0054 | 0.2889 | 0.2658 | 526.1761 | 0.1702
| Other General Industrial Equipment | 2021 | 16 | 25 | 0.98946 | 0.8314 | 5.3135 | 4.4253 | 0.0054 | 0.2889 | 0.2658 | 526.1761 | 0.1702
| Other General Industrial Equipment | 2021 | 26 | 50 | 0.98946 | 0.8314 | 5.3135 | 4.4253 | 0.0054 | 0.2889 | 0.2658 | 526.1761 | 0.1702
| Other General Industrial Equipment | 2021 | 51 | 120 | 0.4804 | 0.4037 | 3.7403 | 3.7177 | 0.0049 | 0.2559 | 0.2354 | 469.9998 | 0.152
| Other General Industrial Equipment | 2021 | 121 | 175 | 0.30239 | 0.2541 | 3.2342 | 2.3474 | 0.0049 | 0.1209 | 0.1113 | 471.8502 | 0.1526
| Other General Industrial Equipment | 2021 | 176 | 250 | 0.24245 | 0.2037 | 1.1714 | 2.0939 | 0.0049 | 0.0696 | 0.0641 | 473.2231 | 0.153
| Other General Industrial Equipment | 2021 | 251 | 500 | 0.23259 | 0.1954 | 1.3296 | 1.7962 | 0.0049 | 0.0642 | 0.059 | 472.929 | 0.153
| Other General Industrial Equipment | 2021 | 501 | 750 | 0.19755 | 0.166 | 1.463 | 1.3867 | 0.0049 | 0.0544 | 0.05 | 473.4638 | 0.1531
| Other General Industrial Equipment | 2021 | 751 | 1000 | 0.32863 | 0.2761 | 1.0929 | 4.8756 | 0.0049 | 0.1196 | 0.1101 | 472.0545 | 0.1527
| Other General Industrial Equipment | 2022 | 6 | 15 | 0.83523 | 0.7018 | 5.0759 | 4.1969 | 0.0054 | 0.2377 | 0.2187 | 526.1761 | 0.1702
| Other General Industrial Equipment | 2022 | 16 | 25 | 0.83523 | 0.7018 | 5.0759 | 4.1969 | 0.0054 | 0.2377 | 0.2187 | 526.1761 | 0.1702
| Other General Industrial Equipment | 2022 | 26 | 50 | 0.83523 | 0.7018 | 5.0759 | 4.1969 | 0.0054 | 0.2377 | 0.2187 | 526.1761 | 0.1702
| Other General Industrial Equipment | 2022 | 51 | 120 | 0.4031 | 0.3387 | 3.6682 | 3.1997 | 0.0049 | 0.1991 | 0.1831 | 469.9998 | 0.152
| Other General Industrial Equipment | 2022 | 121 | 175 | 0.2898 | 0.2435 | 3.2335 | 2.1496 | 0.0049 | 0.1109 | 0.102 | 471.8502 | 0.1526
| Other General Industrial Equipment | 2022 | 176 | 250 | 0.22222 | 0.1867 | 1.1375 | 1.7587 | 0.0049 | 0.0569 | 0.0523 | 473.2231 | 0.153
| Other General Industrial Equipment | 2022 | 251 | 500 | 0.20802 | 0.1748 | 1.1714 | 1.4335 | 0.0049 | 0.0499 | 0.0459 | 472.929 | 0.153
| Other General Industrial Equipment | 2022 | 501 | 750 | 0.17728 | 0.149 | 1.4566 | 1.0625 | 0.0049 | 0.0458 | 0.0422 | 473.4638 | 0.1531
| Other General Industrial Equipment | 2022 | 751 | 1000 | 0.22308 | 0.1874 | 1.0393 | 3.942 | 0.0049 | 0.0793 | 0.073 | 472.0545 | 0.1527
| Other General Industrial Equipment | 2023 | 6 | 15 | 0.71786 | 0.6032 | 4.8832 | 3.993 | 0.0054 | 0.194 | 0.1785 | 526.1761 | 0.1702
| Other General Industrial Equipment | 2023 | 16 | 25 | 0.71786 | 0.6032 | 4.8832 | 3.993 | 0.0054 | 0.194 | 0.1785 | 526.1761 | 0.1702
| Other General Industrial Equipment | 2023 | 26 | 50 | 0.71786 | 0.6032 | 4.8832 | 3.993 | 0.0054 | 0.194 | 0.1785 | 526.1761 | 0.1702
| Other General Industrial Equipment | 2023 | 51 | 120 | 0.36608 | 0.3076 | 3.647 | 2.9239 | 0.0049 | 0.1685 | 0.155 | 469.9998 | 0.152
| Other General Industrial Equipment | 2023 | 121 | 175 | 0.23857 | 0.2005 | 3.1745 | 1.6094 | 0.0049 | 0.0802 | 0.0738 | 471.8502 | 0.1526
| Other General Industrial Equipment | 2023 | 176 | 250 | 0.21488 | 0.1806 | 1.1402 | 1.5304 | 0.0049 | 0.0512 | 0.0471 | 473.2231 | 0.153
| Other General Industrial Equipment | 2023 | 251 | 500 | 0.19517 | 0.164 | 1.1206 | 1.2562 | 0.0049 | 0.043 | 0.0396 | 472.929 | 0.153
| Other General Industrial Equipment | 2023 | 501 | 750 | 0.13156 | 0.1106 | 1.1046 | 0.62571 | 0.0049 | 0.0226 | 0.0208 | 473.4638 | 0.1531
| Other General Industrial Equipment | 2023 | 751 | 1000 | 0.22925 | 0.1926 | 1.0485 | 3.9565 | 0.0049 | 0.0798 | 0.0734 | 472.0545 | 0.1527
| Other General Industrial Equipment | 2024 | 6 | 15 | 0.64974 | 0.546 | 4.7802 | 3.8589 | 0.0054 | 0.1654 | 0.1522 | 526.1761 | 0.1702
| Other General Industrial Equipment | 2024 | 16 | 25 | 0.64974 | 0.546 | 4.7802 | 3.8589 | 0.0054 | 0.1654 | 0.1522 | 526.1761 | 0.1702
| Other General Industrial Equipment | 2024 | 26 | 50 | 0.64974 | 0.546 | 4.7802 | 3.8589 | 0.0054 | 0.1654 | 0.1522 | 526.1761 | 0.1702
| Other General Industrial Equipment | 2024 | 51 | 120 | 0.34175 | 0.2872 | 3.6393 | 2.7078 | 0.0049 | 0.1459 | 0.1342 | 469.9998 | 0.152
| Other General Industrial Equipment | 2024 | 121 | 175 | 0.22679 | 0.1906 | 3.1853 | 1.4477 | 0.0049 | 0.0727 | 0.0669 | 471.8502 | 0.1526
| Other General Industrial Equipment | 2024 | 176 | 250 | 0.20555 | 0.1727 | 1.1412 | 1.3189 | 0.0049 | 0.0457 | 0.0421 | 473.2231 | 0.153
| Other General Industrial Equipment | 2024 | 251 | 500 | 0.18751 | 0.1576 | 1.1102 | 1.1529 | 0.0049 | 0.0395 | 0.0363 | 472.929 | 0.153
| Other General Industrial Equipment | 2024 | 501 | 750 | 0.13701 | 0.1151 | 1.1123 | 0.62782 | 0.0049 | 0.0227 | 0.0209 | 473.4638 | 0.1531
| Other General Industrial Equipment | 2024 | 751 | 1000 | 0.23543 | 0.1978 | 1.0578 | 3.971 | 0.0049 | 0.0802 | 0.0738 | 472.0545 | 0.1527
| Other General Industrial Equipment | 2025 | 6 | 15 | 0.58557 | 0.492 | 4.6798 | 3.7172 | 0.0054 | 0.1362 | 0.1253 | 526.1761 | 0.1702
| Other General Industrial Equipment | 2025 | 16 | 25 | 0.58557 | 0.492 | 4.6798 | 3.7172 | 0.0054 | 0.1362 | 0.1253 | 526.1761 | 0.1702
| Other General Industrial Equipment | 2025 | 26 | 50 | 0.58557 | 0.492 | 4.6798 | 3.7172 | 0.0054 | 0.1362 | 0.1253 | 526.1761 | 0.1702
| Other General Industrial Equipment | 2025 | 51 | 120 | 0.3064 | 0.2575 | 3.612 | 2.4389 | 0.0049 | 0.1181 | 0.1086 | 469.9998 | 0.152
| Other General Industrial Equipment | 2025 | 121 | 175 | 0.22497 | 0.189 | 3.2043 | 1.3638 | 0.0049 | 0.0702 | 0.0646 | 471.8502 | 0.1526
| Other General Industrial Equipment | 2025 | 176 | 250 | 0.18412 | 0.1547 | 1.1318 | 1.028 | 0.0049 | 0.0362 | 0.0333 | 473.2231 | 0.153
| Other General Industrial Equipment | 2025 | 251 | 500 | 0.1803 | 0.1515 | 1.1093 | 1.0533 | 0.0049 | 0.0353 | 0.0325 | 472.929 | 0.153
| Other General Industrial Equipment | 2025 | 501 | 750 | 0.13928 | 0.117 | 1.1152 | 0.629 | 0.0049 | 0.0228 | 0.021 | 473.4638 | 0.1531
| Other General Industrial Equipment | 2025 | 751 | 1000 | 0.24161 | 0.203 | 1.0671 | 3.9855 | 0.0049 | 0.0806 | 0.0742 | 472.0545 | 0.1527
| Other General Industrial Equipment | 2030 | 6 | 15 | 1.393 | 0.589 | 3.469 | 4.142 | 0.008 | 0.161 | 0.161 | 568.299 | 0.053
| Other General Industrial Equipment | 2030 | 16 | 25 | 3.889 | 0.685 | 2.339 | 4.332 | 0.007 | 0.161 | 0.161 | 568.299 | 0.061
| Other General Industrial Equipment | 2030 | 26 | 50 | 4.896 | 0.609 | 5.299 | 3.46 | 0.007 | 0.048 | 0.048 | 568.299 | 0.054
| Other General Industrial Equipment | 2030 | 51 | 120 | 7.091 | 0.309 | 3.802 | 1.766 | 0.006 | 0.043 | 0.043 | 568.299 | 0.027
| Other General Industrial Equipment | 2030 | 121 | 175 | 7.93 | 0.223 | 3.357 | 0.641 | 0.006 | 0.028 | 0.028 | 568.299 | 0.02
| Other General Industrial Equipment | 2030 | 176 | 250 | 10.485 | 0.209 | 1.143 | 0.536 | 0.006 | 0.018 | 0.018 | 568.299 | 0.018
| Other General Industrial Equipment | 2030 | 251 | 500 | 20.447 | 0.208 | 1.087 | 0.506 | 0.005 | 0.018 | 0.018 | 568.299 | 0.018
| Other General Industrial Equipment | 2030 | 501 | 750 | 33.725 | 0.208 | 1.087 | 0.512 | 0.005 | 0.018 | 0.018 | 568.299 | 0.018
| Other General Industrial Equipment | 2030 | 751 | 1000 | 44.002 | 0.212 | 1.088 | 2.66 | 0.005 | 0.035 | 0.035 | 568.299 | 0.019
| Other General Industrial Equipment | 2035 | 6 | 15 | 1.393 | 0.589 | 3.469 | 4.142 | 0.008 | 0.161 | 0.161 | 568.299 | 0.053
| Other General Industrial Equipment | 2035 | 16 | 25 | 3.889 | 0.685 | 2.339 | 4.332 | 0.007 | 0.161 | 0.161 | 568.299 | 0.061
| Other General Industrial Equipment | 2035 | 26 | 50 | 4.535 | 0.564 | 5.255 | 3.334 | 0.007 | 0.025 | 0.025 | 568.299 | 0.05
| Other General Industrial Equipment | 2035 | 51 | 120 | 6.486 | 0.282 | 3.794 | 1.567 | 0.006 | 0.022 | 0.022 | 568.3 | 0.025
| Other General Industrial Equipment | 2035 | 121 | 175 | 7.079 | 0.199 | 3.355 | 0.399 | 0.006 | 0.016 | 0.016 | 568.3 | 0.018
| Other General Industrial Equipment | 2035 | 176 | 250 | 9.803 | 0.195 | 1.143 | 0.355 | 0.006 | 0.013 | 0.013 | 568.299 | 0.017
| Other General Industrial Equipment | 2035 | 251 | 500 | 19.187 | 0.195 | 1.087 | 0.351 | 0.005 | 0.013 | 0.013 | 568.299 | 0.017
| Other General Industrial Equipment | 2035 | 501 | 750 | 31.624 | 0.195 | 1.087 | 0.351 | 0.005 | 0.013 | 0.013 | 568.299 | 0.017
| Other General Industrial Equipment | 2035 | 751 | 1000 | 40.723 | 0.196 | 1.087 | 2.532 | 0.005 | 0.028 | 0.028 | 568.299 | 0.017
| Other General Industrial Equipment | 2040 | 6 | 15 | 1.393 | 0.589 | 3.47 | 4.142 | 0.008 | 0.161 | 0.161 | 568.299 | 0.053
| Other General Industrial Equipment | 2040 | 16 | 25 | 3.889 | 0.685 | 2.339 | 4.332 | 0.007 | 0.161 | 0.161 | 568.299 | 0.061
| Other General Industrial Equipment | 2040 | 26 | 50 | 4.521 | 0.562 | 5.257 | 3.283 | 0.007 | 0.019 | 0.019 | 568.299 | 0.05
| Other General Industrial Equipment | 2040 | 51 | 120 | 6.373 | 0.277 | 3.794 | 1.506 | 0.006 | 0.017 | 0.017 | 568.299 | 0.025
| Other General Industrial Equipment | 2040 | 121 | 175 | 6.806 | 0.191 | 3.356 | 0.315 | 0.006 | 0.012 | 0.012 | 568.299 | 0.017
| Other General Industrial Equipment | 2040 | 176 | 250 | 9.551 | 0.19 | 1.143 | 0.299 | 0.006 | 0.011 | 0.011 | 568.299 | 0.017
| Other General Industrial Equipment | 2040 | 251 | 500 | 18.696 | 0.19 | 1.087 | 0.299 | 0.005 | 0.011 | 0.011 | 568.299 | 0.017
| Other General Industrial Equipment | 2040 | 501 | 750 | 30.815 | 0.19 | 1.087 | 0.299 | 0.005 | 0.011 | 0.011 | 568.299 | 0.017
| Other General Industrial Equipment | 2040 | 751 | 1000 | 39.521 | 0.191 | 1.087 | 2.5 | 0.005 | 0.025 | 0.025 | 568.299 | 0.017
| Other Material Handling Equipment | 1990 | 26 | 50 | 12.278 | 4.763 | 9.649 | 7.932 | 0.692 | 1.252 | 1.252 | 568.3 | 0.429
| Other Material Handling Equipment | 1990 | 51 | 120 | 12.096 | 2.346 | 5.692 | 14.896 | 0.628 | 1.317 | 1.317 | 568.299 | 0.211
| Other Material Handling Equipment | 1990 | 121 | 175 | 16.59 | 1.599 | 5.041 | 13.377 | 0.602 | 0.872 | 0.872 | 568.299 | 0.144
| Other Material Handling Equipment | 1990 | 176 | 250 | 19.708 | 1.599 | 5.041 | 13.377 | 0.602 | 0.872 | 0.872 | 568.3 | 0.144
| Other Material Handling Equipment | 1990 | 251 | 500 | 23.083 | 1.417 | 11.046 | 12.702 | 0.525 | 0.75 | 0.75 | 568.299 | 0.127
| Other Material Handling Equipment | 1990 | 1001 | 9999 | 88.844 | 1.41 | 11.046 | 12.702 | 0.525 | 0.741 | 0.741 | 568.3 | 0.127
| Other Material Handling Equipment | 2000 | 26 | 50 | 11.414 | 4.428 | 9.121 | 7.068 | 0.065 | 0.925 | 0.925 | 568.299 | 0.399
| Other Material Handling Equipment | 2000 | 51 | 120 | 9.647 | 1.871 | 4.712 | 10.623 | 0.059 | 0.901 | 0.901 | 568.299 | 0.168
| Other Material Handling Equipment | 2000 | 121 | 175 | 13 | 1.253 | 3.836 | 9.648 | 0.057 | 0.531 | 0.531 | 568.299 | 0.113
| Other Material Handling Equipment | 2000 | 176 | 250 | 12.957 | 1.051 | 3.061 | 9.289 | 0.057 | 0.435 | 0.435 | 568.3 | 0.094
| Other Material Handling Equipment | 2000 | 251 | 500 | 15.5 | 0.951 | 5.171 | 8.836 | 0.049 | 0.383 | 0.383 | 568.299 | 0.085
| Other Material Handling Equipment | 2000 | 1001 | 9999 | 65.006 | 1.031 | 5.779 | 9.45 | 0.049 | 0.384 | 0.384 | 568.299 | 0.093
| Other Material Handling Equipment | 2005 | 26 | 50 | 10.467 | 4.06 | 8.646 | 6.65 | 0.065 | 0.878 | 0.878 | 568.299 | 0.366
| Other Material Handling Equipment | 2005 | 51 | 120 | 8.426 | 1.634 | 4.393 | 9.001 | 0.059 | 0.857 | 0.857 | 568.3 | 0.147
| Other Material Handling Equipment | 2005 | 121 | 175 | 11.141 | 1.073 | 3.493 | 8.235 | 0.057 | 0.473 | 0.473 | 568.299 | 0.096
| Other Material Handling Equipment | 2005 | 176 | 250 | 9.335 | 0.757 | 2.058 | 7.76 | 0.057 | 0.299 | 0.299 | 568.299 | 0.068
| Other Material Handling Equipment | 2005 | 251 | 500 | 10.914 | 0.67 | 2.676 | 7.071 | 0.049 | 0.268 | 0.268 | 568.299 | 0.06
| Other Material Handling Equipment | 2005 | 1001 | 9999 | 50.601 | 0.803 | 3.267 | 8.291 | 0.049 | 0.278 | 0.278 | 568.299 | 0.072
| Other Material Handling Equipment | 2010 | 26 | 50 | 2.5132 | 2.1118 | 7.1424 | 6.1192 | 0.0054 | 0.6727 | 0.6189 | 581.8987 | 0.1694
| Other Material Handling Equipment | 2010 | 51 | 120 | 0.88033 | 0.7397 | 3.9184 | 6.8604 | 0.0049 | 0.5499 | 0.5059 | 526.2094 | 0.1532
| Other Material Handling Equipment | 2010 | 121 | 175 | 0.70394 | 0.5915 | 3.4594 | 6.6295 | 0.0049 | 0.3644 | 0.3353 | 524.6881 | 0.1527
| Other Material Handling Equipment | 2010 | 176 | 250 | 0.63911 | 0.537 | 2.2178 | 7.0575 | 0.0049 | 0.2919 | 0.2685 | 523.8689 | 0.1525
| Other Material Handling Equipment | 2010 | 251 | 500 | 0.47458 | 0.3988 | 2.8955 | 5.5395 | 0.0049 | 0.2246 | 0.2066 | 522.5525 | 0.1521
| Other Material Handling Equipment | 2010 | 1001 | 9999 | 0.19342 | 0.1625 | 0.96514 | 4.3147 | 0.0049 | 0.0998 | 0.0918 | 524.505 | 0.1527
| Other Material Handling Equipment | 2011 | 26 | 50 | 2.3577 | 1.9811 | 6.9521 | 6.0264 | 0.0054 | 0.644 | 0.5925 | 580.4439 | 0.1694
| Other Material Handling Equipment | 2011 | 51 | 120 | 0.83549 | 0.702 | 3.8974 | 6.5476 | 0.0049 | 0.5271 | 0.485 | 524.8938 | 0.1532
| Other Material Handling Equipment | 2011 | 121 | 175 | 0.69512 | 0.5841 | 3.456 | 6.4859 | 0.0049 | 0.3599 | 0.3311 | 523.3764 | 0.1527
| Other Material Handling Equipment | 2011 | 176 | 250 | 0.63663 | 0.5349 | 2.1842 | 6.9897 | 0.0049 | 0.288 | 0.265 | 522.5592 | 0.1525
| Other Material Handling Equipment | 2011 | 251 | 500 | 0.47448 | 0.3987 | 2.7857 | 5.4317 | 0.0049 | 0.2207 | 0.203 | 521.2461 | 0.1521
| Other Material Handling Equipment | 2011 | 1001 | 9999 | 0.21025 | 0.1767 | 0.97804 | 4.3554 | 0.0049 | 0.1031 | 0.0949 | 523.1938 | 0.1527
| Other Material Handling Equipment | 2012 | 26 | 50 | 2.2387 | 1.8812 | 6.816 | 5.925 | 0.0054 | 0.6197 | 0.5702 | 578.9892 | 0.1694
| Other Material Handling Equipment | 2012 | 51 | 120 | 0.81707 | 0.6866 | 3.9041 | 6.3676 | 0.0049 | 0.5159 | 0.4746 | 523.5783 | 0.1532
| Other Material Handling Equipment | 2012 | 121 | 175 | 0.69277 | 0.5821 | 3.4783 | 6.4091 | 0.0049 | 0.3565 | 0.328 | 522.0647 | 0.1527
| Other Material Handling Equipment | 2012 | 176 | 250 | 0.64646 | 0.5432 | 2.1951 | 7.0256 | 0.0049 | 0.2902 | 0.267 | 521.2496 | 0.1525
| Other Material Handling Equipment | 2012 | 251 | 500 | 0.47035 | 0.3952 | 2.6113 | 5.3025 | 0.0049 | 0.2145 | 0.1973 | 519.9397 | 0.1521
| Other Material Handling Equipment | 2012 | 1001 | 9999 | 0.22707 | 0.1908 | 0.99094 | 4.3962 | 0.0049 | 0.1065 | 0.0979 | 521.8825 | 0.1527
| Other Material Handling Equipment | 2013 | 26 | 50 | 2.1059 | 1.7696 | 6.6646 | 5.8557 | 0.0054 | 0.596 | 0.5483 | 576.0797 | 0.1694
| Other Material Handling Equipment | 2013 | 51 | 120 | 0.72409 | 0.6084 | 3.8232 | 5.7628 | 0.0049 | 0.447 | 0.4112 | 520.9473 | 0.1532
| Other Material Handling Equipment | 2013 | 121 | 175 | 0.666 | 0.5596 | 3.4361 | 6.1536 | 0.0049 | 0.3328 | 0.3062 | 519.4412 | 0.1527
| Other Material Handling Equipment | 2013 | 176 | 250 | 0.63457 | 0.5332 | 2.1688 | 6.8218 | 0.0049 | 0.2811 | 0.2587 | 518.6302 | 0.1525
| Other Material Handling Equipment | 2013 | 251 | 500 | 0.43807 | 0.3681 | 2.3356 | 4.871 | 0.0049 | 0.1948 | 0.1792 | 517.327 | 0.1521
| Other Material Handling Equipment | 2013 | 1001 | 9999 | 0.2439 | 0.2049 | 1.0038 | 4.4369 | 0.0049 | 0.1098 | 0.101 | 519.26 | 0.1527
| Other Material Handling Equipment | 2014 | 26 | 50 | 2.0175 | 1.6952 | 6.5899 | 5.7512 | 0.0054 | 0.5751 | 0.5291 | 573.1702 | 0.1694
| Other Material Handling Equipment | 2014 | 51 | 120 | 0.66398 | 0.5579 | 3.7791 | 5.372 | 0.0049 | 0.4122 | 0.3792 | 518.3162 | 0.1532
| Other Material Handling Equipment | 2014 | 121 | 175 | 0.62874 | 0.5283 | 3.4306 | 5.7976 | 0.0049 | 0.3128 | 0.2877 | 516.8178 | 0.1527
| Other Material Handling Equipment | 2014 | 176 | 250 | 0.56544 | 0.4751 | 1.9361 | 6.1725 | 0.0049 | 0.2421 | 0.2227 | 516.0109 | 0.1525
| Other Material Handling Equipment | 2014 | 251 | 500 | 0.39439 | 0.3314 | 1.9267 | 4.3566 | 0.0049 | 0.1689 | 0.1554 | 514.7142 | 0.1521
| Other Material Handling Equipment | 2014 | 1001 | 9999 | 0.16804 | 0.1412 | 0.97804 | 3.4363 | 0.0049 | 0.0665 | 0.0612 | 516.6375 | 0.1527
| Other Material Handling Equipment | 2015 | 26 | 50 | 2.0629 | 1.7334 | 6.7564 | 5.7994 | 0.0054 | 0.5863 | 0.5394 | 567.3512 | 0.1694
| Other Material Handling Equipment | 2015 | 51 | 120 | 0.62809 | 0.5278 | 3.7579 | 4.9831 | 0.0049 | 0.3827 | 0.352 | 513.0541 | 0.1532
| Other Material Handling Equipment | 2015 | 121 | 175 | 0.62488 | 0.5251 | 3.433 | 5.6445 | 0.0049 | 0.306 | 0.2815 | 511.5709 | 0.1527
| Other Material Handling Equipment | 2015 | 176 | 250 | 0.50386 | 0.4234 | 1.7424 | 5.5323 | 0.0049 | 0.2071 | 0.1905 | 510.7722 | 0.1525
| Other Material Handling Equipment | 2015 | 251 | 500 | 0.39633 | 0.333 | 1.9176 | 4.2724 | 0.0049 | 0.1655 | 0.1523 | 509.4887 | 0.1521
| Other Material Handling Equipment | 2015 | 1001 | 9999 | 0.1762 | 0.1481 | 0.98449 | 3.4575 | 0.0049 | 0.0682 | 0.0627 | 511.3924 | 0.1527
| Other Material Handling Equipment | 2016 | 26 | 50 | 2.1006 | 1.7651 | 6.8916 | 5.8016 | 0.0054 | 0.5934 | 0.5459 | 561.5322 | 0.1694
| Other Material Handling Equipment | 2016 | 51 | 120 | 0.61152 | 0.5138 | 3.7661 | 4.7984 | 0.0049 | 0.367 | 0.3377 | 507.792 | 0.1532
| Other Material Handling Equipment | 2016 | 121 | 175 | 0.58169 | 0.4888 | 3.4182 | 5.2115 | 0.0049 | 0.2795 | 0.2571 | 506.324 | 0.1527
| Other Material Handling Equipment | 2016 | 176 | 250 | 0.47418 | 0.3984 | 1.6428 | 5.1963 | 0.0049 | 0.1889 | 0.1738 | 505.5335 | 0.1525
| Other Material Handling Equipment | 2016 | 251 | 500 | 0.38401 | 0.3227 | 1.8708 | 4.0532 | 0.0049 | 0.1557 | 0.1433 | 504.2631 | 0.1521
| Other Material Handling Equipment | 2016 | 1001 | 9999 | 0.18865 | 0.1585 | 0.99739 | 3.4888 | 0.0049 | 0.0702 | 0.0646 | 506.1474 | 0.1527
| Other Material Handling Equipment | 2017 | 26 | 50 | 1.9223 | 1.6152 | 6.6353 | 5.5745 | 0.0054 | 0.5458 | 0.5022 | 552.8037 | 0.1694
| Other Material Handling Equipment | 2017 | 51 | 120 | 0.5805 | 0.4878 | 3.7579 | 4.5611 | 0.0049 | 0.3412 | 0.3139 | 499.8989 | 0.1532
| Other Material Handling Equipment | 2017 | 121 | 175 | 0.50801 | 0.4269 | 3.3512 | 4.4881 | 0.0049 | 0.2379 | 0.2189 | 498.4537 | 0.1527
| Other Material Handling Equipment | 2017 | 176 | 250 | 0.42771 | 0.3594 | 1.5125 | 4.7045 | 0.0049 | 0.163 | 0.15 | 497.6755 | 0.1525
| Other Material Handling Equipment | 2017 | 251 | 500 | 0.38694 | 0.3251 | 1.8626 | 3.9709 | 0.0049 | 0.1535 | 0.1413 | 496.4249 | 0.1521
| Other Material Handling Equipment | 2017 | 1001 | 9999 | 0.20111 | 0.169 | 1.0103 | 3.5202 | 0.0049 | 0.0722 | 0.0665 | 498.2798 | 0.1527
| Other Material Handling Equipment | 2018 | 26 | 50 | 1.5345 | 1.2894 | 6.0608 | 5.1822 | 0.0054 | 0.4567 | 0.4201 | 544.0753 | 0.1694
| Other Material Handling Equipment | 2018 | 51 | 120 | 0.48455 | 0.4072 | 3.6748 | 3.9436 | 0.0049 | 0.2711 | 0.2494 | 492.0058 | 0.1532
| Other Material Handling Equipment | 2018 | 121 | 175 | 0.38852 | 0.3265 | 3.218 | 3.3323 | 0.0049 | 0.1725 | 0.1587 | 490.5834 | 0.1527
| Other Material Handling Equipment | 2018 | 176 | 250 | 0.3762 | 0.3161 | 1.3884 | 4.0919 | 0.0049 | 0.135 | 0.1242 | 489.8174 | 0.1525
| Other Material Handling Equipment | 2018 | 251 | 500 | 0.35218 | 0.2959 | 1.6327 | 3.5244 | 0.0049 | 0.1335 | 0.1228 | 488.5866 | 0.1521
| Other Material Handling Equipment | 2018 | 1001 | 9999 | 0.21356 | 0.1795 | 1.0232 | 3.5515 | 0.0049 | 0.0742 | 0.0683 | 490.4122 | 0.1527
| Other Material Handling Equipment | 2019 | 26 | 50 | 1.5177 | 1.2753 | 6.1395 | 5.179 | 0.0054 | 0.4519 | 0.4158 | 535.3468 | 0.1694
| Other Material Handling Equipment | 2019 | 51 | 120 | 0.4287 | 0.3602 | 3.6363 | 3.5657 | 0.0049 | 0.2307 | 0.2123 | 484.1126 | 0.1532
| Other Material Handling Equipment | 2019 | 121 | 175 | 0.33276 | 0.2796 | 3.1852 | 2.7737 | 0.0049 | 0.1388 | 0.1277 | 482.7131 | 0.1527
| Other Material Handling Equipment | 2019 | 176 | 250 | 0.35706 | 0.3 | 1.3405 | 3.8172 | 0.0049 | 0.1231 | 0.1133 | 481.9594 | 0.1525
| Other Material Handling Equipment | 2019 | 251 | 500 | 0.34625 | 0.2909 | 1.6195 | 3.3708 | 0.0049 | 0.1278 | 0.1175 | 480.7483 | 0.1521
| Other Material Handling Equipment | 2019 | 1001 | 9999 | 0.22602 | 0.1899 | 1.0361 | 3.5828 | 0.0049 | 0.0763 | 0.0702 | 482.5446 | 0.1527
| Other Material Handling Equipment | 2020 | 26 | 50 | 1.4819 | 1.2452 | 6.1671 | 5.1392 | 0.0054 | 0.4392 | 0.4041 | 523.7088 | 0.1694
| Other Material Handling Equipment | 2020 | 51 | 120 | 0.36479 | 0.3065 | 3.5894 | 3.104 | 0.0049 | 0.1823 | 0.1677 | 473.5884 | 0.1532
| Other Material Handling Equipment | 2020 | 121 | 175 | 0.29992 | 0.252 | 3.1709 | 2.3665 | 0.0049 | 0.1181 | 0.1086 | 472.2193 | 0.1527
| Other Material Handling Equipment | 2020 | 176 | 250 | 0.34602 | 0.2908 | 1.3188 | 3.5989 | 0.0049 | 0.1152 | 0.106 | 471.482 | 0.1525
| Other Material Handling Equipment | 2020 | 251 | 500 | 0.33619 | 0.2825 | 1.5235 | 3.2097 | 0.0049 | 0.1198 | 0.1102 | 470.2972 | 0.1521
| Other Material Handling Equipment | 2020 | 1001 | 9999 | 0.23847 | 0.2004 | 1.049 | 3.6141 | 0.0049 | 0.0783 | 0.072 | 472.0545 | 0.1527
| Other Material Handling Equipment | 2021 | 26 | 50 | 1.3185 | 1.1079 | 5.9596 | 4.9664 | 0.0054 | 0.3956 | 0.364 | 523.7088 | 0.1694
| Other Material Handling Equipment | 2021 | 51 | 120 | 0.34997 | 0.2941 | 3.602 | 2.9562 | 0.0049 | 0.1657 | 0.1524 | 473.5884 | 0.1532
| Other Material Handling Equipment | 2021 | 121 | 175 | 0.29608 | 0.2488 | 3.1964 | 2.2463 | 0.0049 | 0.1138 | 0.1047 | 472.2193 | 0.1527
| Other Material Handling Equipment | 2021 | 176 | 250 | 0.32063 | 0.2694 | 1.3091 | 3.0819 | 0.0049 | 0.1024 | 0.0942 | 471.482 | 0.1525
| Other Material Handling Equipment | 2021 | 251 | 500 | 0.30241 | 0.2541 | 1.4419 | 2.6017 | 0.0049 | 0.1011 | 0.093 | 470.2972 | 0.1521
| Other Material Handling Equipment | 2021 | 1001 | 9999 | 0.086228 | 0.0725 | 0.97159 | 2.3179 | 0.0049 | 0.0195 | 0.0179 | 472.0545 | 0.1527
| Other Material Handling Equipment | 2022 | 26 | 50 | 1.3131 | 1.1034 | 5.9839 | 4.9205 | 0.0054 | 0.3851 | 0.3543 | 523.7088 | 0.1694
| Other Material Handling Equipment | 2022 | 51 | 120 | 0.29416 | 0.2472 | 3.5567 | 2.5667 | 0.0049 | 0.1209 | 0.1112 | 473.5884 | 0.1532
| Other Material Handling Equipment | 2022 | 121 | 175 | 0.26849 | 0.2256 | 3.1761 | 1.8938 | 0.0049 | 0.1028 | 0.0945 | 472.2193 | 0.1527
| Other Material Handling Equipment | 2022 | 176 | 250 | 0.2723 | 0.2288 | 1.2392 | 2.4254 | 0.0049 | 0.0826 | 0.076 | 471.482 | 0.1525
| Other Material Handling Equipment | 2022 | 251 | 500 | 0.26942 | 0.2264 | 1.3459 | 2.0625 | 0.0049 | 0.0834 | 0.0767 | 470.2972 | 0.1521
| Other Material Handling Equipment | 2022 | 1001 | 9999 | 0.090526 | 0.0761 | 0.97804 | 2.328 | 0.0049 | 0.0198 | 0.0182 | 472.0545 | 0.1527
| Other Material Handling Equipment | 2023 | 26 | 50 | 1.203 | 1.0109 | 5.7573 | 4.6844 | 0.0054 | 0.3401 | 0.3129 | 523.7088 | 0.1694
| Other Material Handling Equipment | 2023 | 51 | 120 | 0.26749 | 0.2248 | 3.5154 | 2.2977 | 0.0049 | 0.1037 | 0.0954 | 473.5884 | 0.1532
| Other Material Handling Equipment | 2023 | 121 | 175 | 0.25813 | 0.2169 | 3.1707 | 1.769 | 0.0049 | 0.0959 | 0.0882 | 472.2193 | 0.1527
| Other Material Handling Equipment | 2023 | 176 | 250 | 0.24629 | 0.207 | 1.2092 | 2.0037 | 0.0049 | 0.069 | 0.0635 | 471.482 | 0.1525
| Other Material Handling Equipment | 2023 | 251 | 500 | 0.25884 | 0.2175 | 1.3438 | 1.8702 | 0.0049 | 0.0781 | 0.0719 | 470.2972 | 0.1521
| Other Material Handling Equipment | 2023 | 1001 | 9999 | 0.064735 | 0.0544 | 0.93935 | 2.2675 | 0.0049 | 0.0179 | 0.0165 | 472.0545 | 0.1527
| Other Material Handling Equipment | 2024 | 26 | 50 | 1.1218 | 0.9426 | 5.6693 | 4.5789 | 0.0054 | 0.3139 | 0.2888 | 523.7088 | 0.1694
| Other Material Handling Equipment | 2024 | 51 | 120 | 0.26208 | 0.2202 | 3.5104 | 2.2216 | 0.0049 | 0.0964 | 0.0887 | 473.5884 | 0.1532
| Other Material Handling Equipment | 2024 | 121 | 175 | 0.24791 | 0.2083 | 3.1811 | 1.6386 | 0.0049 | 0.088 | 0.0809 | 472.2193 | 0.1527
| Other Material Handling Equipment | 2024 | 176 | 250 | 0.25004 | 0.2101 | 1.2182 | 1.9856 | 0.0049 | 0.0682 | 0.0627 | 471.482 | 0.1525
| Other Material Handling Equipment | 2024 | 251 | 500 | 0.25212 | 0.2118 | 1.2622 | 1.7559 | 0.0049 | 0.072 | 0.0662 | 470.2972 | 0.1521
| Other Material Handling Equipment | 2024 | 1001 | 9999 | 0.069034 | 0.058 | 0.9458 | 2.2776 | 0.0049 | 0.0182 | 0.0168 | 472.0545 | 0.1527
| Other Material Handling Equipment | 2025 | 26 | 50 | 0.88573 | 0.7443 | 5.248 | 4.2328 | 0.0054 | 0.2385 | 0.2194 | 523.7088 | 0.1694
| Other Material Handling Equipment | 2025 | 51 | 120 | 0.24178 | 0.2032 | 3.4965 | 2.0552 | 0.0049 | 0.0806 | 0.0742 | 473.5884 | 0.1532
| Other Material Handling Equipment | 2025 | 121 | 175 | 0.22513 | 0.1892 | 3.1679 | 1.3958 | 0.0049 | 0.0724 | 0.0666 | 472.2193 | 0.1527
| Other Material Handling Equipment | 2025 | 176 | 250 | 0.23768 | 0.1997 | 1.1973 | 1.7735 | 0.0049 | 0.06 | 0.0552 | 471.482 | 0.1525
| Other Material Handling Equipment | 2025 | 251 | 500 | 0.24257 | 0.2038 | 1.2599 | 1.6012 | 0.0049 | 0.0667 | 0.0613 | 470.2972 | 0.1521
| Other Material Handling Equipment | 2025 | 1001 | 9999 | 0.077631 | 0.0652 | 0.9587 | 2.2978 | 0.0049 | 0.0189 | 0.0173 | 472.0545 | 0.1527
| Other Material Handling Equipment | 2030 | 26 | 50 | 1.542 | 0.598 | 5.237 | 3.447 | 0.007 | 0.048 | 0.048 | 568.299 | 0.053
| Other Material Handling Equipment | 2030 | 51 | 120 | 1.57 | 0.304 | 3.784 | 1.762 | 0.006 | 0.043 | 0.043 | 568.299 | 0.027
| Other Material Handling Equipment | 2030 | 121 | 175 | 2.287 | 0.22 | 3.341 | 0.64 | 0.006 | 0.028 | 0.028 | 568.299 | 0.019
| Other Material Handling Equipment | 2030 | 176 | 250 | 2.539 | 0.206 | 1.138 | 0.535 | 0.006 | 0.018 | 0.018 | 568.299 | 0.018
| Other Material Handling Equipment | 2030 | 251 | 500 | 3.342 | 0.205 | 1.083 | 0.505 | 0.005 | 0.018 | 0.018 | 568.299 | 0.018
| Other Material Handling Equipment | 2030 | 1001 | 9999 | 13.763 | 0.218 | 1.084 | 2.653 | 0.005 | 0.035 | 0.035 | 568.299 | 0.019
| Other Material Handling Equipment | 2035 | 26 | 50 | 1.425 | 0.552 | 5.189 | 3.321 | 0.007 | 0.025 | 0.025 | 568.299 | 0.049
| Other Material Handling Equipment | 2035 | 51 | 120 | 1.432 | 0.277 | 3.774 | 1.563 | 0.006 | 0.022 | 0.022 | 568.299 | 0.025
| Other Material Handling Equipment | 2035 | 121 | 175 | 2.036 | 0.196 | 3.338 | 0.398 | 0.006 | 0.016 | 0.016 | 568.299 | 0.017
| Other Material Handling Equipment | 2035 | 176 | 250 | 2.369 | 0.192 | 1.137 | 0.354 | 0.006 | 0.013 | 0.013 | 568.299 | 0.017
| Other Material Handling Equipment | 2035 | 251 | 500 | 3.13 | 0.192 | 1.082 | 0.35 | 0.005 | 0.013 | 0.013 | 568.299 | 0.017
| Other Material Handling Equipment | 2035 | 1001 | 9999 | 12.454 | 0.197 | 1.082 | 2.525 | 0.005 | 0.027 | 0.027 | 568.299 | 0.017
| Other Material Handling Equipment | 2040 | 26 | 50 | 1.42 | 0.551 | 5.191 | 3.269 | 0.007 | 0.018 | 0.018 | 568.299 | 0.049
| Other Material Handling Equipment | 2040 | 51 | 120 | 1.407 | 0.272 | 3.775 | 1.502 | 0.006 | 0.017 | 0.017 | 568.3 | 0.024
| Other Material Handling Equipment | 2040 | 121 | 175 | 1.956 | 0.188 | 3.339 | 0.314 | 0.006 | 0.012 | 0.012 | 568.299 | 0.017
| Other Material Handling Equipment | 2040 | 176 | 250 | 2.307 | 0.187 | 1.137 | 0.298 | 0.006 | 0.011 | 0.011 | 568.299 | 0.016
| Other Material Handling Equipment | 2040 | 251 | 500 | 3.048 | 0.187 | 1.082 | 0.298 | 0.005 | 0.011 | 0.011 | 568.299 | 0.016
| Other Material Handling Equipment | 2040 | 1001 | 9999 | 11.917 | 0.189 | 1.082 | 2.493 | 0.005 | 0.025 | 0.025 | 568.3 | 0.017
| Pavers | 1990 | 16 | 25 | 5.971 | 2.213 | 4.999 | 6.919 | 0.855 | 0.741 | 0.741 | 568.299 | 0.199
| Pavers | 1990 | 26 | 50 | 19.405 | 4.794 | 9.701 | 7.946 | 0.871 | 1.268 | 1.268 | 568.299 | 0.432
| Pavers | 1990 | 51 | 120 | 23.749 | 2.373 | 5.748 | 15.062 | 0.791 | 1.339 | 1.339 | 568.299 | 0.214
| Pavers | 1990 | 121 | 175 | 33.808 | 1.822 | 5.135 | 14.503 | 0.758 | 1.01 | 1.01 | 568.3 | 0.164
| Pavers | 1990 | 176 | 250 | 51.225 | 1.822 | 5.135 | 14.503 | 0.758 | 1.01 | 1.01 | 568.299 | 0.164
| Pavers | 1990 | 251 | 500 | 54.32 | 1.61 | 11.305 | 13.755 | 0.662 | 0.864 | 0.864 | 568.3 | 0.145
| Pavers | 2000 | 16 | 25 | 5.517 | 2.044 | 4.689 | 6.391 | 0.065 | 0.569 | 0.569 | 568.299 | 0.184
| Pavers | 2000 | 26 | 50 | 18.072 | 4.464 | 9.175 | 7.116 | 0.066 | 0.93 | 0.93 | 568.299 | 0.402
| Pavers | 2000 | 51 | 120 | 19.415 | 1.94 | 4.853 | 11.121 | 0.06 | 0.916 | 0.916 | 568.299 | 0.175
| Pavers | 2000 | 121 | 175 | 24.566 | 1.324 | 4.022 | 10.172 | 0.057 | 0.558 | 0.558 | 568.299 | 0.119
| Pavers | 2000 | 176 | 250 | 33.03 | 1.175 | 3.443 | 9.909 | 0.057 | 0.488 | 0.488 | 568.299 | 0.106
| Pavers | 2000 | 251 | 500 | 35.713 | 1.058 | 6.242 | 9.422 | 0.05 | 0.426 | 0.426 | 568.299 | 0.095
| Pavers | 2005 | 16 | 25 | 3.746 | 1.388 | 3.497 | 5.819 | 0.065 | 0.444 | 0.444 | 568.299 | 0.125
| Pavers | 2005 | 26 | 50 | 16.699 | 4.125 | 8.722 | 6.746 | 0.066 | 0.883 | 0.883 | 568.299 | 0.372
| Pavers | 2005 | 51 | 120 | 17.345 | 1.733 | 4.584 | 9.797 | 0.06 | 0.869 | 0.869 | 568.299 | 0.156
| Pavers | 2005 | 121 | 175 | 21.287 | 1.147 | 3.731 | 8.921 | 0.057 | 0.5 | 0.5 | 568.299 | 0.103
| Pavers | 2005 | 176 | 250 | 26.087 | 0.928 | 2.661 | 8.591 | 0.057 | 0.382 | 0.382 | 568.299 | 0.083
| Pavers | 2005 | 251 | 500 | 27.622 | 0.818 | 4.283 | 7.91 | 0.05 | 0.335 | 0.335 | 568.299 | 0.073
| Pavers | 2010 | 16 | 25 | 2.2444 | 1.886 | 6.2226 | 5.9713 | 0.0054 | 0.6188 | 0.5693 | 585.4019 | 0.1704
| Pavers | 2010 | 26 | 50 | 2.2444 | 1.886 | 6.2226 | 5.9713 | 0.0054 | 0.6188 | 0.5693 | 585.4019 | 0.1704
| Pavers | 2010 | 51 | 120 | 0.92239 | 0.7751 | 3.8242 | 7.0194 | 0.0048 | 0.5403 | 0.4971 | 521.2606 | 0.1517
| Pavers | 2010 | 121 | 175 | 0.69358 | 0.5828 | 3.1066 | 6.6687 | 0.0049 | 0.3369 | 0.31 | 525.3233 | 0.1529
| Pavers | 2010 | 176 | 250 | 0.23663 | 0.1988 | 1.017 | 4.3802 | 0.0049 | 0.1109 | 0.1021 | 526.8527 | 0.1534
| Pavers | 2010 | 251 | 500 | 0.24046 | 0.2021 | 1.1256 | 3.5694 | 0.0048 | 0.1231 | 0.1132 | 517.8758 | 0.1507
| Pavers | 2011 | 16 | 25 | 2.2558 | 1.8955 | 6.2882 | 5.9742 | 0.0054 | 0.6211 | 0.5714 | 583.8947 | 0.1704
| Pavers | 2011 | 26 | 50 | 2.2558 | 1.8955 | 6.2882 | 5.9742 | 0.0054 | 0.6211 | 0.5714 | 583.8947 | 0.1704
| Pavers | 2011 | 51 | 120 | 0.88228 | 0.7414 | 3.7912 | 6.7047 | 0.0048 | 0.5208 | 0.4791 | 519.7431 | 0.1517
| Pavers | 2011 | 121 | 175 | 0.67473 | 0.567 | 3.1118 | 6.4516 | 0.0049 | 0.3275 | 0.3013 | 524.0864 | 0.1529
| Pavers | 2011 | 176 | 250 | 0.2447 | 0.2056 | 1.026 | 4.3887 | 0.0049 | 0.1122 | 0.1033 | 525.5251 | 0.1534
| Pavers | 2011 | 251 | 500 | 0.24933 | 0.2095 | 1.1325 | 3.585 | 0.0048 | 0.125 | 0.115 | 516.5811 | 0.1507
| Pavers | 2012 | 16 | 25 | 2.2867 | 1.9215 | 6.3641 | 5.8607 | 0.0054 | 0.609 | 0.5603 | 582.5825 | 0.1704
| Pavers | 2012 | 26 | 50 | 2.2867 | 1.9215 | 6.3641 | 5.8607 | 0.0054 | 0.609 | 0.5603 | 582.5825 | 0.1704
| Pavers | 2012 | 51 | 120 | 0.88658 | 0.745 | 3.8116 | 6.6732 | 0.0048 | 0.5234 | 0.4815 | 518.3581 | 0.1516
| Pavers | 2012 | 121 | 175 | 0.67765 | 0.5694 | 3.1318 | 6.4416 | 0.0049 | 0.3293 | 0.303 | 522.8325 | 0.1529
| Pavers | 2012 | 176 | 250 | 0.2532 | 0.2128 | 1.035 | 4.4132 | 0.0049 | 0.114 | 0.1049 | 524.2222 | 0.1534
| Pavers | 2012 | 251 | 500 | 0.25797 | 0.2168 | 1.1391 | 3.5999 | 0.0048 | 0.1268 | 0.1166 | 515.2863 | 0.1507
| Pavers | 2013 | 16 | 25 | 2.2757 | 1.9122 | 6.3915 | 5.8415 | 0.0054 | 0.6051 | 0.5567 | 580.2093 | 0.1706
| Pavers | 2013 | 26 | 50 | 2.2757 | 1.9122 | 6.3915 | 5.8415 | 0.0054 | 0.6051 | 0.5567 | 580.2093 | 0.1706
| Pavers | 2013 | 51 | 120 | 0.84572 | 0.7106 | 3.7929 | 6.436 | 0.0048 | 0.5009 | 0.4608 | 516.6013 | 0.1519
| Pavers | 2013 | 121 | 175 | 0.63012 | 0.5295 | 3.1166 | 6.0592 | 0.0049 | 0.3039 | 0.2796 | 519.6823 | 0.1528
| Pavers | 2013 | 176 | 250 | 0.24573 | 0.2065 | 1.0174 | 4.2304 | 0.0049 | 0.1061 | 0.0976 | 521.5314 | 0.1533
| Pavers | 2013 | 251 | 500 | 0.24293 | 0.2041 | 1.086 | 3.3945 | 0.0048 | 0.1175 | 0.1081 | 514.2313 | 0.1512
| Pavers | 2014 | 16 | 25 | 2.2589 | 1.8981 | 6.3806 | 5.7168 | 0.0054 | 0.5946 | 0.547 | 577.016 | 0.1705
| Pavers | 2014 | 26 | 50 | 2.2589 | 1.8981 | 6.3806 | 5.7168 | 0.0054 | 0.5946 | 0.547 | 577.016 | 0.1705
| Pavers | 2014 | 51 | 120 | 0.81298 | 0.6831 | 3.7726 | 6.1987 | 0.0048 | 0.4827 | 0.4441 | 514.3769 | 0.152
| Pavers | 2014 | 121 | 175 | 0.59791 | 0.5024 | 3.1146 | 5.7363 | 0.0049 | 0.2869 | 0.2639 | 516.745 | 0.1527
| Pavers | 2014 | 176 | 250 | 0.24739 | 0.2079 | 1.0228 | 4.1403 | 0.0049 | 0.1051 | 0.0967 | 518.7225 | 0.1533
| Pavers | 2014 | 251 | 500 | 0.21434 | 0.1801 | 1.0047 | 3.0473 | 0.0048 | 0.1012 | 0.0931 | 512.1908 | 0.1514
| Pavers | 2015 | 16 | 25 | 2.2051 | 1.8529 | 6.3402 | 5.6373 | 0.0054 | 0.5791 | 0.5327 | 571.0859 | 0.1705
| Pavers | 2015 | 26 | 50 | 2.2051 | 1.8529 | 6.3402 | 5.6373 | 0.0054 | 0.5791 | 0.5327 | 571.0859 | 0.1705
| Pavers | 2015 | 51 | 120 | 0.80916 | 0.6799 | 3.7883 | 6.141 | 0.0048 | 0.4794 | 0.441 | 509.3767 | 0.1521
| Pavers | 2015 | 121 | 175 | 0.58242 | 0.4894 | 3.1155 | 5.5367 | 0.0049 | 0.2774 | 0.2552 | 511.6457 | 0.1527
| Pavers | 2015 | 176 | 250 | 0.25497 | 0.2142 | 1.0312 | 4.1605 | 0.0049 | 0.1066 | 0.098 | 513.4682 | 0.1533
| Pavers | 2015 | 251 | 500 | 0.20956 | 0.1761 | 0.97787 | 2.9174 | 0.0048 | 0.0968 | 0.0891 | 506.0973 | 0.1511
| Pavers | 2016 | 16 | 25 | 2.1748 | 1.8274 | 6.3399 | 5.5788 | 0.0054 | 0.5688 | 0.5233 | 565.2336 | 0.1705
| Pavers | 2016 | 26 | 50 | 2.1748 | 1.8274 | 6.3399 | 5.5788 | 0.0054 | 0.5688 | 0.5233 | 565.2336 | 0.1705
| Pavers | 2016 | 51 | 120 | 0.77336 | 0.6498 | 3.7685 | 5.8865 | 0.0048 | 0.4566 | 0.42 | 503.7795 | 0.152
| Pavers | 2016 | 121 | 175 | 0.51559 | 0.4332 | 3.0802 | 4.874 | 0.0049 | 0.2422 | 0.2228 | 506.5401 | 0.1528
| Pavers | 2016 | 176 | 250 | 0.25413 | 0.2135 | 1.0359 | 4.0238 | 0.0049 | 0.1041 | 0.0958 | 508.0698 | 0.1533
| Pavers | 2016 | 251 | 500 | 0.21456 | 0.1803 | 0.9829 | 2.8849 | 0.0048 | 0.0962 | 0.0885 | 500.9364 | 0.1511
| Pavers | 2017 | 16 | 25 | 2.0596 | 1.7307 | 6.1993 | 5.4367 | 0.0054 | 0.5396 | 0.4965 | 556.4528 | 0.1705
| Pavers | 2017 | 26 | 50 | 2.0596 | 1.7307 | 6.1993 | 5.4367 | 0.0054 | 0.5396 | 0.4965 | 556.4528 | 0.1705
| Pavers | 2017 | 51 | 120 | 0.74407 | 0.6252 | 3.7588 | 5.6924 | 0.0048 | 0.4374 | 0.4024 | 495.9253 | 0.152
| Pavers | 2017 | 121 | 175 | 0.46282 | 0.3889 | 3.0628 | 4.3531 | 0.0049 | 0.2142 | 0.1971 | 498.967 | 0.1529
| Pavers | 2017 | 176 | 250 | 0.24793 | 0.2083 | 1.0365 | 3.8087 | 0.0049 | 0.0997 | 0.0918 | 499.5617 | 0.1531
| Pavers | 2017 | 251 | 500 | 0.19958 | 0.1677 | 0.97942 | 2.4867 | 0.0048 | 0.0874 | 0.0805 | 491.7843 | 0.1507
| Pavers | 2018 | 16 | 25 | 1.831 | 1.5386 | 5.8493 | 5.121 | 0.0054 | 0.4782 | 0.4399 | 547.0785 | 0.1703
| Pavers | 2018 | 26 | 50 | 1.831 | 1.5386 | 5.8493 | 5.121 | 0.0054 | 0.4782 | 0.4399 | 547.0785 | 0.1703
| Pavers | 2018 | 51 | 120 | 0.63745 | 0.5356 | 3.6603 | 5.0194 | 0.0048 | 0.3752 | 0.3452 | 488.1812 | 0.152
| Pavers | 2018 | 121 | 175 | 0.4031 | 0.3387 | 3.0391 | 3.7472 | 0.0049 | 0.1831 | 0.1684 | 491.322 | 0.153
| Pavers | 2018 | 176 | 250 | 0.23583 | 0.1982 | 1.0345 | 3.4744 | 0.0049 | 0.0922 | 0.0848 | 491.543 | 0.153
| Pavers | 2018 | 251 | 500 | 0.19555 | 0.1643 | 0.98125 | 2.32 | 0.0048 | 0.0826 | 0.076 | 484.2774 | 0.1508
| Pavers | 2019 | 16 | 25 | 1.687 | 1.4176 | 5.6569 | 4.9163 | 0.0054 | 0.4361 | 0.4012 | 538.3246 | 0.1703
| Pavers | 2019 | 26 | 50 | 1.687 | 1.4176 | 5.6569 | 4.9163 | 0.0054 | 0.4361 | 0.4012 | 538.3246 | 0.1703
| Pavers | 2019 | 51 | 120 | 0.5899 | 0.4957 | 3.6221 | 4.6705 | 0.0048 | 0.3455 | 0.3178 | 480.2509 | 0.1519
| Pavers | 2019 | 121 | 175 | 0.35559 | 0.2988 | 3.0132 | 3.2447 | 0.0049 | 0.1589 | 0.1462 | 483.3938 | 0.1529
| Pavers | 2019 | 176 | 250 | 0.22229 | 0.1868 | 1.0318 | 3.1108 | 0.0049 | 0.0842 | 0.0774 | 483.5743 | 0.153
| Pavers | 2019 | 251 | 500 | 0.19812 | 0.1665 | 0.98586 | 2.2699 | 0.0048 | 0.081 | 0.0746 | 476.9707 | 0.1509
| Pavers | 2020 | 16 | 25 | 1.5687 | 1.3182 | 5.5235 | 4.764 | 0.0054 | 0.4022 | 0.37 | 526.2098 | 0.1702
| Pavers | 2020 | 26 | 50 | 1.5687 | 1.3182 | 5.5235 | 4.764 | 0.0054 | 0.4022 | 0.37 | 526.2098 | 0.1702
| Pavers | 2020 | 51 | 120 | 0.55895 | 0.4697 | 3.604 | 4.4272 | 0.0048 | 0.3249 | 0.2989 | 469.8815 | 0.152
| Pavers | 2020 | 121 | 175 | 0.32461 | 0.2728 | 3.0097 | 2.9183 | 0.0049 | 0.1419 | 0.1305 | 472.7746 | 0.1529
| Pavers | 2020 | 176 | 250 | 0.20904 | 0.1756 | 1.0283 | 2.777 | 0.0049 | 0.076 | 0.0699 | 472.8337 | 0.1529
| Pavers | 2020 | 251 | 500 | 0.19595 | 0.1647 | 0.98677 | 2.1339 | 0.0048 | 0.0772 | 0.071 | 466.2059 | 0.1508
| Pavers | 2021 | 16 | 25 | 1.4371 | 1.2075 | 5.3016 | 4.6018 | 0.0054 | 0.3699 | 0.3403 | 526.5153 | 0.1703
| Pavers | 2021 | 26 | 50 | 1.4371 | 1.2075 | 5.3016 | 4.6018 | 0.0054 | 0.3699 | 0.3403 | 526.5153 | 0.1703
| Pavers | 2021 | 51 | 120 | 0.49935 | 0.4196 | 3.5625 | 4.0262 | 0.0048 | 0.2853 | 0.2625 | 469.7736 | 0.1519
| Pavers | 2021 | 121 | 175 | 0.30432 | 0.2557 | 3.0165 | 2.6948 | 0.0049 | 0.1302 | 0.1198 | 472.5552 | 0.1528
| Pavers | 2021 | 176 | 250 | 0.1969 | 0.1655 | 1.0242 | 2.4844 | 0.0049 | 0.0697 | 0.0642 | 472.4765 | 0.1528
| Pavers | 2021 | 251 | 500 | 0.19511 | 0.1639 | 0.9877 | 2.053 | 0.0048 | 0.074 | 0.068 | 465.5908 | 0.1506
| Pavers | 2022 | 16 | 25 | 1.2991 | 1.0916 | 5.1143 | 4.4209 | 0.0054 | 0.3297 | 0.3033 | 526.8963 | 0.1704
| Pavers | 2022 | 26 | 50 | 1.2991 | 1.0916 | 5.1143 | 4.4209 | 0.0054 | 0.3297 | 0.3033 | 526.8963 | 0.1704
| Pavers | 2022 | 51 | 120 | 0.44395 | 0.373 | 3.5251 | 3.6593 | 0.0049 | 0.2479 | 0.2281 | 470.1854 | 0.1521
| Pavers | 2022 | 121 | 175 | 0.25569 | 0.2148 | 2.9948 | 2.1796 | 0.0049 | 0.1036 | 0.0953 | 472.7599 | 0.1529
| Pavers | 2022 | 176 | 250 | 0.16712 | 0.1404 | 1.0123 | 1.8999 | 0.0049 | 0.0547 | 0.0503 | 472.3718 | 0.1528
| Pavers | 2022 | 251 | 500 | 0.17855 | 0.15 | 0.98238 | 1.8103 | 0.0048 | 0.0631 | 0.058 | 466.0042 | 0.1507
| Pavers | 2023 | 16 | 25 | 1.1983 | 1.0069 | 5.0067 | 4.2848 | 0.0054 | 0.2985 | 0.2746 | 526.8595 | 0.1704
| Pavers | 2023 | 26 | 50 | 1.1983 | 1.0069 | 5.0067 | 4.2848 | 0.0054 | 0.2985 | 0.2746 | 526.8595 | 0.1704
| Pavers | 2023 | 51 | 120 | 0.41561 | 0.3492 | 3.5073 | 3.4266 | 0.0049 | 0.2262 | 0.2081 | 470.0839 | 0.152
| Pavers | 2023 | 121 | 175 | 0.2372 | 0.1993 | 2.994 | 1.9552 | 0.0049 | 0.092 | 0.0846 | 472.7178 | 0.1529
| Pavers | 2023 | 176 | 250 | 0.15429 | 0.1296 | 1.0102 | 1.6106 | 0.0049 | 0.047 | 0.0433 | 472.6051 | 0.1529
| Pavers | 2023 | 251 | 500 | 0.18061 | 0.1518 | 0.98653 | 1.771 | 0.0048 | 0.0616 | 0.0567 | 466.0038 | 0.1507
| Pavers | 2024 | 16 | 25 | 1.131 | 0.9503 | 4.9562 | 4.2031 | 0.0054 | 0.2791 | 0.2568 | 526.8565 | 0.1704
| Pavers | 2024 | 26 | 50 | 1.131 | 0.9503 | 4.9562 | 4.2031 | 0.0054 | 0.2791 | 0.2568 | 526.8565 | 0.1704
| Pavers | 2024 | 51 | 120 | 0.40131 | 0.3372 | 3.5078 | 3.2771 | 0.0049 | 0.2126 | 0.1956 | 470.2262 | 0.1521
| Pavers | 2024 | 121 | 175 | 0.22692 | 0.1907 | 3.0042 | 1.8088 | 0.0049 | 0.0845 | 0.0777 | 472.6605 | 0.1529
| Pavers | 2024 | 176 | 250 | 0.14191 | 0.1192 | 1.0087 | 1.3432 | 0.0049 | 0.0412 | 0.0379 | 473.2362 | 0.1531
| Pavers | 2024 | 251 | 500 | 0.16979 | 0.1427 | 0.98624 | 1.548 | 0.0048 | 0.0537 | 0.0494 | 467.1711 | 0.1511
| Pavers | 2025 | 16 | 25 | 1.0929 | 0.9184 | 4.9445 | 4.1311 | 0.0054 | 0.2646 | 0.2434 | 526.8533 | 0.1704
| Pavers | 2025 | 26 | 50 | 1.0929 | 0.9184 | 4.9445 | 4.1311 | 0.0054 | 0.2646 | 0.2434 | 526.8533 | 0.1704
| Pavers | 2025 | 51 | 120 | 0.37347 | 0.3138 | 3.4929 | 3.0679 | 0.0049 | 0.1905 | 0.1753 | 469.8988 | 0.152
| Pavers | 2025 | 121 | 175 | 0.2148 | 0.1805 | 3.0071 | 1.644 | 0.0049 | 0.077 | 0.0708 | 472.485 | 0.1528
| Pavers | 2025 | 176 | 250 | 0.1273 | 0.107 | 1.0041 | 1.0349 | 0.0049 | 0.0337 | 0.031 | 473.4832 | 0.1531
| Pavers | 2025 | 251 | 500 | 0.13663 | 0.1148 | 0.96892 | 1.1335 | 0.0048 | 0.039 | 0.0359 | 465.8824 | 0.1507
| Pavers | 2030 | 16 | 25 | 1.849 | 0.685 | 2.339 | 4.332 | 0.007 | 0.161 | 0.161 | 568.299 | 0.061
| Pavers | 2030 | 26 | 50 | 3.42 | 0.845 | 5.396 | 3.841 | 0.007 | 0.134 | 0.134 | 568.299 | 0.076
| Pavers | 2030 | 51 | 120 | 4.084 | 0.408 | 3.8 | 2.468 | 0.006 | 0.121 | 0.121 | 568.3 | 0.036
| Pavers | 2030 | 121 | 175 | 5.577 | 0.3 | 3.326 | 1.425 | 0.006 | 0.074 | 0.074 | 568.299 | 0.027
| Pavers | 2030 | 176 | 250 | 7.306 | 0.259 | 1.192 | 1.246 | 0.006 | 0.045 | 0.045 | 568.299 | 0.023
| Pavers | 2030 | 251 | 500 | 8.558 | 0.253 | 1.181 | 1.141 | 0.005 | 0.043 | 0.043 | 568.299 | 0.022
| Pavers | 2035 | 16 | 25 | 1.849 | 0.685 | 2.339 | 4.332 | 0.007 | 0.161 | 0.161 | 568.299 | 0.061
| Pavers | 2035 | 26 | 50 | 2.812 | 0.694 | 5.26 | 3.555 | 0.007 | 0.076 | 0.076 | 568.299 | 0.062
| Pavers | 2035 | 51 | 120 | 3.386 | 0.338 | 3.774 | 1.986 | 0.006 | 0.069 | 0.069 | 568.299 | 0.03
| Pavers | 2035 | 121 | 175 | 4.543 | 0.244 | 3.319 | 0.889 | 0.006 | 0.043 | 0.043 | 568.299 | 0.022
| Pavers | 2035 | 176 | 250 | 6.219 | 0.221 | 1.157 | 0.772 | 0.006 | 0.027 | 0.027 | 568.3 | 0.019
| Pavers | 2035 | 251 | 500 | 7.364 | 0.218 | 1.111 | 0.722 | 0.005 | 0.026 | 0.026 | 568.299 | 0.019
| Pavers | 2040 | 16 | 25 | 1.849 | 0.685 | 2.339 | 4.332 | 0.007 | 0.161 | 0.161 | 568.299 | 0.061
| Pavers | 2040 | 26 | 50 | 2.504 | 0.618 | 5.189 | 3.393 | 0.007 | 0.047 | 0.047 | 568.299 | 0.055
| Pavers | 2040 | 51 | 120 | 3.03 | 0.302 | 3.763 | 1.731 | 0.006 | 0.043 | 0.043 | 568.299 | 0.027
| Pavers | 2040 | 121 | 175 | 3.958 | 0.213 | 3.319 | 0.583 | 0.006 | 0.027 | 0.027 | 568.299 | 0.019
| Pavers | 2040 | 176 | 250 | 5.625 | 0.2 | 1.138 | 0.525 | 0.006 | 0.018 | 0.018 | 568.299 | 0.018
| Pavers | 2040 | 251 | 500 | 6.703 | 0.198 | 1.085 | 0.498 | 0.005 | 0.018 | 0.018 | 568.299 | 0.017
| Paving Equipment | 1990 | 16 | 25 | 5.257 | 2.213 | 4.999 | 6.919 | 0.855 | 0.741 | 0.741 | 568.299 | 0.199
| Paving Equipment | 1990 | 26 | 50 | 21.788 | 4.84 | 9.783 | 7.965 | 0.871 | 1.277 | 1.277 | 568.299 | 0.436
| Paving Equipment | 1990 | 51 | 120 | 24.593 | 2.398 | 5.796 | 15.202 | 0.791 | 1.352 | 1.352 | 568.299 | 0.216
| Paving Equipment | 1990 | 121 | 175 | 35.738 | 1.88 | 5.196 | 14.821 | 0.758 | 1.044 | 1.044 | 568.3 | 0.169
| Paving Equipment | 1990 | 176 | 250 | 43.262 | 1.88 | 5.196 | 14.821 | 0.758 | 1.044 | 1.044 | 568.299 | 0.169
| Paving Equipment | 2000 | 16 | 25 | 4.652 | 1.958 | 4.53 | 6.358 | 0.065 | 0.563 | 0.563 | 568.299 | 0.176
| Paving Equipment | 2000 | 26 | 50 | 19.86 | 4.412 | 9.076 | 7.101 | 0.066 | 0.921 | 0.921 | 568.299 | 0.398
| Paving Equipment | 2000 | 51 | 120 | 19.826 | 1.933 | 4.844 | 11.122 | 0.06 | 0.909 | 0.909 | 568.299 | 0.174
| Paving Equipment | 2000 | 121 | 175 | 25.015 | 1.316 | 4.018 | 10.15 | 0.057 | 0.553 | 0.553 | 568.299 | 0.118
| Paving Equipment | 2000 | 176 | 250 | 26.974 | 1.172 | 3.458 | 9.895 | 0.057 | 0.486 | 0.486 | 568.299 | 0.105
| Paving Equipment | 2005 | 16 | 25 | 2.184 | 0.919 | 2.642 | 5.412 | 0.065 | 0.347 | 0.347 | 568.299 | 0.082
| Paving Equipment | 2005 | 26 | 50 | 18.352 | 4.077 | 8.626 | 6.73 | 0.066 | 0.875 | 0.875 | 568.299 | 0.367
| Paving Equipment | 2005 | 51 | 120 | 17.633 | 1.719 | 4.557 | 9.754 | 0.06 | 0.86 | 0.86 | 568.299 | 0.155
| Paving Equipment | 2005 | 121 | 175 | 21.589 | 1.135 | 3.705 | 8.873 | 0.057 | 0.494 | 0.494 | 568.299 | 0.102
| Paving Equipment | 2005 | 176 | 250 | 21.201 | 0.921 | 2.655 | 8.548 | 0.057 | 0.38 | 0.38 | 568.299 | 0.083
| Paving Equipment | 2010 | 16 | 25 | 1.379 | 1.1587 | 4.922 | 5.357 | 0.0054 | 0.4704 | 0.4328 | 578.6236 | 0.1684
| Paving Equipment | 2010 | 26 | 50 | 1.379 | 1.1587 | 4.922 | 5.357 | 0.0054 | 0.4704 | 0.4328 | 578.6236 | 0.1684
| Paving Equipment | 2010 | 51 | 120 | 0.935 | 0.7857 | 3.9012 | 7.2359 | 0.0049 | 0.5526 | 0.5084 | 526.5834 | 0.1533
| Paving Equipment | 2010 | 121 | 175 | 0.57341 | 0.4818 | 3.1369 | 6.0951 | 0.0049 | 0.2947 | 0.2711 | 523.4127 | 0.1524
| Paving Equipment | 2010 | 176 | 250 | 0.48664 | 0.4089 | 1.6974 | 6.0361 | 0.0049 | 0.2235 | 0.2056 | 524.3728 | 0.1526
| Paving Equipment | 2011 | 16 | 25 | 1.3807 | 1.1602 | 4.9969 | 5.3697 | 0.0054 | 0.4719 | 0.4342 | 577.1303 | 0.1684
| Paving Equipment | 2011 | 26 | 50 | 1.3807 | 1.1602 | 4.9969 | 5.3697 | 0.0054 | 0.4719 | 0.4342 | 577.1303 | 0.1684
| Paving Equipment | 2011 | 51 | 120 | 0.89535 | 0.7523 | 3.8712 | 6.9954 | 0.0049 | 0.5361 | 0.4933 | 524.9269 | 0.1532
| Paving Equipment | 2011 | 121 | 175 | 0.56507 | 0.4748 | 3.1434 | 5.9753 | 0.0049 | 0.2902 | 0.267 | 522.1549 | 0.1524
| Paving Equipment | 2011 | 176 | 250 | 0.46626 | 0.3918 | 1.6457 | 5.7798 | 0.0049 | 0.2129 | 0.1958 | 523.0323 | 0.1526
| Paving Equipment | 2012 | 16 | 25 | 1.3849 | 1.1637 | 5.0652 | 5.3436 | 0.0054 | 0.4701 | 0.4325 | 575.687 | 0.1684
| Paving Equipment | 2012 | 26 | 50 | 1.3849 | 1.1637 | 5.0652 | 5.3436 | 0.0054 | 0.4701 | 0.4325 | 575.687 | 0.1684
| Paving Equipment | 2012 | 51 | 120 | 0.9104 | 0.765 | 3.9064 | 7.0416 | 0.0049 | 0.5462 | 0.5025 | 523.5886 | 0.1532
| Paving Equipment | 2012 | 121 | 175 | 0.56544 | 0.4751 | 3.158 | 5.9326 | 0.0049 | 0.2903 | 0.2671 | 520.7286 | 0.1523
| Paving Equipment | 2012 | 176 | 250 | 0.47485 | 0.399 | 1.657 | 5.8129 | 0.0049 | 0.2154 | 0.1982 | 521.7154 | 0.1526
| Paving Equipment | 2013 | 16 | 25 | 1.3275 | 1.1155 | 5.0268 | 5.2986 | 0.0054 | 0.4586 | 0.4219 | 572.4644 | 0.1683
| Paving Equipment | 2013 | 26 | 50 | 1.3275 | 1.1155 | 5.0268 | 5.2986 | 0.0054 | 0.4586 | 0.4219 | 572.4644 | 0.1683
| Paving Equipment | 2013 | 51 | 120 | 0.84545 | 0.7104 | 3.8637 | 6.6576 | 0.0049 | 0.5072 | 0.4666 | 520.6724 | 0.1531
| Paving Equipment | 2013 | 121 | 175 | 0.53204 | 0.4471 | 3.1205 | 5.6034 | 0.0049 | 0.2708 | 0.2491 | 517.6606 | 0.1522
| Paving Equipment | 2013 | 176 | 250 | 0.40741 | 0.3423 | 1.4804 | 5.2521 | 0.0049 | 0.1804 | 0.166 | 519.5215 | 0.1527
| Paving Equipment | 2014 | 16 | 25 | 1.2535 | 1.0533 | 4.9521 | 5.1838 | 0.0054 | 0.4368 | 0.4019 | 569.4822 | 0.1683
| Paving Equipment | 2014 | 26 | 50 | 1.2535 | 1.0533 | 4.9521 | 5.1838 | 0.0054 | 0.4368 | 0.4019 | 569.4822 | 0.1683
| Paving Equipment | 2014 | 51 | 120 | 0.80544 | 0.6768 | 3.8366 | 6.3695 | 0.0049 | 0.4858 | 0.4469 | 518.0756 | 0.1531
| Paving Equipment | 2014 | 121 | 175 | 0.49404 | 0.4151 | 3.0969 | 5.2157 | 0.0049 | 0.2488 | 0.2289 | 515.0343 | 0.1522
| Paving Equipment | 2014 | 176 | 250 | 0.36903 | 0.3101 | 1.3701 | 4.7823 | 0.0049 | 0.1584 | 0.1457 | 516.8998 | 0.1527
| Paving Equipment | 2015 | 16 | 25 | 1.1669 | 0.9805 | 4.8689 | 5.0276 | 0.0054 | 0.4067 | 0.3742 | 563.5534 | 0.1682
| Paving Equipment | 2015 | 26 | 50 | 1.1669 | 0.9805 | 4.8689 | 5.0276 | 0.0054 | 0.4067 | 0.3742 | 563.5534 | 0.1682
| Paving Equipment | 2015 | 51 | 120 | 0.78663 | 0.661 | 3.8333 | 6.1445 | 0.0049 | 0.4707 | 0.4331 | 513.1672 | 0.1532
| Paving Equipment | 2015 | 121 | 175 | 0.48887 | 0.4108 | 3.104 | 4.9656 | 0.0049 | 0.2423 | 0.2229 | 509.8942 | 0.1522
| Paving Equipment | 2015 | 176 | 250 | 0.37485 | 0.315 | 1.3795 | 4.7718 | 0.0049 | 0.1587 | 0.146 | 511.6544 | 0.1528
| Paving Equipment | 2016 | 16 | 25 | 1.1789 | 0.9906 | 4.9366 | 4.9849 | 0.0054 | 0.4035 | 0.3712 | 557.7058 | 0.1682
| Paving Equipment | 2016 | 26 | 50 | 1.1789 | 0.9906 | 4.9366 | 4.9849 | 0.0054 | 0.4035 | 0.3712 | 557.7058 | 0.1682
| Paving Equipment | 2016 | 51 | 120 | 0.7417 | 0.6232 | 3.7964 | 5.7333 | 0.0049 | 0.4383 | 0.4033 | 507.9102 | 0.1532
| Paving Equipment | 2016 | 121 | 175 | 0.4425 | 0.3718 | 3.0811 | 4.3217 | 0.0049 | 0.2145 | 0.1973 | 504.8201 | 0.1523
| Paving Equipment | 2016 | 176 | 250 | 0.35354 | 0.2971 | 1.3315 | 4.4282 | 0.0049 | 0.1477 | 0.1359 | 506.1965 | 0.1527
| Paving Equipment | 2017 | 16 | 25 | 1.1021 | 0.9261 | 4.804 | 4.7276 | 0.0054 | 0.3592 | 0.3305 | 548.6481 | 0.1681
| Paving Equipment | 2017 | 26 | 50 | 1.1021 | 0.9261 | 4.804 | 4.7276 | 0.0054 | 0.3592 | 0.3305 | 548.6481 | 0.1681
| Paving Equipment | 2017 | 51 | 120 | 0.67002 | 0.563 | 3.7415 | 5.2074 | 0.0049 | 0.3905 | 0.3593 | 500.1649 | 0.1532
| Paving Equipment | 2017 | 121 | 175 | 0.40757 | 0.3425 | 3.0732 | 3.8963 | 0.0049 | 0.1946 | 0.1791 | 497.148 | 0.1523
| Paving Equipment | 2017 | 176 | 250 | 0.34263 | 0.2879 | 1.333 | 4.1211 | 0.0049 | 0.1415 | 0.1302 | 498.7323 | 0.1528
| Paving Equipment | 2018 | 16 | 25 | 0.87757 | 0.7374 | 4.4158 | 4.3124 | 0.0054 | 0.286 | 0.2632 | 540.6115 | 0.1683
| Paving Equipment | 2018 | 26 | 50 | 0.87757 | 0.7374 | 4.4158 | 4.3124 | 0.0054 | 0.286 | 0.2632 | 540.6115 | 0.1683
| Paving Equipment | 2018 | 51 | 120 | 0.53486 | 0.4494 | 3.6074 | 4.2703 | 0.0049 | 0.3021 | 0.278 | 492.1184 | 0.1532
| Paving Equipment | 2018 | 121 | 175 | 0.33761 | 0.2837 | 3.026 | 3.1721 | 0.0049 | 0.1553 | 0.1429 | 489.2024 | 0.1523
| Paving Equipment | 2018 | 176 | 250 | 0.30737 | 0.2583 | 1.2812 | 3.5866 | 0.0049 | 0.1229 | 0.1131 | 490.6833 | 0.1528
| Paving Equipment | 2019 | 16 | 25 | 0.83854 | 0.7046 | 4.408 | 4.2378 | 0.0054 | 0.2697 | 0.2481 | 531.8612 | 0.1683
| Paving Equipment | 2019 | 26 | 50 | 0.83854 | 0.7046 | 4.408 | 4.2378 | 0.0054 | 0.2697 | 0.2481 | 531.8612 | 0.1683
| Paving Equipment | 2019 | 51 | 120 | 0.50594 | 0.4251 | 3.5985 | 4.0415 | 0.0049 | 0.2808 | 0.2584 | 484.387 | 0.1533
| Paving Equipment | 2019 | 121 | 175 | 0.30237 | 0.2541 | 3.0109 | 2.6924 | 0.0049 | 0.1336 | 0.1229 | 481.2251 | 0.1523
| Paving Equipment | 2019 | 176 | 250 | 0.28653 | 0.2408 | 1.2445 | 3.2511 | 0.0049 | 0.1116 | 0.1027 | 482.6441 | 0.1527
| Paving Equipment | 2020 | 16 | 25 | 0.73951 | 0.6214 | 4.2232 | 3.9519 | 0.0054 | 0.2169 | 0.1996 | 520.1235 | 0.1682
| Paving Equipment | 2020 | 26 | 50 | 0.73951 | 0.6214 | 4.2232 | 3.9519 | 0.0054 | 0.2169 | 0.1996 | 520.1235 | 0.1682
| Paving Equipment | 2020 | 51 | 120 | 0.47291 | 0.3974 | 3.5817 | 3.7806 | 0.0049 | 0.2558 | 0.2353 | 473.3249 | 0.1531
| Paving Equipment | 2020 | 121 | 175 | 0.29459 | 0.2475 | 3.0239 | 2.555 | 0.0049 | 0.1278 | 0.1176 | 470.7359 | 0.1522
| Paving Equipment | 2020 | 176 | 250 | 0.28978 | 0.2435 | 1.2522 | 3.2202 | 0.0049 | 0.1107 | 0.1018 | 472.1514 | 0.1527
| Paving Equipment | 2021 | 16 | 25 | 0.69802 | 0.5865 | 4.2107 | 3.8823 | 0.0054 | 0.2004 | 0.1843 | 520.3965 | 0.1683
| Paving Equipment | 2021 | 26 | 50 | 0.69802 | 0.5865 | 4.2107 | 3.8823 | 0.0054 | 0.2004 | 0.1843 | 520.3965 | 0.1683
| Paving Equipment | 2021 | 51 | 120 | 0.42257 | 0.3551 | 3.5537 | 3.4506 | 0.0049 | 0.219 | 0.2015 | 473.2205 | 0.153
| Paving Equipment | 2021 | 121 | 175 | 0.27269 | 0.2291 | 3.0323 | 2.315 | 0.0049 | 0.1143 | 0.1052 | 470.6495 | 0.1522
| Paving Equipment | 2021 | 176 | 250 | 0.25061 | 0.2106 | 1.209 | 2.582 | 0.0049 | 0.0921 | 0.0848 | 472.151 | 0.1527
| Paving Equipment | 2022 | 16 | 25 | 0.68013 | 0.5715 | 4.2445 | 3.8361 | 0.0054 | 0.1883 | 0.1732 | 520.6594 | 0.1684
| Paving Equipment | 2022 | 26 | 50 | 0.68013 | 0.5715 | 4.2445 | 3.8361 | 0.0054 | 0.1883 | 0.1732 | 520.6594 | 0.1684
| Paving Equipment | 2022 | 51 | 120 | 0.35172 | 0.2955 | 3.5008 | 2.9997 | 0.0049 | 0.171 | 0.1573 | 473.4475 | 0.1531
| Paving Equipment | 2022 | 121 | 175 | 0.25308 | 0.2127 | 3.0378 | 2.0733 | 0.0049 | 0.1011 | 0.093 | 470.6646 | 0.1522
| Paving Equipment | 2022 | 176 | 250 | 0.23265 | 0.1955 | 1.2036 | 2.2281 | 0.0049 | 0.083 | 0.0764 | 472.169 | 0.1527
| Paving Equipment | 2023 | 16 | 25 | 0.64407 | 0.5412 | 4.2411 | 3.7745 | 0.0054 | 0.1731 | 0.1592 | 521.1138 | 0.1685
| Paving Equipment | 2023 | 26 | 50 | 0.64407 | 0.5412 | 4.2411 | 3.7745 | 0.0054 | 0.1731 | 0.1592 | 521.1138 | 0.1685
| Paving Equipment | 2023 | 51 | 120 | 0.3313 | 0.2784 | 3.5033 | 2.8372 | 0.0049 | 0.1525 | 0.1403 | 473.427 | 0.1531
| Paving Equipment | 2023 | 121 | 175 | 0.24241 | 0.2037 | 3.0506 | 1.9125 | 0.0049 | 0.093 | 0.0856 | 470.663 | 0.1522
| Paving Equipment | 2023 | 176 | 250 | 0.20823 | 0.175 | 1.1652 | 1.8849 | 0.0049 | 0.0701 | 0.0645 | 472.169 | 0.1527
| Paving Equipment | 2024 | 16 | 25 | 0.62236 | 0.523 | 4.2747 | 3.7433 | 0.0054 | 0.164 | 0.1509 | 521.0575 | 0.1685
| Paving Equipment | 2024 | 26 | 50 | 0.62236 | 0.523 | 4.2747 | 3.7433 | 0.0054 | 0.164 | 0.1509 | 521.0575 | 0.1685
| Paving Equipment | 2024 | 51 | 120 | 0.312 | 0.2622 | 3.5029 | 2.6731 | 0.0049 | 0.1354 | 0.1246 | 473.1748 | 0.153
| Paving Equipment | 2024 | 121 | 175 | 0.23395 | 0.1966 | 3.0662 | 1.7851 | 0.0049 | 0.0862 | 0.0793 | 470.6614 | 0.1522
| Paving Equipment | 2024 | 176 | 250 | 0.16473 | 0.1384 | 1.1142 | 1.2957 | 0.0049 | 0.048 | 0.0441 | 472.2124 | 0.1527
| Paving Equipment | 2025 | 16 | 25 | 0.56669 | 0.4762 | 4.2035 | 3.6267 | 0.0054 | 0.1415 | 0.1302 | 520.9975 | 0.1685
| Paving Equipment | 2025 | 26 | 50 | 0.56669 | 0.4762 | 4.2035 | 3.6267 | 0.0054 | 0.1415 | 0.1302 | 520.9975 | 0.1685
| Paving Equipment | 2025 | 51 | 120 | 0.28739 | 0.2415 | 3.4826 | 2.4963 | 0.0049 | 0.1178 | 0.1084 | 473.4239 | 0.1531
| Paving Equipment | 2025 | 121 | 175 | 0.20847 | 0.1752 | 3.0384 | 1.509 | 0.0049 | 0.0746 | 0.0687 | 470.4844 | 0.1522
| Paving Equipment | 2025 | 176 | 250 | 0.15856 | 0.1332 | 1.1165 | 1.1095 | 0.0049 | 0.0434 | 0.04 | 472.2341 | 0.1527
| Paving Equipment | 2030 | 16 | 25 | 1.628 | 0.685 | 2.339 | 4.332 | 0.007 | 0.161 | 0.161 | 568.299 | 0.061
| Paving Equipment | 2030 | 26 | 50 | 3.613 | 0.802 | 5.309 | 3.809 | 0.007 | 0.126 | 0.126 | 568.299 | 0.072
| Paving Equipment | 2030 | 51 | 120 | 4.007 | 0.39 | 3.774 | 2.393 | 0.006 | 0.114 | 0.114 | 568.3 | 0.035
| Paving Equipment | 2030 | 121 | 175 | 5.525 | 0.29 | 3.306 | 1.363 | 0.006 | 0.07 | 0.07 | 568.299 | 0.026
| Paving Equipment | 2030 | 176 | 250 | 5.771 | 0.25 | 1.171 | 1.176 | 0.006 | 0.042 | 0.042 | 568.299 | 0.022
| Paving Equipment | 2035 | 16 | 25 | 1.628 | 0.685 | 2.339 | 4.332 | 0.007 | 0.161 | 0.161 | 568.299 | 0.061
| Paving Equipment | 2035 | 26 | 50 | 2.991 | 0.664 | 5.181 | 3.511 | 0.007 | 0.07 | 0.07 | 568.3 | 0.059
| Paving Equipment | 2035 | 51 | 120 | 3.343 | 0.326 | 3.753 | 1.928 | 0.006 | 0.064 | 0.064 | 568.299 | 0.029
| Paving Equipment | 2035 | 121 | 175 | 4.485 | 0.235 | 3.303 | 0.832 | 0.006 | 0.04 | 0.04 | 568.299 | 0.021
| Paving Equipment | 2035 | 176 | 250 | 4.886 | 0.212 | 1.14 | 0.714 | 0.006 | 0.024 | 0.024 | 568.299 | 0.019
| Paving Equipment | 2040 | 16 | 25 | 1.628 | 0.685 | 2.339 | 4.332 | 0.007 | 0.161 | 0.161 | 568.299 | 0.061
| Paving Equipment | 2040 | 26 | 50 | 2.651 | 0.589 | 5.111 | 3.361 | 0.007 | 0.042 | 0.042 | 568.3 | 0.053
| Paving Equipment | 2040 | 51 | 120 | 2.989 | 0.291 | 3.744 | 1.687 | 0.006 | 0.039 | 0.039 | 568.299 | 0.026
| Paving Equipment | 2040 | 121 | 175 | 3.901 | 0.205 | 3.304 | 0.536 | 0.006 | 0.025 | 0.025 | 568.299 | 0.018
| Paving Equipment | 2040 | 176 | 250 | 4.452 | 0.193 | 1.127 | 0.485 | 0.006 | 0.017 | 0.017 | 568.299 | 0.017
| Plate Compactors | 1990 | 6 | 15 | 2.156 | 1.804 | 4.999 | 9.999 | 1.049 | 0.975 | 0.975 | 568.299 | 0.162
| Plate Compactors | 2000 | 6 | 15 | 1.852 | 1.55 | 4.606 | 8.519 | 0.079 | 0.708 | 0.708 | 568.299 | 0.139
| Plate Compactors | 2005 | 6 | 15 | 0.955 | 0.799 | 3.503 | 5.435 | 0.079 | 0.377 | 0.377 | 568.299 | 0.072
| Plate Compactors | 2010 | 6 | 15 | 0.794 | 0.664 | 3.469 | 4.178 | 0.008 | 0.198 | 0.198 | 568.299 | 0.059
| Plate Compactors | 2011 | 6 | 15 | 0.791 | 0.662 | 3.469 | 4.15 | 0.008 | 0.172 | 0.172 | 568.299 | 0.059
| Plate Compactors | 2012 | 6 | 15 | 0.79 | 0.661 | 3.469 | 4.142 | 0.008 | 0.165 | 0.165 | 568.3 | 0.059
| Plate Compactors | 2013 | 6 | 15 | 0.79 | 0.661 | 3.469 | 4.142 | 0.008 | 0.162 | 0.162 | 568.3 | 0.059
| Plate Compactors | 2014 | 6 | 15 | 0.79 | 0.661 | 3.469 | 4.142 | 0.008 | 0.161 | 0.161 | 568.299 | 0.059
| Plate Compactors | 2015 | 6 | 15 | 0.79 | 0.661 | 3.469 | 4.142 | 0.008 | 0.161 | 0.161 | 568.299 | 0.059
| Plate Compactors | 2016 | 6 | 15 | 0.79 | 0.661 | 3.469 | 4.142 | 0.008 | 0.161 | 0.161 | 568.299 | 0.059
| Plate Compactors | 2017 | 6 | 15 | 0.79 | 0.661 | 3.469 | 4.142 | 0.008 | 0.161 | 0.161 | 568.299 | 0.059
| Plate Compactors | 2018 | 6 | 15 | 0.79 | 0.661 | 3.47 | 4.142 | 0.008 | 0.161 | 0.161 | 568.3 | 0.059
| Plate Compactors | 2019 | 6 | 15 | 0.79 | 0.661 | 3.469 | 4.142 | 0.008 | 0.161 | 0.161 | 568.299 | 0.059
| Plate Compactors | 2020 | 6 | 15 | 0.79 | 0.661 | 3.469 | 4.142 | 0.008 | 0.161 | 0.161 | 568.299 | 0.059
| Plate Compactors | 2021 | 6 | 15 | 0.79 | 0.661 | 3.469 | 4.142 | 0.008 | 0.161 | 0.161 | 568.299 | 0.059
| Plate Compactors | 2022 | 6 | 15 | 0.79 | 0.661 | 3.469 | 4.142 | 0.008 | 0.161 | 0.161 | 568.299 | 0.059
| Plate Compactors | 2023 | 6 | 15 | 0.79 | 0.661 | 3.469 | 4.142 | 0.008 | 0.161 | 0.161 | 568.299 | 0.059
| Plate Compactors | 2024 | 6 | 15 | 0.79 | 0.661 | 3.469 | 4.142 | 0.008 | 0.161 | 0.161 | 568.299 | 0.059
| Plate Compactors | 2025 | 6 | 15 | 0.79 | 0.661 | 3.469 | 4.142 | 0.008 | 0.161 | 0.161 | 568.299 | 0.059
| Plate Compactors | 2030 | 6 | 15 | 0.79 | 0.661 | 3.469 | 4.142 | 0.008 | 0.161 | 0.161 | 568.299 | 0.059
| Plate Compactors | 2035 | 6 | 15 | 0.79 | 0.661 | 3.47 | 4.142 | 0.008 | 0.161 | 0.161 | 568.299 | 0.059
| Plate Compactors | 2040 | 6 | 15 | 0.79 | 0.661 | 3.469 | 4.142 | 0.008 | 0.161 | 0.161 | 568.299 | 0.059
| Pressure Washers | 1990 | 6 | 15 | 4.972 | 1.804 | 4.999 | 9.999 | 1.018 | 0.974 | 0.974 | 568.299 | 0.162
| Pressure Washers | 1990 | 16 | 25 | 8.915 | 2.213 | 5 | 6.92 | 0.83 | 0.74 | 0.74 | 568.3 | 0.199
| Pressure Washers | 1990 | 26 | 50 | 20.959 | 2.601 | 5.721 | 7.129 | 0.846 | 0.821 | 0.821 | 568.299 | 0.234
| Pressure Washers | 1990 | 51 | 120 | 23.659 | 1.743 | 4.735 | 12.634 | 0.768 | 0.874 | 0.874 | 568.299 | 0.157
| Pressure Washers | 1990 | 121 | 175 | 82.001 | 1.272 | 4.353 | 11.763 | 1.123 | 0.649 | 0.649 | 568.299 | 0.114
| Pressure Washers | 1990 | 176 | 250 | 77.237 | 0.953 | 3.084 | 9.035 | 1.077 | 0.476 | 0.476 | 568.299 | 0.086
| Pressure Washers | 2000 | 6 | 15 | 4.186 | 1.518 | 4.875 | 8.846 | 0.079 | 0.613 | 0.613 | 568.299 | 0.137
| Pressure Washers | 2000 | 16 | 25 | 6.717 | 1.667 | 4.783 | 6.405 | 0.065 | 0.51 | 0.51 | 568.299 | 0.15
| Pressure Washers | 2000 | 26 | 50 | 19.934 | 2.474 | 5.524 | 6.381 | 0.066 | 0.615 | 0.615 | 568.3 | 0.223
| Pressure Washers | 2000 | 51 | 120 | 19.23 | 1.417 | 3.967 | 9.062 | 0.06 | 0.613 | 0.613 | 568.3 | 0.127
| Pressure Washers | 2000 | 121 | 175 | 66.055 | 1.024 | 3.38 | 8.685 | 0.059 | 0.399 | 0.399 | 568.299 | 0.092
| Pressure Washers | 2000 | 176 | 250 | 35.508 | 0.438 | 1.005 | 6.315 | 0.058 | 0.143 | 0.143 | 568.299 | 0.039
| Pressure Washers | 2005 | 6 | 15 | 3.341 | 1.212 | 4.38 | 7.615 | 0.079 | 0.505 | 0.505 | 568.3 | 0.109
| Pressure Washers | 2005 | 16 | 25 | 5.048 | 1.253 | 3.922 | 6.014 | 0.065 | 0.432 | 0.432 | 568.299 | 0.113
| Pressure Washers | 2005 | 26 | 50 | 17.362 | 2.154 | 5.075 | 5.932 | 0.066 | 0.566 | 0.566 | 568.299 | 0.194
| Pressure Washers | 2005 | 51 | 120 | 16.424 | 1.21 | 3.682 | 7.651 | 0.06 | 0.566 | 0.566 | 568.299 | 0.109
| Pressure Washers | 2005 | 121 | 175 | 55.65 | 0.863 | 3.072 | 7.441 | 0.059 | 0.349 | 0.349 | 568.299 | 0.077
| Pressure Washers | 2005 | 176 | 250 | 21.871 | 0.27 | 0.986 | 4.822 | 0.058 | 0.111 | 0.111 | 568.299 | 0.024
| Pressure Washers | 2010 | 6 | 15 | 2.628 | 0.953 | 4.027 | 6.387 | 0.008 | 0.38 | 0.38 | 568.299 | 0.086
| Pressure Washers | 2010 | 16 | 25 | 3.872 | 0.961 | 3.309 | 5.477 | 0.007 | 0.342 | 0.342 | 568.299 | 0.086
| Pressure Washers | 2010 | 26 | 50 | 13.073 | 1.622 | 4.517 | 5.501 | 0.007 | 0.453 | 0.453 | 568.299 | 0.146
| Pressure Washers | 2010 | 51 | 120 | 12.296 | 0.906 | 3.503 | 6.273 | 0.006 | 0.451 | 0.451 | 568.299 | 0.081
| Pressure Washers | 2010 | 121 | 175 | 41.062 | 0.637 | 2.967 | 5.773 | 0.006 | 0.275 | 0.275 | 568.299 | 0.057
| Pressure Washers | 2010 | 176 | 250 | 16.502 | 0.203 | 0.986 | 2.5 | 0.006 | 0.1 | 0.1 | 568.299 | 0.018
| Pressure Washers | 2011 | 6 | 15 | 2.504 | 0.908 | 3.952 | 6.134 | 0.008 | 0.358 | 0.358 | 568.299 | 0.081
| Pressure Washers | 2011 | 16 | 25 | 3.706 | 0.92 | 3.179 | 5.36 | 0.007 | 0.325 | 0.325 | 568.299 | 0.083
| Pressure Washers | 2011 | 26 | 50 | 12.056 | 1.496 | 4.382 | 5.405 | 0.007 | 0.428 | 0.428 | 568.299 | 0.135
| Pressure Washers | 2011 | 51 | 120 | 11.392 | 0.839 | 3.468 | 5.939 | 0.006 | 0.43 | 0.43 | 568.299 | 0.075
| Pressure Washers | 2011 | 121 | 175 | 38.303 | 0.594 | 2.953 | 5.441 | 0.006 | 0.263 | 0.263 | 568.299 | 0.053
| Pressure Washers | 2011 | 176 | 250 | 15.247 | 0.188 | 0.986 | 2.086 | 0.006 | 0.072 | 0.072 | 568.299 | 0.016
| Pressure Washers | 2012 | 6 | 15 | 2.385 | 0.865 | 3.874 | 5.874 | 0.008 | 0.338 | 0.338 | 568.299 | 0.078
| Pressure Washers | 2012 | 16 | 25 | 3.564 | 0.884 | 3.043 | 5.239 | 0.007 | 0.307 | 0.307 | 568.299 | 0.079
| Pressure Washers | 2012 | 26 | 50 | 10.983 | 1.363 | 4.238 | 5.306 | 0.007 | 0.402 | 0.402 | 568.299 | 0.123
| Pressure Washers | 2012 | 51 | 120 | 10.457 | 0.77 | 3.433 | 5.578 | 0.006 | 0.4 | 0.4 | 568.299 | 0.069
| Pressure Washers | 2012 | 121 | 175 | 35.56 | 0.551 | 2.941 | 5.109 | 0.006 | 0.244 | 0.244 | 568.299 | 0.049
| Pressure Washers | 2012 | 176 | 250 | 13.887 | 0.171 | 0.986 | 1.749 | 0.006 | 0.046 | 0.046 | 568.299 | 0.015
| Pressure Washers | 2013 | 6 | 15 | 2.27 | 0.823 | 3.796 | 5.616 | 0.008 | 0.318 | 0.318 | 568.299 | 0.074
| Pressure Washers | 2013 | 16 | 25 | 3.431 | 0.851 | 2.907 | 5.117 | 0.007 | 0.289 | 0.289 | 568.299 | 0.076
| Pressure Washers | 2013 | 26 | 50 | 9.897 | 1.228 | 4.092 | 5.086 | 0.007 | 0.367 | 0.367 | 568.299 | 0.11
| Pressure Washers | 2013 | 51 | 120 | 9.523 | 0.701 | 3.399 | 5.226 | 0.006 | 0.366 | 0.366 | 568.299 | 0.063
| Pressure Washers | 2013 | 121 | 175 | 32.885 | 0.51 | 2.931 | 4.803 | 0.006 | 0.225 | 0.225 | 568.299 | 0.046
| Pressure Washers | 2013 | 176 | 250 | 12.508 | 0.154 | 0.986 | 1.468 | 0.006 | 0.021 | 0.021 | 568.299 | 0.013
| Pressure Washers | 2014 | 6 | 15 | 2.16 | 0.783 | 3.723 | 5.369 | 0.008 | 0.298 | 0.298 | 568.299 | 0.07
| Pressure Washers | 2014 | 16 | 25 | 3.308 | 0.821 | 2.78 | 5 | 0.007 | 0.272 | 0.272 | 568.299 | 0.074
| Pressure Washers | 2014 | 26 | 50 | 8.833 | 1.096 | 3.951 | 4.873 | 0.007 | 0.332 | 0.332 | 568.299 | 0.098
| Pressure Washers | 2014 | 51 | 120 | 8.608 | 0.634 | 3.367 | 4.912 | 0.006 | 0.332 | 0.332 | 568.299 | 0.057
| Pressure Washers | 2014 | 121 | 175 | 30.292 | 0.469 | 2.923 | 4.513 | 0.006 | 0.206 | 0.206 | 568.299 | 0.042
| Pressure Washers | 2014 | 176 | 250 | 11.167 | 0.137 | 0.986 | 1.047 | 0.006 | 0.014 | 0.014 | 568.299 | 0.012
| Pressure Washers | 2015 | 6 | 15 | 2.059 | 0.747 | 3.657 | 5.141 | 0.008 | 0.28 | 0.28 | 568.299 | 0.067
| Pressure Washers | 2015 | 16 | 25 | 3.196 | 0.793 | 2.666 | 4.89 | 0.007 | 0.256 | 0.256 | 568.299 | 0.071
| Pressure Washers | 2015 | 26 | 50 | 7.868 | 0.976 | 3.833 | 4.685 | 0.007 | 0.3 | 0.3 | 568.299 | 0.088
| Pressure Washers | 2015 | 51 | 120 | 7.703 | 0.567 | 3.336 | 4.551 | 0.006 | 0.297 | 0.297 | 568.299 | 0.051
| Pressure Washers | 2015 | 121 | 175 | 27.567 | 0.427 | 2.917 | 4.115 | 0.006 | 0.187 | 0.187 | 568.299 | 0.038
| Pressure Washers | 2015 | 176 | 250 | 9.864 | 0.121 | 0.986 | 0.69 | 0.006 | 0.01 | 0.01 | 568.299 | 0.01
| Pressure Washers | 2016 | 6 | 15 | 1.986 | 0.72 | 3.622 | 4.978 | 0.008 | 0.264 | 0.264 | 568.299 | 0.065
| Pressure Washers | 2016 | 16 | 25 | 3.116 | 0.773 | 2.604 | 4.803 | 0.007 | 0.244 | 0.244 | 568.299 | 0.069
| Pressure Washers | 2016 | 26 | 50 | 6.97 | 0.865 | 3.729 | 4.515 | 0.007 | 0.269 | 0.269 | 568.299 | 0.078
| Pressure Washers | 2016 | 51 | 120 | 6.839 | 0.504 | 3.308 | 4.209 | 0.006 | 0.264 | 0.264 | 568.299 | 0.045
| Pressure Washers | 2016 | 121 | 175 | 24.906 | 0.386 | 2.913 | 3.726 | 0.006 | 0.168 | 0.168 | 568.299 | 0.034
| Pressure Washers | 2016 | 176 | 250 | 8.667 | 0.107 | 0.986 | 0.399 | 0.006 | 0.009 | 0.009 | 568.299 | 0.009
| Pressure Washers | 2017 | 6 | 15 | 1.927 | 0.699 | 3.599 | 4.847 | 0.008 | 0.25 | 0.25 | 568.299 | 0.063
| Pressure Washers | 2017 | 16 | 25 | 3.053 | 0.757 | 2.564 | 4.729 | 0.007 | 0.233 | 0.233 | 568.299 | 0.068
| Pressure Washers | 2017 | 26 | 50 | 6.126 | 0.76 | 3.632 | 4.355 | 0.007 | 0.24 | 0.24 | 568.299 | 0.068
| Pressure Washers | 2017 | 51 | 120 | 6.031 | 0.444 | 3.283 | 3.888 | 0.006 | 0.233 | 0.233 | 568.3 | 0.04
| Pressure Washers | 2017 | 121 | 175 | 22.349 | 0.346 | 2.91 | 3.349 | 0.006 | 0.149 | 0.149 | 568.299 | 0.031
| Pressure Washers | 2017 | 176 | 250 | 8.288 | 0.102 | 0.986 | 0.317 | 0.006 | 0.009 | 0.009 | 568.299 | 0.009
| Pressure Washers | 2018 | 6 | 15 | 1.874 | 0.679 | 3.58 | 4.728 | 0.008 | 0.237 | 0.237 | 568.299 | 0.061
| Pressure Washers | 2018 | 16 | 25 | 2.997 | 0.744 | 2.531 | 4.661 | 0.007 | 0.224 | 0.224 | 568.299 | 0.067
| Pressure Washers | 2018 | 26 | 50 | 5.332 | 0.661 | 3.542 | 4.202 | 0.007 | 0.212 | 0.212 | 568.299 | 0.059
| Pressure Washers | 2018 | 51 | 120 | 5.276 | 0.388 | 3.26 | 3.584 | 0.006 | 0.203 | 0.203 | 568.299 | 0.035
| Pressure Washers | 2018 | 121 | 175 | 19.96 | 0.309 | 2.908 | 2.989 | 0.006 | 0.132 | 0.132 | 568.299 | 0.027
| Pressure Washers | 2018 | 176 | 250 | 8.072 | 0.099 | 0.986 | 0.277 | 0.006 | 0.009 | 0.009 | 568.299 | 0.008
| Pressure Washers | 2019 | 6 | 15 | 1.824 | 0.662 | 3.562 | 4.617 | 0.008 | 0.224 | 0.224 | 568.299 | 0.059
| Pressure Washers | 2019 | 16 | 25 | 2.947 | 0.731 | 2.501 | 4.596 | 0.007 | 0.214 | 0.214 | 568.299 | 0.066
| Pressure Washers | 2019 | 26 | 50 | 4.585 | 0.569 | 3.457 | 4.053 | 0.007 | 0.184 | 0.184 | 568.299 | 0.051
| Pressure Washers | 2019 | 51 | 120 | 4.575 | 0.337 | 3.24 | 3.295 | 0.006 | 0.174 | 0.174 | 568.299 | 0.03
| Pressure Washers | 2019 | 121 | 175 | 18.102 | 0.28 | 2.907 | 2.67 | 0.006 | 0.117 | 0.117 | 568.299 | 0.025
| Pressure Washers | 2019 | 176 | 250 | 8.005 | 0.098 | 0.986 | 0.265 | 0.006 | 0.009 | 0.009 | 568.299 | 0.008
| Pressure Washers | 2020 | 6 | 15 | 1.78 | 0.646 | 3.546 | 4.516 | 0.008 | 0.212 | 0.212 | 568.299 | 0.058
| Pressure Washers | 2020 | 16 | 25 | 2.904 | 0.721 | 2.473 | 4.538 | 0.007 | 0.205 | 0.205 | 568.299 | 0.065
| Pressure Washers | 2020 | 26 | 50 | 4.025 | 0.499 | 3.393 | 3.917 | 0.007 | 0.161 | 0.161 | 568.299 | 0.045
| Pressure Washers | 2020 | 51 | 120 | 4.048 | 0.298 | 3.225 | 3.036 | 0.006 | 0.151 | 0.151 | 568.299 | 0.026
| Pressure Washers | 2020 | 121 | 175 | 16.638 | 0.258 | 2.907 | 2.383 | 0.006 | 0.104 | 0.104 | 568.299 | 0.023
| Pressure Washers | 2020 | 176 | 250 | 8.005 | 0.098 | 0.986 | 0.265 | 0.006 | 0.009 | 0.009 | 568.299 | 0.008
| Pressure Washers | 2021 | 6 | 15 | 1.747 | 0.634 | 3.531 | 4.441 | 0.008 | 0.201 | 0.201 | 568.299 | 0.057
| Pressure Washers | 2021 | 16 | 25 | 2.87 | 0.712 | 2.446 | 4.497 | 0.007 | 0.196 | 0.196 | 568.299 | 0.064
| Pressure Washers | 2021 | 26 | 50 | 3.542 | 0.439 | 3.329 | 3.765 | 0.007 | 0.136 | 0.136 | 568.299 | 0.039
| Pressure Washers | 2021 | 51 | 120 | 3.592 | 0.264 | 3.21 | 2.766 | 0.006 | 0.129 | 0.129 | 568.299 | 0.023
| Pressure Washers | 2021 | 121 | 175 | 15.389 | 0.238 | 2.907 | 2.118 | 0.006 | 0.093 | 0.093 | 568.299 | 0.021
| Pressure Washers | 2021 | 176 | 250 | 8.005 | 0.098 | 0.986 | 0.265 | 0.006 | 0.009 | 0.009 | 568.299 | 0.008
| Pressure Washers | 2022 | 6 | 15 | 1.725 | 0.626 | 3.519 | 4.39 | 0.008 | 0.193 | 0.193 | 568.299 | 0.056
| Pressure Washers | 2022 | 16 | 25 | 2.847 | 0.706 | 2.426 | 4.47 | 0.007 | 0.188 | 0.188 | 568.299 | 0.063
| Pressure Washers | 2022 | 26 | 50 | 3.213 | 0.398 | 3.291 | 3.649 | 0.007 | 0.117 | 0.117 | 568.3 | 0.035
| Pressure Washers | 2022 | 51 | 120 | 3.281 | 0.241 | 3.202 | 2.56 | 0.006 | 0.112 | 0.112 | 568.299 | 0.021
| Pressure Washers | 2022 | 121 | 175 | 14.252 | 0.221 | 2.907 | 1.871 | 0.006 | 0.082 | 0.082 | 568.299 | 0.019
| Pressure Washers | 2022 | 176 | 250 | 8.005 | 0.098 | 0.986 | 0.265 | 0.006 | 0.009 | 0.009 | 568.299 | 0.008
| Pressure Washers | 2023 | 6 | 15 | 1.706 | 0.618 | 3.508 | 4.345 | 0.008 | 0.186 | 0.186 | 568.299 | 0.055
| Pressure Washers | 2023 | 16 | 25 | 2.827 | 0.701 | 2.407 | 4.447 | 0.007 | 0.182 | 0.182 | 568.299 | 0.063
| Pressure Washers | 2023 | 26 | 50 | 2.928 | 0.363 | 3.26 | 3.541 | 0.007 | 0.101 | 0.101 | 568.299 | 0.032
| Pressure Washers | 2023 | 51 | 120 | 3.012 | 0.222 | 3.196 | 2.377 | 0.006 | 0.097 | 0.097 | 568.299 | 0.02
| Pressure Washers | 2023 | 121 | 175 | 13.244 | 0.205 | 2.907 | 1.665 | 0.006 | 0.072 | 0.072 | 568.299 | 0.018
| Pressure Washers | 2023 | 176 | 250 | 8.005 | 0.098 | 0.986 | 0.265 | 0.006 | 0.009 | 0.009 | 568.299 | 0.008
| Pressure Washers | 2024 | 6 | 15 | 1.689 | 0.612 | 3.499 | 4.305 | 0.008 | 0.181 | 0.181 | 568.299 | 0.055
| Pressure Washers | 2024 | 16 | 25 | 2.811 | 0.697 | 2.39 | 4.426 | 0.007 | 0.178 | 0.178 | 568.299 | 0.062
| Pressure Washers | 2024 | 26 | 50 | 2.685 | 0.333 | 3.233 | 3.441 | 0.007 | 0.087 | 0.087 | 568.299 | 0.03
| Pressure Washers | 2024 | 51 | 120 | 2.78 | 0.204 | 3.191 | 2.229 | 0.006 | 0.084 | 0.084 | 568.299 | 0.018
| Pressure Washers | 2024 | 121 | 175 | 12.332 | 0.191 | 2.907 | 1.482 | 0.006 | 0.062 | 0.062 | 568.299 | 0.017
| Pressure Washers | 2024 | 176 | 250 | 8.005 | 0.098 | 0.986 | 0.265 | 0.006 | 0.009 | 0.009 | 568.299 | 0.008
| Pressure Washers | 2025 | 6 | 15 | 1.674 | 0.607 | 3.491 | 4.269 | 0.008 | 0.178 | 0.178 | 568.299 | 0.054
| Pressure Washers | 2025 | 16 | 25 | 2.797 | 0.694 | 2.376 | 4.407 | 0.007 | 0.175 | 0.175 | 568.299 | 0.062
| Pressure Washers | 2025 | 26 | 50 | 2.472 | 0.306 | 3.21 | 3.344 | 0.007 | 0.075 | 0.075 | 568.299 | 0.027
| Pressure Washers | 2025 | 51 | 120 | 2.575 | 0.189 | 3.186 | 2.1 | 0.006 | 0.072 | 0.072 | 568.299 | 0.017
| Pressure Washers | 2025 | 121 | 175 | 11.476 | 0.178 | 2.907 | 1.31 | 0.006 | 0.053 | 0.053 | 568.299 | 0.016
| Pressure Washers | 2025 | 176 | 250 | 8.005 | 0.098 | 0.986 | 0.265 | 0.006 | 0.009 | 0.009 | 568.299 | 0.008
| Pressure Washers | 2030 | 6 | 15 | 1.632 | 0.592 | 3.47 | 4.164 | 0.008 | 0.166 | 0.166 | 568.3 | 0.053
| Pressure Washers | 2030 | 16 | 25 | 2.766 | 0.686 | 2.34 | 4.347 | 0.007 | 0.165 | 0.165 | 568.299 | 0.061
| Pressure Washers | 2030 | 26 | 50 | 1.735 | 0.215 | 3.124 | 2.989 | 0.007 | 0.03 | 0.03 | 568.299 | 0.019
| Pressure Washers | 2030 | 51 | 120 | 1.821 | 0.134 | 3.167 | 1.594 | 0.006 | 0.028 | 0.028 | 568.3 | 0.012
| Pressure Washers | 2030 | 121 | 175 | 8.178 | 0.126 | 2.907 | 0.619 | 0.006 | 0.024 | 0.024 | 568.299 | 0.011
| Pressure Washers | 2030 | 176 | 250 | 8.005 | 0.098 | 0.986 | 0.265 | 0.006 | 0.009 | 0.009 | 568.299 | 0.008
| Pressure Washers | 2035 | 6 | 15 | 1.624 | 0.589 | 3.47 | 4.143 | 0.008 | 0.162 | 0.162 | 568.3 | 0.053
| Pressure Washers | 2035 | 16 | 25 | 2.761 | 0.685 | 2.34 | 4.332 | 0.007 | 0.162 | 0.162 | 568.299 | 0.061
| Pressure Washers | 2035 | 26 | 50 | 1.515 | 0.188 | 3.101 | 2.882 | 0.007 | 0.015 | 0.015 | 568.299 | 0.016
| Pressure Washers | 2035 | 51 | 120 | 1.58 | 0.116 | 3.161 | 1.421 | 0.006 | 0.014 | 0.014 | 568.299 | 0.01
| Pressure Washers | 2035 | 121 | 175 | 7.052 | 0.109 | 2.907 | 0.382 | 0.006 | 0.013 | 0.013 | 568.299 | 0.009
| Pressure Washers | 2035 | 176 | 250 | 8.005 | 0.098 | 0.986 | 0.265 | 0.006 | 0.009 | 0.009 | 568.299 | 0.008
| Pressure Washers | 2040 | 6 | 15 | 1.624 | 0.589 | 3.469 | 4.142 | 0.008 | 0.161 | 0.161 | 568.299 | 0.053
| Pressure Washers | 2040 | 16 | 25 | 2.761 | 0.685 | 2.339 | 4.332 | 0.007 | 0.161 | 0.161 | 568.299 | 0.061
| Pressure Washers | 2040 | 26 | 50 | 1.5 | 0.186 | 3.098 | 2.836 | 0.007 | 0.01 | 0.01 | 568.299 | 0.016
| Pressure Washers | 2040 | 51 | 120 | 1.54 | 0.113 | 3.16 | 1.365 | 0.006 | 0.01 | 0.01 | 568.299 | 0.01
| Pressure Washers | 2040 | 121 | 175 | 6.649 | 0.103 | 2.907 | 0.293 | 0.006 | 0.01 | 0.01 | 568.299 | 0.009
| Pressure Washers | 2040 | 176 | 250 | 8.005 | 0.098 | 0.986 | 0.265 | 0.006 | 0.009 | 0.009 | 568.299 | 0.008
| Pumps | 1990 | 6 | 15 | 3.929 | 1.804 | 4.999 | 10 | 1.018 | 0.974 | 0.974 | 568.299 | 0.162
| Pumps | 1990 | 16 | 25 | 12.652 | 2.213 | 4.999 | 6.92 | 0.83 | 0.74 | 0.74 | 568.299 | 0.199
| Pumps | 1990 | 26 | 50 | 33.318 | 3.307 | 7.004 | 7.391 | 0.846 | 0.964 | 0.964 | 568.299 | 0.298
| Pumps | 1990 | 51 | 120 | 44.398 | 1.941 | 5.049 | 13.378 | 0.768 | 1.022 | 1.022 | 568.299 | 0.175
| Pumps | 1990 | 121 | 175 | 54.599 | 1.328 | 4.466 | 12.036 | 0.736 | 0.678 | 0.678 | 568.299 | 0.119
| Pumps | 1990 | 176 | 250 | 78.462 | 1.328 | 4.466 | 12.036 | 0.736 | 0.678 | 0.678 | 568.299 | 0.119
| Pumps | 1990 | 251 | 500 | 123.784 | 1.222 | 7.034 | 11.736 | 0.642 | 0.614 | 0.614 | 568.3 | 0.11
| Pumps | 1990 | 501 | 750 | 204.643 | 1.222 | 7.034 | 11.736 | 0.658 | 0.614 | 0.614 | 568.299 | 0.11
| Pumps | 1990 | 1001 | 9999 | 484.933 | 1.22 | 7.034 | 11.736 | 0.658 | 0.612 | 0.612 | 568.299 | 0.11
| Pumps | 2000 | 6 | 15 | 3.754 | 1.723 | 4.875 | 9.08 | 0.079 | 0.747 | 0.747 | 568.299 | 0.155
| Pumps | 2000 | 16 | 25 | 11.979 | 2.095 | 4.783 | 6.405 | 0.065 | 0.569 | 0.569 | 568.299 | 0.189
| Pumps | 2000 | 26 | 50 | 31.461 | 3.123 | 6.715 | 6.608 | 0.066 | 0.718 | 0.718 | 568.299 | 0.281
| Pumps | 2000 | 51 | 120 | 36.02 | 1.575 | 4.223 | 9.604 | 0.06 | 0.711 | 0.711 | 568.3 | 0.142
| Pumps | 2000 | 121 | 175 | 43.406 | 1.055 | 3.435 | 8.734 | 0.057 | 0.419 | 0.419 | 568.299 | 0.095
| Pumps | 2000 | 176 | 250 | 51.67 | 0.874 | 2.707 | 8.397 | 0.057 | 0.339 | 0.339 | 568.299 | 0.078
| Pumps | 2000 | 251 | 500 | 83.09 | 0.82 | 3.956 | 8.188 | 0.05 | 0.311 | 0.311 | 568.299 | 0.074
| Pumps | 2000 | 501 | 750 | 137.368 | 0.82 | 3.956 | 8.188 | 0.051 | 0.311 | 0.311 | 568.299 | 0.074
| Pumps | 2000 | 1001 | 9999 | 372.377 | 0.936 | 4.533 | 8.775 | 0.051 | 0.351 | 0.351 | 568.299 | 0.084
| Pumps | 2005 | 6 | 15 | 3.036 | 1.394 | 4.38 | 7.817 | 0.079 | 0.621 | 0.621 | 568.299 | 0.125
| Pumps | 2005 | 16 | 25 | 9.278 | 1.622 | 3.922 | 6.014 | 0.065 | 0.483 | 0.483 | 568.299 | 0.146
| Pumps | 2005 | 26 | 50 | 27.809 | 2.76 | 6.203 | 6.155 | 0.066 | 0.664 | 0.664 | 568.299 | 0.249
| Pumps | 2005 | 51 | 120 | 30.825 | 1.348 | 3.91 | 8.1 | 0.06 | 0.657 | 0.657 | 568.3 | 0.121
| Pumps | 2005 | 121 | 175 | 36.106 | 0.878 | 3.114 | 7.408 | 0.057 | 0.363 | 0.363 | 568.299 | 0.079
| Pumps | 2005 | 176 | 250 | 36.853 | 0.623 | 1.836 | 6.99 | 0.057 | 0.239 | 0.239 | 568.299 | 0.056
| Pumps | 2005 | 251 | 500 | 56.766 | 0.56 | 2.32 | 6.535 | 0.05 | 0.219 | 0.219 | 568.299 | 0.05
| Pumps | 2005 | 501 | 750 | 96.43 | 0.575 | 2.32 | 6.679 | 0.051 | 0.221 | 0.221 | 568.299 | 0.051
| Pumps | 2005 | 1001 | 9999 | 289.357 | 0.728 | 2.838 | 7.658 | 0.051 | 0.258 | 0.258 | 568.299 | 0.065
| Pumps | 2010 | 6 | 15 | 2.449 | 1.124 | 4.027 | 6.554 | 0.008 | 0.473 | 0.473 | 568.299 | 0.101
| Pumps | 2010 | 16 | 25 | 7.245 | 1.267 | 3.309 | 5.477 | 0.007 | 0.384 | 0.384 | 568.299 | 0.114
| Pumps | 2010 | 26 | 50 | 22.041 | 2.188 | 5.634 | 5.74 | 0.007 | 0.545 | 0.545 | 568.3 | 0.197
| Pumps | 2010 | 51 | 120 | 23.77 | 1.039 | 3.735 | 6.675 | 0.006 | 0.538 | 0.538 | 568.299 | 0.093
| Pumps | 2010 | 121 | 175 | 28.171 | 0.685 | 3.033 | 5.961 | 0.006 | 0.298 | 0.298 | 568.299 | 0.061
| Pumps | 2010 | 176 | 250 | 26.273 | 0.444 | 1.359 | 5.586 | 0.006 | 0.17 | 0.17 | 568.299 | 0.04
| Pumps | 2010 | 251 | 500 | 40.384 | 0.398 | 1.536 | 5.074 | 0.005 | 0.158 | 0.158 | 568.299 | 0.035
| Pumps | 2010 | 501 | 750 | 68.724 | 0.41 | 1.536 | 5.207 | 0.005 | 0.161 | 0.161 | 568.299 | 0.037
| Pumps | 2010 | 1001 | 9999 | 218.911 | 0.55 | 1.991 | 6.617 | 0.005 | 0.196 | 0.196 | 568.299 | 0.049
| Pumps | 2011 | 6 | 15 | 2.324 | 1.067 | 3.952 | 6.283 | 0.008 | 0.441 | 0.441 | 568.299 | 0.096
| Pumps | 2011 | 16 | 25 | 6.815 | 1.192 | 3.179 | 5.36 | 0.007 | 0.361 | 0.361 | 568.299 | 0.107
| Pumps | 2011 | 26 | 50 | 20.53 | 2.038 | 5.474 | 5.645 | 0.007 | 0.518 | 0.518 | 568.299 | 0.183
| Pumps | 2011 | 51 | 120 | 22.177 | 0.969 | 3.698 | 6.322 | 0.006 | 0.514 | 0.514 | 568.299 | 0.087
| Pumps | 2011 | 121 | 175 | 26.426 | 0.642 | 3.02 | 5.63 | 0.006 | 0.286 | 0.286 | 568.299 | 0.058
| Pumps | 2011 | 176 | 250 | 24.051 | 0.407 | 1.272 | 5.206 | 0.006 | 0.153 | 0.153 | 568.299 | 0.036
| Pumps | 2011 | 251 | 500 | 36.969 | 0.365 | 1.405 | 4.71 | 0.005 | 0.143 | 0.143 | 568.299 | 0.032
| Pumps | 2011 | 501 | 750 | 62.964 | 0.376 | 1.405 | 4.841 | 0.005 | 0.145 | 0.145 | 568.299 | 0.033
| Pumps | 2011 | 1001 | 9999 | 203.755 | 0.512 | 1.835 | 6.273 | 0.005 | 0.183 | 0.183 | 568.299 | 0.046
| Pumps | 2012 | 6 | 15 | 2.194 | 1.007 | 3.874 | 5.999 | 0.008 | 0.407 | 0.407 | 568.299 | 0.09
| Pumps | 2012 | 16 | 25 | 6.363 | 1.113 | 3.043 | 5.239 | 0.007 | 0.337 | 0.337 | 568.299 | 0.1
| Pumps | 2012 | 26 | 50 | 18.887 | 1.875 | 5.296 | 5.545 | 0.007 | 0.488 | 0.488 | 568.299 | 0.169
| Pumps | 2012 | 51 | 120 | 20.51 | 0.896 | 3.66 | 5.939 | 0.006 | 0.481 | 0.481 | 568.299 | 0.08
| Pumps | 2012 | 121 | 175 | 24.576 | 0.597 | 3.009 | 5.28 | 0.006 | 0.265 | 0.265 | 568.299 | 0.053
| Pumps | 2012 | 176 | 250 | 22.301 | 0.377 | 1.218 | 4.846 | 0.006 | 0.139 | 0.139 | 568.299 | 0.034
| Pumps | 2012 | 251 | 500 | 34.322 | 0.338 | 1.311 | 4.367 | 0.005 | 0.13 | 0.13 | 568.299 | 0.03
| Pumps | 2012 | 501 | 750 | 58.469 | 0.349 | 1.311 | 4.495 | 0.005 | 0.132 | 0.132 | 568.299 | 0.031
| Pumps | 2012 | 1001 | 9999 | 188.287 | 0.473 | 1.682 | 5.916 | 0.005 | 0.168 | 0.168 | 568.299 | 0.042
| Pumps | 2013 | 6 | 15 | 2.065 | 0.948 | 3.796 | 5.716 | 0.008 | 0.373 | 0.373 | 568.299 | 0.085
| Pumps | 2013 | 16 | 25 | 5.914 | 1.034 | 2.907 | 5.117 | 0.007 | 0.314 | 0.314 | 568.3 | 0.093
| Pumps | 2013 | 26 | 50 | 17.185 | 1.706 | 5.11 | 5.323 | 0.007 | 0.448 | 0.448 | 568.299 | 0.153
| Pumps | 2013 | 51 | 120 | 18.831 | 0.823 | 3.623 | 5.563 | 0.006 | 0.443 | 0.443 | 568.299 | 0.074
| Pumps | 2013 | 121 | 175 | 22.712 | 0.552 | 2.998 | 4.949 | 0.006 | 0.244 | 0.244 | 568.299 | 0.049
| Pumps | 2013 | 176 | 250 | 20.801 | 0.352 | 1.181 | 4.498 | 0.006 | 0.127 | 0.127 | 568.3 | 0.031
| Pumps | 2013 | 251 | 500 | 32.081 | 0.316 | 1.241 | 4.037 | 0.005 | 0.119 | 0.119 | 568.299 | 0.028
| Pumps | 2013 | 501 | 750 | 54.658 | 0.326 | 1.241 | 4.163 | 0.005 | 0.121 | 0.121 | 568.299 | 0.029
| Pumps | 2013 | 1001 | 9999 | 173.151 | 0.435 | 1.538 | 5.558 | 0.005 | 0.154 | 0.154 | 568.299 | 0.039
| Pumps | 2014 | 6 | 15 | 1.942 | 0.891 | 3.723 | 5.445 | 0.008 | 0.341 | 0.341 | 568.299 | 0.08
| Pumps | 2014 | 16 | 25 | 5.492 | 0.96 | 2.78 | 5 | 0.007 | 0.291 | 0.291 | 568.299 | 0.086
| Pumps | 2014 | 26 | 50 | 15.493 | 1.538 | 4.929 | 5.107 | 0.007 | 0.409 | 0.409 | 568.299 | 0.138
| Pumps | 2014 | 51 | 120 | 17.179 | 0.751 | 3.587 | 5.226 | 0.006 | 0.403 | 0.403 | 568.299 | 0.067
| Pumps | 2014 | 121 | 175 | 20.895 | 0.508 | 2.989 | 4.635 | 0.006 | 0.222 | 0.222 | 568.299 | 0.045
| Pumps | 2014 | 176 | 250 | 19.3 | 0.326 | 1.149 | 4.09 | 0.006 | 0.115 | 0.115 | 568.299 | 0.029
| Pumps | 2014 | 251 | 500 | 29.829 | 0.294 | 1.181 | 3.648 | 0.005 | 0.108 | 0.108 | 568.299 | 0.026
| Pumps | 2014 | 501 | 750 | 50.824 | 0.303 | 1.181 | 3.77 | 0.005 | 0.11 | 0.11 | 568.299 | 0.027
| Pumps | 2014 | 1001 | 9999 | 158.959 | 0.399 | 1.406 | 5.21 | 0.005 | 0.141 | 0.141 | 568.299 | 0.036
| Pumps | 2015 | 6 | 15 | 1.831 | 0.84 | 3.658 | 5.196 | 0.008 | 0.311 | 0.311 | 568.299 | 0.075
| Pumps | 2015 | 16 | 25 | 5.112 | 0.894 | 2.666 | 4.89 | 0.007 | 0.27 | 0.27 | 568.299 | 0.08
| Pumps | 2015 | 26 | 50 | 13.946 | 1.384 | 4.775 | 4.916 | 0.007 | 0.371 | 0.371 | 568.3 | 0.124
| Pumps | 2015 | 51 | 120 | 15.537 | 0.679 | 3.554 | 4.842 | 0.006 | 0.364 | 0.364 | 568.3 | 0.061
| Pumps | 2015 | 121 | 175 | 18.983 | 0.461 | 2.983 | 4.202 | 0.006 | 0.2 | 0.2 | 568.299 | 0.041
| Pumps | 2015 | 176 | 250 | 17.881 | 0.302 | 1.122 | 3.693 | 0.006 | 0.104 | 0.104 | 568.299 | 0.027
| Pumps | 2015 | 251 | 500 | 27.722 | 0.273 | 1.134 | 3.272 | 0.005 | 0.097 | 0.097 | 568.299 | 0.024
| Pumps | 2015 | 501 | 750 | 47.213 | 0.281 | 1.134 | 3.389 | 0.005 | 0.099 | 0.099 | 568.299 | 0.025
| Pumps | 2015 | 1001 | 9999 | 144.304 | 0.363 | 1.293 | 4.878 | 0.005 | 0.127 | 0.127 | 568.299 | 0.032
| Pumps | 2016 | 6 | 15 | 1.762 | 0.809 | 3.622 | 5.023 | 0.008 | 0.289 | 0.289 | 568.299 | 0.073
| Pumps | 2016 | 16 | 25 | 4.893 | 0.855 | 2.604 | 4.803 | 0.007 | 0.255 | 0.255 | 568.299 | 0.077
| Pumps | 2016 | 26 | 50 | 12.497 | 1.24 | 4.64 | 4.742 | 0.007 | 0.335 | 0.335 | 568.299 | 0.111
| Pumps | 2016 | 51 | 120 | 13.964 | 0.61 | 3.523 | 4.478 | 0.006 | 0.325 | 0.325 | 568.299 | 0.055
| Pumps | 2016 | 121 | 175 | 17.155 | 0.417 | 2.978 | 3.789 | 0.006 | 0.179 | 0.179 | 568.299 | 0.037
| Pumps | 2016 | 176 | 250 | 16.558 | 0.28 | 1.099 | 3.313 | 0.006 | 0.094 | 0.094 | 568.299 | 0.025
| Pumps | 2016 | 251 | 500 | 25.804 | 0.254 | 1.093 | 2.919 | 0.005 | 0.088 | 0.088 | 568.299 | 0.022
| Pumps | 2016 | 501 | 750 | 43.884 | 0.262 | 1.093 | 3.028 | 0.005 | 0.089 | 0.089 | 568.299 | 0.023
| Pumps | 2016 | 1001 | 9999 | 133.448 | 0.335 | 1.223 | 4.596 | 0.005 | 0.116 | 0.116 | 568.3 | 0.03
| Pumps | 2017 | 6 | 15 | 1.713 | 0.786 | 3.599 | 4.887 | 0.008 | 0.272 | 0.272 | 568.299 | 0.07
| Pumps | 2017 | 16 | 25 | 4.745 | 0.83 | 2.564 | 4.729 | 0.007 | 0.243 | 0.243 | 568.299 | 0.074
| Pumps | 2017 | 26 | 50 | 11.12 | 1.104 | 4.514 | 4.578 | 0.007 | 0.301 | 0.301 | 568.299 | 0.099
| Pumps | 2017 | 51 | 120 | 12.49 | 0.546 | 3.495 | 4.134 | 0.006 | 0.287 | 0.287 | 568.299 | 0.049
| Pumps | 2017 | 121 | 175 | 15.466 | 0.376 | 2.975 | 3.4 | 0.006 | 0.159 | 0.159 | 568.299 | 0.033
| Pumps | 2017 | 176 | 250 | 15.375 | 0.26 | 1.08 | 2.958 | 0.006 | 0.084 | 0.084 | 568.299 | 0.023
| Pumps | 2017 | 251 | 500 | 24.243 | 0.239 | 1.062 | 2.613 | 0.005 | 0.079 | 0.079 | 568.299 | 0.021
| Pumps | 2017 | 501 | 750 | 40.958 | 0.244 | 1.062 | 2.695 | 0.005 | 0.08 | 0.08 | 568.299 | 0.022
| Pumps | 2017 | 1001 | 9999 | 124.604 | 0.313 | 1.177 | 4.343 | 0.005 | 0.106 | 0.106 | 568.299 | 0.028
| Pumps | 2018 | 6 | 15 | 1.669 | 0.766 | 3.58 | 4.762 | 0.008 | 0.256 | 0.256 | 568.299 | 0.069
| Pumps | 2018 | 16 | 25 | 4.618 | 0.807 | 2.531 | 4.661 | 0.007 | 0.232 | 0.232 | 568.299 | 0.072
| Pumps | 2018 | 26 | 50 | 9.809 | 0.973 | 4.397 | 4.422 | 0.007 | 0.267 | 0.267 | 568.299 | 0.087
| Pumps | 2018 | 51 | 120 | 11.107 | 0.485 | 3.471 | 3.808 | 0.006 | 0.252 | 0.252 | 568.299 | 0.043
| Pumps | 2018 | 121 | 175 | 13.918 | 0.338 | 2.974 | 3.035 | 0.006 | 0.14 | 0.14 | 568.299 | 0.03
| Pumps | 2018 | 176 | 250 | 14.304 | 0.242 | 1.065 | 2.624 | 0.006 | 0.075 | 0.075 | 568.299 | 0.021
| Pumps | 2018 | 251 | 500 | 22.927 | 0.226 | 1.041 | 2.34 | 0.005 | 0.071 | 0.071 | 568.299 | 0.02
| Pumps | 2018 | 501 | 750 | 38.511 | 0.23 | 1.041 | 2.401 | 0.005 | 0.072 | 0.072 | 568.299 | 0.02
| Pumps | 2018 | 1001 | 9999 | 116.529 | 0.293 | 1.144 | 4.105 | 0.005 | 0.098 | 0.098 | 568.299 | 0.026
| Pumps | 2019 | 6 | 15 | 1.63 | 0.748 | 3.562 | 4.647 | 0.008 | 0.241 | 0.241 | 568.3 | 0.067
| Pumps | 2019 | 16 | 25 | 4.503 | 0.787 | 2.501 | 4.596 | 0.007 | 0.222 | 0.222 | 568.3 | 0.071
| Pumps | 2019 | 26 | 50 | 8.56 | 0.849 | 4.284 | 4.269 | 0.007 | 0.235 | 0.235 | 568.299 | 0.076
| Pumps | 2019 | 51 | 120 | 9.812 | 0.429 | 3.449 | 3.497 | 0.006 | 0.217 | 0.217 | 568.299 | 0.038
| Pumps | 2019 | 121 | 175 | 12.706 | 0.309 | 2.974 | 2.711 | 0.006 | 0.124 | 0.124 | 568.299 | 0.027
| Pumps | 2019 | 176 | 250 | 13.378 | 0.226 | 1.052 | 2.323 | 0.006 | 0.067 | 0.067 | 568.299 | 0.02
| Pumps | 2019 | 251 | 500 | 21.711 | 0.214 | 1.027 | 2.084 | 0.005 | 0.064 | 0.064 | 568.3 | 0.019
| Pumps | 2019 | 501 | 750 | 36.35 | 0.217 | 1.027 | 2.133 | 0.005 | 0.065 | 0.065 | 568.299 | 0.019
| Pumps | 2019 | 1001 | 9999 | 108.825 | 0.273 | 1.118 | 3.873 | 0.005 | 0.089 | 0.089 | 568.299 | 0.024
| Pumps | 2020 | 6 | 15 | 1.593 | 0.731 | 3.546 | 4.542 | 0.008 | 0.227 | 0.227 | 568.299 | 0.066
| Pumps | 2020 | 16 | 25 | 4.396 | 0.769 | 2.473 | 4.538 | 0.007 | 0.212 | 0.212 | 568.299 | 0.069
| Pumps | 2020 | 26 | 50 | 7.613 | 0.755 | 4.197 | 4.128 | 0.007 | 0.206 | 0.206 | 568.299 | 0.068
| Pumps | 2020 | 51 | 120 | 8.832 | 0.386 | 3.432 | 3.219 | 0.006 | 0.189 | 0.189 | 568.299 | 0.034
| Pumps | 2020 | 121 | 175 | 11.744 | 0.285 | 2.974 | 2.418 | 0.006 | 0.111 | 0.111 | 568.299 | 0.025
| Pumps | 2020 | 176 | 250 | 12.575 | 0.212 | 1.042 | 2.05 | 0.006 | 0.06 | 0.06 | 568.299 | 0.019
| Pumps | 2020 | 251 | 500 | 20.565 | 0.203 | 1.017 | 1.841 | 0.005 | 0.057 | 0.057 | 568.3 | 0.018
| Pumps | 2020 | 501 | 750 | 34.373 | 0.205 | 1.017 | 1.884 | 0.005 | 0.058 | 0.058 | 568.299 | 0.018
| Pumps | 2020 | 1001 | 9999 | 101.462 | 0.255 | 1.096 | 3.649 | 0.005 | 0.081 | 0.081 | 568.3 | 0.023
| Pumps | 2021 | 6 | 15 | 1.563 | 0.717 | 3.531 | 4.462 | 0.008 | 0.214 | 0.214 | 568.299 | 0.064
| Pumps | 2021 | 16 | 25 | 4.302 | 0.752 | 2.446 | 4.497 | 0.007 | 0.201 | 0.201 | 568.299 | 0.067
| Pumps | 2021 | 26 | 50 | 6.761 | 0.671 | 4.099 | 3.966 | 0.007 | 0.175 | 0.175 | 568.299 | 0.06
| Pumps | 2021 | 51 | 120 | 7.94 | 0.347 | 3.412 | 2.928 | 0.006 | 0.162 | 0.162 | 568.3 | 0.031
| Pumps | 2021 | 121 | 175 | 10.713 | 0.26 | 2.968 | 2.101 | 0.006 | 0.096 | 0.096 | 568.299 | 0.023
| Pumps | 2021 | 176 | 250 | 11.658 | 0.197 | 1.031 | 1.759 | 0.006 | 0.052 | 0.052 | 568.299 | 0.017
| Pumps | 2021 | 251 | 500 | 19.186 | 0.189 | 1.007 | 1.584 | 0.005 | 0.05 | 0.05 | 568.299 | 0.017
| Pumps | 2021 | 501 | 750 | 32.005 | 0.191 | 1.007 | 1.618 | 0.005 | 0.05 | 0.05 | 568.299 | 0.017
| Pumps | 2021 | 1001 | 9999 | 92.954 | 0.233 | 1.074 | 3.409 | 0.005 | 0.072 | 0.072 | 568.3 | 0.021
| Pumps | 2022 | 6 | 15 | 1.54 | 0.707 | 3.519 | 4.408 | 0.008 | 0.203 | 0.203 | 568.299 | 0.063
| Pumps | 2022 | 16 | 25 | 4.229 | 0.739 | 2.426 | 4.47 | 0.007 | 0.193 | 0.193 | 568.299 | 0.066
| Pumps | 2022 | 26 | 50 | 6.194 | 0.614 | 4.048 | 3.846 | 0.007 | 0.152 | 0.152 | 568.299 | 0.055
| Pumps | 2022 | 51 | 120 | 7.351 | 0.321 | 3.404 | 2.708 | 0.006 | 0.142 | 0.142 | 568.299 | 0.029
| Pumps | 2022 | 121 | 175 | 9.985 | 0.242 | 2.969 | 1.86 | 0.006 | 0.085 | 0.085 | 568.299 | 0.021
| Pumps | 2022 | 176 | 250 | 11.025 | 0.186 | 1.025 | 1.534 | 0.006 | 0.045 | 0.045 | 568.299 | 0.016
| Pumps | 2022 | 251 | 500 | 18.249 | 0.18 | 1.001 | 1.404 | 0.005 | 0.044 | 0.044 | 568.3 | 0.016
| Pumps | 2022 | 501 | 750 | 30.396 | 0.181 | 1.001 | 1.432 | 0.005 | 0.044 | 0.044 | 568.3 | 0.016
| Pumps | 2022 | 1001 | 9999 | 87.313 | 0.219 | 1.058 | 3.236 | 0.005 | 0.065 | 0.065 | 568.299 | 0.019
| Pumps | 2023 | 6 | 15 | 1.521 | 0.698 | 3.508 | 4.359 | 0.008 | 0.194 | 0.194 | 568.299 | 0.063
| Pumps | 2023 | 16 | 25 | 4.165 | 0.728 | 2.407 | 4.447 | 0.007 | 0.186 | 0.186 | 568.299 | 0.065
| Pumps | 2023 | 26 | 50 | 5.699 | 0.565 | 4.007 | 3.734 | 0.007 | 0.131 | 0.131 | 568.299 | 0.051
| Pumps | 2023 | 51 | 120 | 6.838 | 0.299 | 3.398 | 2.511 | 0.006 | 0.123 | 0.123 | 568.299 | 0.026
| Pumps | 2023 | 121 | 175 | 9.349 | 0.227 | 2.971 | 1.662 | 0.006 | 0.075 | 0.075 | 568.299 | 0.02
| Pumps | 2023 | 176 | 250 | 10.47 | 0.177 | 1.021 | 1.351 | 0.006 | 0.04 | 0.04 | 568.299 | 0.015
| Pumps | 2023 | 251 | 500 | 17.411 | 0.171 | 0.998 | 1.246 | 0.005 | 0.038 | 0.038 | 568.3 | 0.015
| Pumps | 2023 | 501 | 750 | 28.971 | 0.173 | 0.998 | 1.271 | 0.005 | 0.039 | 0.039 | 568.299 | 0.015
| Pumps | 2023 | 1001 | 9999 | 82.523 | 0.207 | 1.043 | 3.09 | 0.005 | 0.059 | 0.059 | 568.299 | 0.018
| Pumps | 2024 | 6 | 15 | 1.503 | 0.69 | 3.499 | 4.316 | 0.008 | 0.188 | 0.188 | 568.299 | 0.062
| Pumps | 2024 | 16 | 25 | 4.107 | 0.718 | 2.39 | 4.426 | 0.007 | 0.181 | 0.181 | 568.299 | 0.064
| Pumps | 2024 | 26 | 50 | 5.272 | 0.523 | 3.974 | 3.63 | 0.007 | 0.114 | 0.114 | 568.299 | 0.047
| Pumps | 2024 | 51 | 120 | 6.391 | 0.279 | 3.393 | 2.352 | 0.006 | 0.107 | 0.107 | 568.299 | 0.025
| Pumps | 2024 | 121 | 175 | 8.769 | 0.213 | 2.973 | 1.486 | 0.006 | 0.065 | 0.065 | 568.299 | 0.019
| Pumps | 2024 | 176 | 250 | 9.948 | 0.168 | 1.018 | 1.189 | 0.006 | 0.034 | 0.034 | 568.3 | 0.015
| Pumps | 2024 | 251 | 500 | 16.61 | 0.164 | 0.994 | 1.098 | 0.005 | 0.033 | 0.033 | 568.299 | 0.014
| Pumps | 2024 | 501 | 750 | 27.614 | 0.164 | 0.994 | 1.12 | 0.005 | 0.034 | 0.034 | 568.299 | 0.014
| Pumps | 2024 | 1001 | 9999 | 78.184 | 0.196 | 1.031 | 2.96 | 0.005 | 0.054 | 0.054 | 568.299 | 0.017
| Pumps | 2025 | 6 | 15 | 1.488 | 0.683 | 3.491 | 4.278 | 0.008 | 0.183 | 0.183 | 568.299 | 0.061
| Pumps | 2025 | 16 | 25 | 4.058 | 0.709 | 2.376 | 4.407 | 0.007 | 0.177 | 0.177 | 568.299 | 0.064
| Pumps | 2025 | 26 | 50 | 4.891 | 0.485 | 3.943 | 3.528 | 0.007 | 0.099 | 0.099 | 568.299 | 0.043
| Pumps | 2025 | 51 | 120 | 5.988 | 0.261 | 3.389 | 2.213 | 0.006 | 0.092 | 0.092 | 568.299 | 0.023
| Pumps | 2025 | 121 | 175 | 8.209 | 0.199 | 2.974 | 1.318 | 0.006 | 0.056 | 0.056 | 568.3 | 0.018
| Pumps | 2025 | 176 | 250 | 9.449 | 0.159 | 1.016 | 1.038 | 0.006 | 0.029 | 0.029 | 568.299 | 0.014
| Pumps | 2025 | 251 | 500 | 15.837 | 0.156 | 0.992 | 0.958 | 0.005 | 0.028 | 0.028 | 568.3 | 0.014
| Pumps | 2025 | 501 | 750 | 26.308 | 0.157 | 0.992 | 0.977 | 0.005 | 0.029 | 0.029 | 568.3 | 0.014
| Pumps | 2025 | 1001 | 9999 | 74.054 | 0.186 | 1.02 | 2.84 | 0.005 | 0.049 | 0.049 | 568.299 | 0.016
| Pumps | 2030 | 6 | 15 | 1.445 | 0.663 | 3.47 | 4.164 | 0.008 | 0.166 | 0.166 | 568.299 | 0.059
| Pumps | 2030 | 16 | 25 | 3.928 | 0.687 | 2.34 | 4.347 | 0.007 | 0.165 | 0.165 | 568.3 | 0.061
| Pumps | 2030 | 26 | 50 | 3.513 | 0.348 | 3.814 | 3.146 | 0.007 | 0.04 | 0.04 | 568.299 | 0.031
| Pumps | 2030 | 51 | 120 | 4.416 | 0.193 | 3.367 | 1.662 | 0.006 | 0.036 | 0.036 | 568.299 | 0.017
| Pumps | 2030 | 121 | 175 | 5.842 | 0.142 | 2.973 | 0.61 | 0.006 | 0.024 | 0.024 | 568.299 | 0.012
| Pumps | 2030 | 176 | 250 | 7.699 | 0.13 | 1.013 | 0.511 | 0.006 | 0.016 | 0.016 | 568.299 | 0.011
| Pumps | 2030 | 251 | 500 | 13.115 | 0.129 | 0.989 | 0.482 | 0.005 | 0.016 | 0.016 | 568.299 | 0.011
| Pumps | 2030 | 501 | 750 | 21.709 | 0.129 | 0.989 | 0.488 | 0.005 | 0.016 | 0.016 | 568.299 | 0.011
| Pumps | 2030 | 1001 | 9999 | 55.475 | 0.139 | 0.99 | 2.504 | 0.005 | 0.03 | 0.03 | 568.299 | 0.012
| Pumps | 2035 | 6 | 15 | 1.44 | 0.661 | 3.469 | 4.143 | 0.008 | 0.162 | 0.162 | 568.299 | 0.059
| Pumps | 2035 | 16 | 25 | 3.919 | 0.685 | 2.34 | 4.332 | 0.007 | 0.162 | 0.162 | 568.299 | 0.061
| Pumps | 2035 | 26 | 50 | 3.089 | 0.306 | 3.778 | 3.028 | 0.007 | 0.019 | 0.019 | 568.299 | 0.027
| Pumps | 2035 | 51 | 120 | 3.891 | 0.17 | 3.36 | 1.47 | 0.006 | 0.017 | 0.017 | 568.299 | 0.015
| Pumps | 2035 | 121 | 175 | 5.059 | 0.123 | 2.973 | 0.377 | 0.006 | 0.014 | 0.014 | 568.299 | 0.011
| Pumps | 2035 | 176 | 250 | 7.07 | 0.119 | 1.012 | 0.335 | 0.006 | 0.011 | 0.011 | 568.299 | 0.01
| Pumps | 2035 | 251 | 500 | 12.118 | 0.119 | 0.989 | 0.331 | 0.005 | 0.011 | 0.011 | 568.299 | 0.01
| Pumps | 2035 | 501 | 750 | 20.034 | 0.119 | 0.989 | 0.331 | 0.005 | 0.011 | 0.011 | 568.299 | 0.01
| Pumps | 2035 | 1001 | 9999 | 49.373 | 0.124 | 0.989 | 2.38 | 0.005 | 0.023 | 0.023 | 568.299 | 0.011
| Pumps | 2040 | 6 | 15 | 1.44 | 0.661 | 3.469 | 4.142 | 0.008 | 0.161 | 0.161 | 568.299 | 0.059
| Pumps | 2040 | 16 | 25 | 3.919 | 0.685 | 2.339 | 4.332 | 0.007 | 0.161 | 0.161 | 568.299 | 0.061
| Pumps | 2040 | 26 | 50 | 3.056 | 0.303 | 3.77 | 2.976 | 0.007 | 0.013 | 0.013 | 568.299 | 0.027
| Pumps | 2040 | 51 | 120 | 3.777 | 0.165 | 3.358 | 1.41 | 0.006 | 0.012 | 0.012 | 568.299 | 0.014
| Pumps | 2040 | 121 | 175 | 4.771 | 0.116 | 2.971 | 0.295 | 0.006 | 0.01 | 0.01 | 568.299 | 0.01
| Pumps | 2040 | 176 | 250 | 6.779 | 0.114 | 1.012 | 0.279 | 0.006 | 0.009 | 0.009 | 568.299 | 0.01
| Pumps | 2040 | 251 | 500 | 11.622 | 0.114 | 0.989 | 0.279 | 0.005 | 0.009 | 0.009 | 568.299 | 0.01
| Pumps | 2040 | 501 | 750 | 19.214 | 0.114 | 0.989 | 0.279 | 0.005 | 0.009 | 0.009 | 568.299 | 0.01
| Pumps | 2040 | 1001 | 9999 | 46.343 | 0.116 | 0.989 | 2.347 | 0.005 | 0.02 | 0.02 | 568.299 | 0.01
| Rollers | 1990 | 6 | 15 | 4.21 | 1.804 | 4.999 | 9.999 | 1.049 | 0.975 | 0.975 | 568.299 | 0.162
| Rollers | 1990 | 16 | 25 | 10.903 | 2.213 | 4.999 | 6.919 | 0.855 | 0.741 | 0.741 | 568.299 | 0.199
| Rollers | 1990 | 26 | 50 | 45.466 | 4.738 | 9.598 | 7.927 | 0.871 | 1.256 | 1.256 | 568.299 | 0.427
| Rollers | 1990 | 51 | 120 | 51.677 | 2.372 | 5.756 | 15.111 | 0.791 | 1.332 | 1.332 | 568.3 | 0.214
| Rollers | 1990 | 121 | 175 | 75.451 | 1.889 | 5.165 | 14.858 | 0.758 | 1.046 | 1.046 | 568.299 | 0.17
| Rollers | 1990 | 176 | 250 | 106.808 | 1.889 | 5.165 | 14.858 | 0.758 | 1.046 | 1.046 | 568.299 | 0.17
| Rollers | 1990 | 251 | 500 | 135.093 | 1.669 | 11.266 | 14.103 | 0.662 | 0.896 | 0.896 | 568.299 | 0.15
| Rollers | 2000 | 6 | 15 | 3.444 | 1.475 | 4.49 | 8.242 | 0.079 | 0.676 | 0.676 | 568.3 | 0.133
| Rollers | 2000 | 16 | 25 | 9.648 | 1.958 | 4.53 | 6.358 | 0.065 | 0.563 | 0.563 | 568.299 | 0.176
| Rollers | 2000 | 26 | 50 | 38.643 | 4.027 | 8.379 | 6.941 | 0.066 | 0.861 | 0.861 | 568.299 | 0.363
| Rollers | 2000 | 51 | 120 | 39.062 | 1.793 | 4.585 | 10.425 | 0.06 | 0.844 | 0.844 | 568.299 | 0.161
| Rollers | 2000 | 121 | 175 | 48.357 | 1.21 | 3.749 | 9.501 | 0.057 | 0.503 | 0.503 | 568.299 | 0.109
| Rollers | 2000 | 176 | 250 | 59.24 | 1.047 | 3.108 | 9.211 | 0.057 | 0.427 | 0.427 | 568.299 | 0.094
| Rollers | 2000 | 251 | 500 | 77.413 | 0.956 | 5.254 | 8.821 | 0.05 | 0.379 | 0.379 | 568.299 | 0.086
| Rollers | 2005 | 6 | 15 | 1.788 | 0.766 | 3.469 | 5.228 | 0.079 | 0.361 | 0.361 | 568.299 | 0.069
| Rollers | 2005 | 16 | 25 | 4.53 | 0.919 | 2.642 | 5.412 | 0.065 | 0.347 | 0.347 | 568.299 | 0.082
| Rollers | 2005 | 26 | 50 | 34.997 | 3.647 | 7.864 | 6.51 | 0.066 | 0.808 | 0.808 | 568.299 | 0.329
| Rollers | 2005 | 51 | 120 | 34.046 | 1.563 | 4.289 | 8.963 | 0.06 | 0.79 | 0.79 | 568.299 | 0.141
| Rollers | 2005 | 121 | 175 | 40.854 | 1.023 | 3.44 | 8.18 | 0.057 | 0.441 | 0.441 | 568.299 | 0.092
| Rollers | 2005 | 176 | 250 | 44.594 | 0.788 | 2.262 | 7.822 | 0.057 | 0.319 | 0.319 | 568.299 | 0.071
| Rollers | 2005 | 251 | 500 | 56.466 | 0.697 | 3.183 | 7.196 | 0.05 | 0.282 | 0.282 | 568.299 | 0.062
| Rollers | 2010 | 6 | 15 | 1.6375 | 1.376 | 5.1962 | 5.5886 | 0.0054 | 0.5161 | 0.4748 | 584.6125 | 0.1702
| Rollers | 2010 | 16 | 25 | 1.6375 | 1.376 | 5.1962 | 5.5886 | 0.0054 | 0.5161 | 0.4748 | 584.6125 | 0.1702
| Rollers | 2010 | 26 | 50 | 1.6375 | 1.376 | 5.1962 | 5.5886 | 0.0054 | 0.5161 | 0.4748 | 584.6125 | 0.1702
| Rollers | 2010 | 51 | 120 | 0.98388 | 0.8267 | 3.9143 | 7.5015 | 0.0049 | 0.5604 | 0.5155 | 527.6279 | 0.1536
| Rollers | 2010 | 121 | 175 | 0.5117 | 0.43 | 3.0051 | 5.6054 | 0.0049 | 0.2643 | 0.2432 | 524.1952 | 0.1526
| Rollers | 2010 | 176 | 250 | 0.61616 | 0.5177 | 2.1957 | 7.3413 | 0.0049 | 0.2682 | 0.2467 | 526.2539 | 0.1532
| Rollers | 2010 | 251 | 500 | 0.68282 | 0.5738 | 4.9217 | 7.5205 | 0.005 | 0.313 | 0.2879 | 533.878 | 0.1554
| Rollers | 2011 | 6 | 15 | 1.6 | 1.3444 | 5.1832 | 5.5647 | 0.0054 | 0.5076 | 0.467 | 583.1085 | 0.1702
| Rollers | 2011 | 16 | 25 | 1.6 | 1.3444 | 5.1832 | 5.5647 | 0.0054 | 0.5076 | 0.467 | 583.1085 | 0.1702
| Rollers | 2011 | 26 | 50 | 1.6 | 1.3444 | 5.1832 | 5.5647 | 0.0054 | 0.5076 | 0.467 | 583.1085 | 0.1702
| Rollers | 2011 | 51 | 120 | 0.92444 | 0.7768 | 3.8645 | 7.1339 | 0.0049 | 0.5333 | 0.4906 | 525.9391 | 0.1535
| Rollers | 2011 | 121 | 175 | 0.4988 | 0.4191 | 3.0084 | 5.4471 | 0.0049 | 0.2574 | 0.2368 | 522.9396 | 0.1526
| Rollers | 2011 | 176 | 250 | 0.55632 | 0.4675 | 2.0343 | 6.6911 | 0.0049 | 0.2418 | 0.2225 | 524.8924 | 0.1532
| Rollers | 2011 | 251 | 500 | 0.59729 | 0.5019 | 4.4695 | 6.6436 | 0.0049 | 0.2752 | 0.2532 | 529.5965 | 0.1545
| Rollers | 2012 | 6 | 15 | 1.6242 | 1.3648 | 5.2684 | 5.568 | 0.0054 | 0.5114 | 0.4705 | 581.6678 | 0.1702
| Rollers | 2012 | 16 | 25 | 1.6242 | 1.3648 | 5.2684 | 5.568 | 0.0054 | 0.5114 | 0.4705 | 581.6678 | 0.1702
| Rollers | 2012 | 26 | 50 | 1.6242 | 1.3648 | 5.2684 | 5.568 | 0.0054 | 0.5114 | 0.4705 | 581.6678 | 0.1702
| Rollers | 2012 | 51 | 120 | 0.92409 | 0.7765 | 3.8789 | 7.086 | 0.0049 | 0.5337 | 0.491 | 524.5269 | 0.1534
| Rollers | 2012 | 121 | 175 | 0.49779 | 0.4183 | 3.0229 | 5.3831 | 0.0049 | 0.2553 | 0.2349 | 521.5511 | 0.1526
| Rollers | 2012 | 176 | 250 | 0.55582 | 0.467 | 2.0269 | 6.6421 | 0.0049 | 0.2409 | 0.2217 | 523.5608 | 0.1532
| Rollers | 2012 | 251 | 500 | 0.60456 | 0.508 | 4.5334 | 6.6667 | 0.0049 | 0.2778 | 0.2556 | 528.1357 | 0.1545
| Rollers | 2013 | 6 | 15 | 1.5981 | 1.3428 | 5.2714 | 5.5016 | 0.0054 | 0.5 | 0.46 | 578.8662 | 0.1702
| Rollers | 2013 | 16 | 25 | 1.5981 | 1.3428 | 5.2714 | 5.5016 | 0.0054 | 0.5 | 0.46 | 578.8662 | 0.1702
| Rollers | 2013 | 26 | 50 | 1.5981 | 1.3428 | 5.2714 | 5.5016 | 0.0054 | 0.5 | 0.46 | 578.8662 | 0.1702
| Rollers | 2013 | 51 | 120 | 0.87363 | 0.7341 | 3.8436 | 6.7496 | 0.0049 | 0.5039 | 0.4636 | 521.8163 | 0.1534
| Rollers | 2013 | 121 | 175 | 0.46831 | 0.3935 | 3.0079 | 5.1133 | 0.0049 | 0.2377 | 0.2187 | 519.0689 | 0.1526
| Rollers | 2013 | 176 | 250 | 0.49533 | 0.4162 | 1.8686 | 5.9424 | 0.0049 | 0.2127 | 0.1957 | 520.4083 | 0.153
| Rollers | 2013 | 251 | 500 | 0.47027 | 0.3952 | 3.5344 | 5.4375 | 0.0049 | 0.2133 | 0.1962 | 524.7654 | 0.1543
| Rollers | 2014 | 6 | 15 | 1.5567 | 1.308 | 5.2428 | 5.3931 | 0.0054 | 0.4836 | 0.4449 | 575.7953 | 0.1702
| Rollers | 2014 | 16 | 25 | 1.5567 | 1.308 | 5.2428 | 5.3931 | 0.0054 | 0.4836 | 0.4449 | 575.7953 | 0.1702
| Rollers | 2014 | 26 | 50 | 1.5567 | 1.308 | 5.2428 | 5.3931 | 0.0054 | 0.4836 | 0.4449 | 575.7953 | 0.1702
| Rollers | 2014 | 51 | 120 | 0.82707 | 0.695 | 3.8091 | 6.3904 | 0.0049 | 0.4759 | 0.4378 | 518.7866 | 0.1533
| Rollers | 2014 | 121 | 175 | 0.43778 | 0.3679 | 2.998 | 4.7237 | 0.0049 | 0.2191 | 0.2016 | 516.591 | 0.1527
| Rollers | 2014 | 176 | 250 | 0.45364 | 0.3812 | 1.7599 | 5.4034 | 0.0049 | 0.1914 | 0.1761 | 517.8111 | 0.153
| Rollers | 2014 | 251 | 500 | 0.44962 | 0.3778 | 3.3182 | 5.1832 | 0.0049 | 0.2015 | 0.1854 | 522.0518 | 0.1543
| Rollers | 2015 | 6 | 15 | 1.5596 | 1.3105 | 5.2904 | 5.3655 | 0.0054 | 0.4811 | 0.4427 | 569.9207 | 0.1701
| Rollers | 2015 | 16 | 25 | 1.5596 | 1.3105 | 5.2904 | 5.3655 | 0.0054 | 0.4811 | 0.4427 | 569.9207 | 0.1701
| Rollers | 2015 | 26 | 50 | 1.5596 | 1.3105 | 5.2904 | 5.3655 | 0.0054 | 0.4811 | 0.4427 | 569.9207 | 0.1701
| Rollers | 2015 | 51 | 120 | 0.81323 | 0.6833 | 3.8089 | 6.2716 | 0.0049 | 0.4674 | 0.43 | 513.5052 | 0.1533
| Rollers | 2015 | 121 | 175 | 0.43309 | 0.3639 | 3.0061 | 4.6303 | 0.0049 | 0.2155 | 0.1982 | 511.3935 | 0.1527
| Rollers | 2015 | 176 | 250 | 0.41293 | 0.347 | 1.6505 | 4.9319 | 0.0049 | 0.1708 | 0.1572 | 512.8234 | 0.1531
| Rollers | 2015 | 251 | 500 | 0.44137 | 0.3709 | 3.2455 | 5.0315 | 0.0049 | 0.195 | 0.1794 | 517.2848 | 0.1544
| Rollers | 2016 | 6 | 15 | 1.4987 | 1.2594 | 5.2307 | 5.2356 | 0.0054 | 0.4594 | 0.4226 | 563.9722 | 0.1701
| Rollers | 2016 | 16 | 25 | 1.4987 | 1.2594 | 5.2307 | 5.2356 | 0.0054 | 0.4594 | 0.4226 | 563.9722 | 0.1701
| Rollers | 2016 | 26 | 50 | 1.4987 | 1.2594 | 5.2307 | 5.2356 | 0.0054 | 0.4594 | 0.4226 | 563.9722 | 0.1701
| Rollers | 2016 | 51 | 120 | 0.74763 | 0.6282 | 3.7554 | 5.8056 | 0.0049 | 0.4275 | 0.3933 | 508.1987 | 0.1533
| Rollers | 2016 | 121 | 175 | 0.402 | 0.3378 | 2.9933 | 4.2387 | 0.0049 | 0.197 | 0.1812 | 505.9041 | 0.1526
| Rollers | 2016 | 176 | 250 | 0.36656 | 0.308 | 1.5067 | 4.3949 | 0.0049 | 0.15 | 0.138 | 507.6939 | 0.1531
| Rollers | 2016 | 251 | 500 | 0.39748 | 0.334 | 2.9565 | 4.4562 | 0.0049 | 0.1731 | 0.1592 | 513.4154 | 0.1549
| Rollers | 2017 | 6 | 15 | 1.4254 | 1.1977 | 5.1473 | 5.0977 | 0.0054 | 0.4357 | 0.4008 | 555.0199 | 0.1701
| Rollers | 2017 | 16 | 25 | 1.4254 | 1.1977 | 5.1473 | 5.0977 | 0.0054 | 0.4357 | 0.4008 | 555.0199 | 0.1701
| Rollers | 2017 | 26 | 50 | 1.4254 | 1.1977 | 5.1473 | 5.0977 | 0.0054 | 0.4357 | 0.4008 | 555.0199 | 0.1701
| Rollers | 2017 | 51 | 120 | 0.69011 | 0.5799 | 3.7132 | 5.4114 | 0.0049 | 0.3921 | 0.3607 | 500.1525 | 0.1532
| Rollers | 2017 | 121 | 175 | 0.37347 | 0.3138 | 2.9807 | 3.8738 | 0.0049 | 0.1804 | 0.1659 | 497.9088 | 0.1526
| Rollers | 2017 | 176 | 250 | 0.32636 | 0.2742 | 1.4085 | 3.921 | 0.0049 | 0.1294 | 0.1191 | 499.7021 | 0.1531
| Rollers | 2017 | 251 | 500 | 0.35324 | 0.2968 | 2.6849 | 3.8405 | 0.0049 | 0.1501 | 0.1381 | 505.8318 | 0.155
| Rollers | 2018 | 6 | 15 | 1.2667 | 1.0644 | 4.9234 | 4.8416 | 0.0054 | 0.3867 | 0.3557 | 546.2905 | 0.1701
| Rollers | 2018 | 16 | 25 | 1.2667 | 1.0644 | 4.9234 | 4.8416 | 0.0054 | 0.3867 | 0.3557 | 546.2905 | 0.1701
| Rollers | 2018 | 26 | 50 | 1.2667 | 1.0644 | 4.9234 | 4.8416 | 0.0054 | 0.3867 | 0.3557 | 546.2905 | 0.1701
| Rollers | 2018 | 51 | 120 | 0.57247 | 0.481 | 3.6098 | 4.6505 | 0.0049 | 0.32 | 0.2944 | 492.2118 | 0.1532
| Rollers | 2018 | 121 | 175 | 0.31563 | 0.2652 | 2.9489 | 3.1813 | 0.0049 | 0.1472 | 0.1355 | 490.1805 | 0.1526
| Rollers | 2018 | 176 | 250 | 0.25142 | 0.2113 | 1.2434 | 2.9949 | 0.0049 | 0.0938 | 0.0863 | 491.6643 | 0.1531
| Rollers | 2018 | 251 | 500 | 0.29131 | 0.2448 | 2.2315 | 3.0981 | 0.005 | 0.1191 | 0.1095 | 497.9962 | 0.155
| Rollers | 2019 | 6 | 15 | 1.1566 | 0.9719 | 4.7784 | 4.6449 | 0.0054 | 0.3493 | 0.3213 | 537.546 | 0.1701
| Rollers | 2019 | 16 | 25 | 1.1566 | 0.9719 | 4.7784 | 4.6449 | 0.0054 | 0.3493 | 0.3213 | 537.546 | 0.1701
| Rollers | 2019 | 26 | 50 | 1.1566 | 0.9719 | 4.7784 | 4.6449 | 0.0054 | 0.3493 | 0.3213 | 537.546 | 0.1701
| Rollers | 2019 | 51 | 120 | 0.50284 | 0.4225 | 3.5573 | 4.1795 | 0.0049 | 0.2748 | 0.2528 | 484.3362 | 0.1532
| Rollers | 2019 | 121 | 175 | 0.27475 | 0.2309 | 2.9325 | 2.6994 | 0.0049 | 0.1239 | 0.114 | 482.4531 | 0.1526
| Rollers | 2019 | 176 | 250 | 0.25048 | 0.2105 | 1.2485 | 2.8833 | 0.0049 | 0.0918 | 0.0844 | 483.7769 | 0.1531
| Rollers | 2019 | 251 | 500 | 0.27863 | 0.2341 | 2.1014 | 2.9084 | 0.005 | 0.1109 | 0.102 | 489.9774 | 0.155
| Rollers | 2020 | 6 | 15 | 1.1021 | 0.9261 | 4.725 | 4.5343 | 0.0054 | 0.3289 | 0.3026 | 525.8798 | 0.1701
| Rollers | 2020 | 16 | 25 | 1.1021 | 0.9261 | 4.725 | 4.5343 | 0.0054 | 0.3289 | 0.3026 | 525.8798 | 0.1701
| Rollers | 2020 | 26 | 50 | 1.1021 | 0.9261 | 4.725 | 4.5343 | 0.0054 | 0.3289 | 0.3026 | 525.8798 | 0.1701
| Rollers | 2020 | 51 | 120 | 0.462 | 0.3882 | 3.5314 | 3.8815 | 0.0049 | 0.2475 | 0.2277 | 473.8594 | 0.1533
| Rollers | 2020 | 121 | 175 | 0.25613 | 0.2152 | 2.9333 | 2.4518 | 0.0049 | 0.1126 | 0.1036 | 471.9177 | 0.1526
| Rollers | 2020 | 176 | 250 | 0.24814 | 0.2085 | 1.2534 | 2.751 | 0.0049 | 0.0892 | 0.082 | 473.3669 | 0.1531
| Rollers | 2020 | 251 | 500 | 0.27969 | 0.235 | 2.1135 | 2.8282 | 0.005 | 0.1094 | 0.1007 | 479.3254 | 0.155
| Rollers | 2021 | 6 | 15 | 1.0086 | 0.8475 | 4.5968 | 4.351 | 0.0054 | 0.2938 | 0.2703 | 525.7908 | 0.1701
| Rollers | 2021 | 16 | 25 | 1.0086 | 0.8475 | 4.5968 | 4.351 | 0.0054 | 0.2938 | 0.2703 | 525.7908 | 0.1701
| Rollers | 2021 | 26 | 50 | 1.0086 | 0.8475 | 4.5968 | 4.351 | 0.0054 | 0.2938 | 0.2703 | 525.7908 | 0.1701
| Rollers | 2021 | 51 | 120 | 0.42061 | 0.3534 | 3.5072 | 3.5889 | 0.0049 | 0.2194 | 0.2018 | 473.9012 | 0.1533
| Rollers | 2021 | 121 | 175 | 0.22957 | 0.1929 | 2.9256 | 2.1169 | 0.0049 | 0.0973 | 0.0895 | 471.9799 | 0.1526
| Rollers | 2021 | 176 | 250 | 0.23384 | 0.1965 | 1.2285 | 2.4933 | 0.0049 | 0.081 | 0.0746 | 473.4704 | 0.1531
| Rollers | 2021 | 251 | 500 | 0.26246 | 0.2205 | 1.95 | 2.5894 | 0.005 | 0.0997 | 0.0918 | 479.3294 | 0.155
| Rollers | 2022 | 6 | 15 | 0.87857 | 0.7382 | 4.4024 | 4.1277 | 0.0054 | 0.2501 | 0.2301 | 525.691 | 0.17
| Rollers | 2022 | 16 | 25 | 0.87857 | 0.7382 | 4.4024 | 4.1277 | 0.0054 | 0.2501 | 0.2301 | 525.691 | 0.17
| Rollers | 2022 | 26 | 50 | 0.87857 | 0.7382 | 4.4024 | 4.1277 | 0.0054 | 0.2501 | 0.2301 | 525.691 | 0.17
| Rollers | 2022 | 51 | 120 | 0.36909 | 0.3101 | 3.4697 | 3.219 | 0.0049 | 0.1855 | 0.1707 | 473.9291 | 0.1533
| Rollers | 2022 | 121 | 175 | 0.19555 | 0.1643 | 2.9133 | 1.7141 | 0.0049 | 0.0787 | 0.0724 | 471.9475 | 0.1526
| Rollers | 2022 | 176 | 250 | 0.22196 | 0.1865 | 1.2282 | 2.2116 | 0.0049 | 0.0768 | 0.0707 | 473.5135 | 0.1531
| Rollers | 2022 | 251 | 500 | 0.25922 | 0.2178 | 1.9549 | 2.4634 | 0.0049 | 0.0972 | 0.0894 | 478.9817 | 0.1549
| Rollers | 2023 | 6 | 15 | 0.78621 | 0.6606 | 4.2524 | 3.9211 | 0.0054 | 0.2115 | 0.1946 | 525.8616 | 0.1701
| Rollers | 2023 | 16 | 25 | 0.78621 | 0.6606 | 4.2524 | 3.9211 | 0.0054 | 0.2115 | 0.1946 | 525.8616 | 0.1701
| Rollers | 2023 | 26 | 50 | 0.78621 | 0.6606 | 4.2524 | 3.9211 | 0.0054 | 0.2115 | 0.1946 | 525.8616 | 0.1701
| Rollers | 2023 | 51 | 120 | 0.34119 | 0.2867 | 3.4546 | 3.003 | 0.0049 | 0.1652 | 0.152 | 473.9363 | 0.1533
| Rollers | 2023 | 121 | 175 | 0.1784 | 0.1499 | 2.9095 | 1.4833 | 0.0049 | 0.0677 | 0.0622 | 471.9351 | 0.1526
| Rollers | 2023 | 176 | 250 | 0.22386 | 0.1881 | 1.2345 | 2.1727 | 0.0049 | 0.0763 | 0.0702 | 473.5164 | 0.1531
| Rollers | 2023 | 251 | 500 | 0.25159 | 0.2114 | 1.9563 | 2.29 | 0.0049 | 0.0926 | 0.0852 | 478.3028 | 0.1547
| Rollers | 2024 | 6 | 15 | 0.73843 | 0.6205 | 4.2067 | 3.8245 | 0.0054 | 0.1925 | 0.1771 | 525.9565 | 0.1701
| Rollers | 2024 | 16 | 25 | 0.73843 | 0.6205 | 4.2067 | 3.8245 | 0.0054 | 0.1925 | 0.1771 | 525.9565 | 0.1701
| Rollers | 2024 | 26 | 50 | 0.73843 | 0.6205 | 4.2067 | 3.8245 | 0.0054 | 0.1925 | 0.1771 | 525.9565 | 0.1701
| Rollers | 2024 | 51 | 120 | 0.32342 | 0.2718 | 3.4505 | 2.843 | 0.0049 | 0.1505 | 0.1384 | 474.0072 | 0.1533
| Rollers | 2024 | 121 | 175 | 0.16823 | 0.1414 | 2.9143 | 1.3243 | 0.0049 | 0.0605 | 0.0557 | 472.012 | 0.1527
| Rollers | 2024 | 176 | 250 | 0.21355 | 0.1794 | 1.2142 | 1.9768 | 0.0049 | 0.0696 | 0.064 | 473.512 | 0.1531
| Rollers | 2024 | 251 | 500 | 0.24978 | 0.2099 | 1.9612 | 2.2161 | 0.0049 | 0.0901 | 0.0829 | 477.9001 | 0.1546
| Rollers | 2025 | 6 | 15 | 0.67707 | 0.5689 | 4.1254 | 3.6889 | 0.0054 | 0.167 | 0.1536 | 526.1406 | 0.1702
| Rollers | 2025 | 16 | 25 | 0.67707 | 0.5689 | 4.1254 | 3.6889 | 0.0054 | 0.167 | 0.1536 | 526.1406 | 0.1702
| Rollers | 2025 | 26 | 50 | 0.67707 | 0.5689 | 4.1254 | 3.6889 | 0.0054 | 0.167 | 0.1536 | 526.1406 | 0.1702
| Rollers | 2025 | 51 | 120 | 0.30399 | 0.2554 | 3.4443 | 2.6914 | 0.0049 | 0.1354 | 0.1245 | 473.851 | 0.1533
| Rollers | 2025 | 121 | 175 | 0.15079 | 0.1267 | 2.9086 | 1.1009 | 0.0049 | 0.0494 | 0.0455 | 471.9696 | 0.1526
| Rollers | 2025 | 176 | 250 | 0.20577 | 0.1729 | 1.2148 | 1.7825 | 0.0049 | 0.0656 | 0.0603 | 473.6813 | 0.1532
| Rollers | 2025 | 251 | 500 | 0.25179 | 0.2116 | 1.9675 | 2.2 | 0.0049 | 0.0905 | 0.0832 | 477.5732 | 0.1545
| Rollers | 2030 | 6 | 15 | 1.543 | 0.661 | 3.469 | 4.142 | 0.008 | 0.161 | 0.161 | 568.299 | 0.059
| Rollers | 2030 | 16 | 25 | 3.377 | 0.685 | 2.339 | 4.332 | 0.007 | 0.161 | 0.161 | 568.299 | 0.061
| Rollers | 2030 | 26 | 50 | 5.638 | 0.587 | 4.784 | 3.48 | 0.007 | 0.073 | 0.073 | 568.299 | 0.053
| Rollers | 2030 | 51 | 120 | 6.528 | 0.299 | 3.639 | 1.95 | 0.006 | 0.066 | 0.066 | 568.299 | 0.027
| Rollers | 2030 | 121 | 175 | 8.923 | 0.223 | 3.203 | 0.907 | 0.006 | 0.042 | 0.042 | 568.299 | 0.02
| Rollers | 2030 | 176 | 250 | 11.047 | 0.195 | 1.099 | 0.745 | 0.006 | 0.024 | 0.024 | 568.299 | 0.017
| Rollers | 2030 | 251 | 500 | 15.637 | 0.193 | 1.056 | 0.697 | 0.005 | 0.023 | 0.023 | 568.299 | 0.017
| Rollers | 2035 | 6 | 15 | 1.543 | 0.661 | 3.469 | 4.142 | 0.008 | 0.161 | 0.161 | 568.299 | 0.059
| Rollers | 2035 | 16 | 25 | 3.377 | 0.685 | 2.34 | 4.332 | 0.007 | 0.161 | 0.161 | 568.3 | 0.061
| Rollers | 2035 | 26 | 50 | 4.867 | 0.507 | 4.711 | 3.28 | 0.007 | 0.038 | 0.038 | 568.299 | 0.045
| Rollers | 2035 | 51 | 120 | 5.632 | 0.258 | 3.629 | 1.65 | 0.006 | 0.035 | 0.035 | 568.299 | 0.023
| Rollers | 2035 | 121 | 175 | 7.351 | 0.184 | 3.204 | 0.523 | 0.006 | 0.023 | 0.023 | 568.299 | 0.016
| Rollers | 2035 | 176 | 250 | 9.79 | 0.173 | 1.091 | 0.465 | 0.006 | 0.016 | 0.016 | 568.299 | 0.015
| Rollers | 2035 | 251 | 500 | 13.949 | 0.172 | 1.048 | 0.442 | 0.005 | 0.016 | 0.016 | 568.3 | 0.015
| Rollers | 2040 | 6 | 15 | 1.543 | 0.661 | 3.469 | 4.142 | 0.008 | 0.161 | 0.161 | 568.299 | 0.059
| Rollers | 2040 | 16 | 25 | 3.377 | 0.685 | 2.339 | 4.332 | 0.007 | 0.161 | 0.161 | 568.299 | 0.061
| Rollers | 2040 | 26 | 50 | 4.508 | 0.469 | 4.682 | 3.207 | 0.007 | 0.024 | 0.024 | 568.299 | 0.042
| Rollers | 2040 | 51 | 120 | 5.228 | 0.24 | 3.625 | 1.525 | 0.006 | 0.021 | 0.021 | 568.299 | 0.021
| Rollers | 2040 | 121 | 175 | 6.731 | 0.168 | 3.205 | 0.373 | 0.006 | 0.015 | 0.015 | 568.299 | 0.015
| Rollers | 2040 | 176 | 250 | 9.355 | 0.165 | 1.092 | 0.348 | 0.006 | 0.012 | 0.012 | 568.299 | 0.014
| Rollers | 2040 | 251 | 500 | 13.378 | 0.165 | 1.048 | 0.341 | 0.005 | 0.012 | 0.012 | 568.299 | 0.014
| Rough Terrain Forklifts | 1990 | 26 | 50 | 13.299 | 5.191 | 10.416 | 8.098 | 0.871 | 1.348 | 1.348 | 568.299 | 0.468
| Rough Terrain Forklifts | 1990 | 51 | 120 | 11.91 | 2.52 | 6.008 | 15.753 | 0.791 | 1.432 | 1.432 | 568.299 | 0.227
| Rough Terrain Forklifts | 1990 | 121 | 175 | 19.775 | 2.092 | 5.422 | 15.888 | 0.758 | 1.178 | 1.178 | 568.299 | 0.188
| Rough Terrain Forklifts | 1990 | 176 | 250 | 27.042 | 2.092 | 5.422 | 15.888 | 0.758 | 1.178 | 1.178 | 568.299 | 0.188
| Rough Terrain Forklifts | 1990 | 251 | 500 | 35.607 | 1.834 | 12.637 | 14.986 | 0.662 | 0.998 | 0.998 | 568.299 | 0.165
| Rough Terrain Forklifts | 2000 | 26 | 50 | 11.216 | 4.378 | 9.045 | 7.041 | 0.066 | 0.919 | 0.919 | 568.3 | 0.395
| Rough Terrain Forklifts | 2000 | 51 | 120 | 8.517 | 1.802 | 4.574 | 10.225 | 0.06 | 0.881 | 0.881 | 568.299 | 0.162
| Rough Terrain Forklifts | 2000 | 121 | 175 | 11.484 | 1.215 | 3.676 | 9.36 | 0.057 | 0.511 | 0.511 | 568.3 | 0.109
| Rough Terrain Forklifts | 2000 | 176 | 250 | 13.186 | 1.02 | 2.927 | 9.021 | 0.057 | 0.418 | 0.418 | 568.299 | 0.092
| Rough Terrain Forklifts | 2000 | 251 | 500 | 18.049 | 0.929 | 4.415 | 8.59 | 0.05 | 0.37 | 0.37 | 568.299 | 0.083
| Rough Terrain Forklifts | 2005 | 26 | 50 | 9.835 | 3.839 | 8.285 | 6.528 | 0.066 | 0.844 | 0.844 | 568.299 | 0.346
| Rough Terrain Forklifts | 2005 | 51 | 120 | 7.351 | 1.555 | 4.289 | 8.677 | 0.06 | 0.82 | 0.82 | 568.299 | 0.14
| Rough Terrain Forklifts | 2005 | 121 | 175 | 9.61 | 1.016 | 3.403 | 7.941 | 0.057 | 0.447 | 0.447 | 568.3 | 0.091
| Rough Terrain Forklifts | 2005 | 176 | 250 | 9.418 | 0.728 | 1.995 | 7.52 | 0.057 | 0.289 | 0.289 | 568.299 | 0.065
| Rough Terrain Forklifts | 2005 | 251 | 500 | 12.496 | 0.643 | 2.406 | 6.82 | 0.05 | 0.258 | 0.258 | 568.299 | 0.058
| Rough Terrain Forklifts | 2010 | 26 | 50 | 1.5146 | 1.2727 | 4.9076 | 5.575 | 0.0054 | 0.4947 | 0.4551 | 583.8316 | 0.1699
| Rough Terrain Forklifts | 2010 | 51 | 120 | 0.60787 | 0.5108 | 3.471 | 5.8107 | 0.0049 | 0.3855 | 0.3547 | 525.5318 | 0.153
| Rough Terrain Forklifts | 2010 | 121 | 175 | 0.37661 | 0.3165 | 2.9137 | 4.7877 | 0.0049 | 0.2124 | 0.1954 | 524.1127 | 0.1526
| Rough Terrain Forklifts | 2010 | 176 | 250 | 0.7592 | 0.6379 | 2.8678 | 7.8772 | 0.0049 | 0.3508 | 0.3228 | 527.6921 | 0.1536
| Rough Terrain Forklifts | 2010 | 251 | 500 | 0.38669 | 0.3249 | 1.8296 | 5.7998 | 0.0048 | 0.1682 | 0.1548 | 518.8116 | 0.151
| Rough Terrain Forklifts | 2011 | 26 | 50 | 1.4444 | 1.2137 | 4.8382 | 5.5228 | 0.0054 | 0.4799 | 0.4415 | 582.3751 | 0.1699
| Rough Terrain Forklifts | 2011 | 51 | 120 | 0.54908 | 0.4614 | 3.4365 | 5.4371 | 0.0049 | 0.3519 | 0.3238 | 524.0504 | 0.1529
| Rough Terrain Forklifts | 2011 | 121 | 175 | 0.33952 | 0.2853 | 2.8762 | 4.4553 | 0.0049 | 0.1925 | 0.1771 | 522.735 | 0.1525
| Rough Terrain Forklifts | 2011 | 176 | 250 | 0.68656 | 0.5769 | 2.6335 | 7.1588 | 0.0049 | 0.317 | 0.2916 | 525.8441 | 0.1534
| Rough Terrain Forklifts | 2011 | 251 | 500 | 0.39054 | 0.3282 | 1.8459 | 5.8169 | 0.0048 | 0.1697 | 0.1561 | 517.5182 | 0.151
| Rough Terrain Forklifts | 2012 | 26 | 50 | 1.441 | 1.2109 | 4.8802 | 5.4933 | 0.0054 | 0.4762 | 0.4381 | 580.9231 | 0.1699
| Rough Terrain Forklifts | 2012 | 51 | 120 | 0.5304 | 0.4457 | 3.435 | 5.2912 | 0.0049 | 0.3397 | 0.3125 | 522.6299 | 0.1529
| Rough Terrain Forklifts | 2012 | 121 | 175 | 0.33636 | 0.2826 | 2.8864 | 4.3845 | 0.0049 | 0.1886 | 0.1735 | 521.4414 | 0.1525
| Rough Terrain Forklifts | 2012 | 176 | 250 | 0.69312 | 0.5824 | 2.656 | 7.1116 | 0.0049 | 0.3186 | 0.2932 | 524.4406 | 0.1534
| Rough Terrain Forklifts | 2012 | 251 | 500 | 0.39471 | 0.3317 | 1.8625 | 5.8339 | 0.0048 | 0.1711 | 0.1574 | 516.2249 | 0.151
| Rough Terrain Forklifts | 2013 | 26 | 50 | 1.4272 | 1.1993 | 4.8872 | 5.3404 | 0.0054 | 0.4536 | 0.4173 | 578.2559 | 0.17
| Rough Terrain Forklifts | 2013 | 51 | 120 | 0.46988 | 0.3948 | 3.3991 | 4.9234 | 0.0049 | 0.2987 | 0.2748 | 519.906 | 0.1529
| Rough Terrain Forklifts | 2013 | 121 | 175 | 0.28386 | 0.2385 | 2.8609 | 3.9068 | 0.0049 | 0.153 | 0.1408 | 518.7027 | 0.1525
| Rough Terrain Forklifts | 2013 | 176 | 250 | 0.41852 | 0.3517 | 1.8892 | 4.7997 | 0.0049 | 0.1835 | 0.1688 | 521.6392 | 0.1534
| Rough Terrain Forklifts | 2013 | 251 | 500 | 0.33484 | 0.2814 | 1.8654 | 4.6202 | 0.0048 | 0.1406 | 0.1294 | 514.2815 | 0.1512
| Rough Terrain Forklifts | 2014 | 26 | 50 | 1.4067 | 1.182 | 4.8871 | 5.2263 | 0.0054 | 0.4359 | 0.401 | 575.3526 | 0.17
| Rough Terrain Forklifts | 2014 | 51 | 120 | 0.41739 | 0.3507 | 3.367 | 4.4673 | 0.0049 | 0.261 | 0.2401 | 517.2602 | 0.1529
| Rough Terrain Forklifts | 2014 | 121 | 175 | 0.26348 | 0.2214 | 2.8518 | 3.5944 | 0.0049 | 0.1395 | 0.1283 | 516.0907 | 0.1525
| Rough Terrain Forklifts | 2014 | 176 | 250 | 0.22162 | 0.1862 | 1.2122 | 2.9837 | 0.0049 | 0.0871 | 0.0801 | 517.7663 | 0.153
| Rough Terrain Forklifts | 2014 | 251 | 500 | 0.20247 | 0.1701 | 0.95399 | 3.4997 | 0.0048 | 0.0761 | 0.0701 | 511.6567 | 0.1512
| Rough Terrain Forklifts | 2015 | 26 | 50 | 1.4148 | 1.1888 | 4.9333 | 5.1898 | 0.0054 | 0.4314 | 0.3969 | 569.4875 | 0.17
| Rough Terrain Forklifts | 2015 | 51 | 120 | 0.40189 | 0.3377 | 3.3662 | 4.28 | 0.0049 | 0.2474 | 0.2276 | 512.0859 | 0.1529
| Rough Terrain Forklifts | 2015 | 121 | 175 | 0.25808 | 0.2169 | 2.8592 | 3.4204 | 0.0049 | 0.1326 | 0.122 | 510.8541 | 0.1525
| Rough Terrain Forklifts | 2015 | 176 | 250 | 0.16647 | 0.1399 | 1.0116 | 2.4626 | 0.0049 | 0.0582 | 0.0535 | 512.1638 | 0.1529
| Rough Terrain Forklifts | 2015 | 251 | 500 | 0.20711 | 0.174 | 0.95822 | 3.5207 | 0.0048 | 0.0771 | 0.071 | 506.4349 | 0.1512
| Rough Terrain Forklifts | 2016 | 26 | 50 | 1.3787 | 1.1585 | 4.9177 | 5.0992 | 0.0054 | 0.4149 | 0.3817 | 563.3598 | 0.1699
| Rough Terrain Forklifts | 2016 | 51 | 120 | 0.35893 | 0.3016 | 3.3417 | 3.8401 | 0.0049 | 0.2131 | 0.1961 | 507.0659 | 0.1529
| Rough Terrain Forklifts | 2016 | 121 | 175 | 0.24848 | 0.2088 | 2.865 | 3.2087 | 0.0049 | 0.1244 | 0.1145 | 505.596 | 0.1525
| Rough Terrain Forklifts | 2016 | 176 | 250 | 0.17128 | 0.1439 | 1.0177 | 2.4684 | 0.0049 | 0.0587 | 0.054 | 506.8956 | 0.1529
| Rough Terrain Forklifts | 2016 | 251 | 500 | 0.21167 | 0.1779 | 0.96236 | 3.5417 | 0.0048 | 0.0781 | 0.0718 | 501.2134 | 0.1512
| Rough Terrain Forklifts | 2017 | 26 | 50 | 1.3185 | 1.1079 | 4.8334 | 4.9025 | 0.0054 | 0.3821 | 0.3515 | 554.6234 | 0.1699
| Rough Terrain Forklifts | 2017 | 51 | 120 | 0.32251 | 0.271 | 3.3178 | 3.4176 | 0.0049 | 0.1816 | 0.1671 | 499.1682 | 0.1529
| Rough Terrain Forklifts | 2017 | 121 | 175 | 0.2314 | 0.1944 | 2.8664 | 2.9017 | 0.0049 | 0.1121 | 0.1031 | 497.7766 | 0.1525
| Rough Terrain Forklifts | 2017 | 176 | 250 | 0.17597 | 0.1479 | 1.0236 | 2.4739 | 0.0049 | 0.0592 | 0.0544 | 499.0007 | 0.1529
| Rough Terrain Forklifts | 2017 | 251 | 500 | 0.21655 | 0.182 | 0.96636 | 3.5677 | 0.0048 | 0.0792 | 0.0728 | 493.3362 | 0.1512
| Rough Terrain Forklifts | 2018 | 26 | 50 | 1.2731 | 1.0698 | 4.7684 | 4.7347 | 0.0054 | 0.3585 | 0.3298 | 545.8693 | 0.1699
| Rough Terrain Forklifts | 2018 | 51 | 120 | 0.26442 | 0.2222 | 3.2698 | 2.845 | 0.0049 | 0.136 | 0.1251 | 491.2107 | 0.1529
| Rough Terrain Forklifts | 2018 | 121 | 175 | 0.19479 | 0.1637 | 2.8424 | 2.3417 | 0.0049 | 0.0876 | 0.0806 | 489.9869 | 0.1525
| Rough Terrain Forklifts | 2018 | 176 | 250 | 0.181 | 0.1521 | 1.0295 | 2.4875 | 0.0049 | 0.0598 | 0.055 | 491.0997 | 0.1529
| Rough Terrain Forklifts | 2018 | 251 | 500 | 0.17277 | 0.1452 | 0.95802 | 2.7006 | 0.0048 | 0.0599 | 0.0551 | 485.9543 | 0.1513
| Rough Terrain Forklifts | 2019 | 26 | 50 | 1.2008 | 1.009 | 4.6741 | 4.5575 | 0.0054 | 0.3277 | 0.3015 | 537.3287 | 0.17
| Rough Terrain Forklifts | 2019 | 51 | 120 | 0.24028 | 0.2019 | 3.2585 | 2.6222 | 0.0049 | 0.1168 | 0.1075 | 483.3105 | 0.1529
| Rough Terrain Forklifts | 2019 | 121 | 175 | 0.17769 | 0.1493 | 2.8409 | 2.0575 | 0.0049 | 0.0753 | 0.0693 | 482.1188 | 0.1525
| Rough Terrain Forklifts | 2019 | 176 | 250 | 0.13015 | 0.1094 | 0.97423 | 1.639 | 0.0049 | 0.0364 | 0.0335 | 483.0882 | 0.1528
| Rough Terrain Forklifts | 2019 | 251 | 500 | 0.1383 | 0.1162 | 0.95034 | 1.9611 | 0.0048 | 0.0429 | 0.0395 | 477.2539 | 0.151
| Rough Terrain Forklifts | 2020 | 26 | 50 | 1.1886 | 0.9987 | 4.6859 | 4.4946 | 0.0054 | 0.3164 | 0.2911 | 525.6222 | 0.17
| Rough Terrain Forklifts | 2020 | 51 | 120 | 0.22519 | 0.1892 | 3.2557 | 2.4522 | 0.0049 | 0.1026 | 0.0944 | 472.9842 | 0.153
| Rough Terrain Forklifts | 2020 | 121 | 175 | 0.17009 | 0.1429 | 2.8447 | 1.8689 | 0.0049 | 0.0684 | 0.0629 | 471.7152 | 0.1526
| Rough Terrain Forklifts | 2020 | 176 | 250 | 0.13273 | 0.1115 | 0.97848 | 1.6091 | 0.0049 | 0.0366 | 0.0337 | 472.5671 | 0.1528
| Rough Terrain Forklifts | 2020 | 251 | 500 | 0.10548 | 0.0886 | 0.94184 | 1.302 | 0.0048 | 0.0281 | 0.0258 | 465.7709 | 0.1506
| Rough Terrain Forklifts | 2021 | 26 | 50 | 1.1525 | 0.9685 | 4.6566 | 4.4115 | 0.0054 | 0.3038 | 0.2795 | 525.3844 | 0.1699
| Rough Terrain Forklifts | 2021 | 51 | 120 | 0.20784 | 0.1746 | 3.2519 | 2.2853 | 0.0049 | 0.0885 | 0.0815 | 473.11 | 0.153
| Rough Terrain Forklifts | 2021 | 121 | 175 | 0.15497 | 0.1302 | 2.8447 | 1.6166 | 0.0049 | 0.0596 | 0.0548 | 471.7575 | 0.1526
| Rough Terrain Forklifts | 2021 | 176 | 250 | 0.13682 | 0.115 | 0.98379 | 1.6119 | 0.0049 | 0.0368 | 0.0339 | 472.5469 | 0.1528
| Rough Terrain Forklifts | 2021 | 251 | 500 | 0.10917 | 0.0917 | 0.94604 | 1.302 | 0.0048 | 0.0282 | 0.026 | 465.7442 | 0.1506
| Rough Terrain Forklifts | 2022 | 26 | 50 | 0.93878 | 0.7888 | 4.3038 | 4.0413 | 0.0054 | 0.2375 | 0.2185 | 525.0151 | 0.1698
| Rough Terrain Forklifts | 2022 | 51 | 120 | 0.18871 | 0.1586 | 3.2437 | 2.0983 | 0.0049 | 0.0732 | 0.0673 | 473.089 | 0.153
| Rough Terrain Forklifts | 2022 | 121 | 175 | 0.14231 | 0.1196 | 2.8444 | 1.4047 | 0.0049 | 0.0512 | 0.0471 | 471.6773 | 0.1525
| Rough Terrain Forklifts | 2022 | 176 | 250 | 0.14099 | 0.1185 | 0.98924 | 1.6169 | 0.0049 | 0.0371 | 0.0342 | 472.5408 | 0.1528
| Rough Terrain Forklifts | 2022 | 251 | 500 | 0.081218 | 0.0682 | 0.93709 | 0.55798 | 0.0048 | 0.0089 | 0.0082 | 466.5598 | 0.1509
| Rough Terrain Forklifts | 2023 | 26 | 50 | 0.82158 | 0.6904 | 4.1252 | 3.8534 | 0.0054 | 0.2036 | 0.1873 | 524.8024 | 0.1697
| Rough Terrain Forklifts | 2023 | 51 | 120 | 0.17842 | 0.1499 | 3.2422 | 1.9836 | 0.0049 | 0.0637 | 0.0586 | 473.1584 | 0.153
| Rough Terrain Forklifts | 2023 | 121 | 175 | 0.13242 | 0.1113 | 2.8429 | 1.218 | 0.0049 | 0.0435 | 0.04 | 471.6217 | 0.1525
| Rough Terrain Forklifts | 2023 | 176 | 250 | 0.13751 | 0.1155 | 0.98987 | 1.474 | 0.0049 | 0.0344 | 0.0317 | 472.7784 | 0.1529
| Rough Terrain Forklifts | 2023 | 251 | 500 | 0.082146 | 0.069 | 0.93788 | 0.55845 | 0.0048 | 0.0089 | 0.0082 | 466.554 | 0.1509
| Rough Terrain Forklifts | 2024 | 26 | 50 | 0.67819 | 0.5699 | 3.9182 | 3.6534 | 0.0054 | 0.1655 | 0.1523 | 524.9235 | 0.1698
| Rough Terrain Forklifts | 2024 | 51 | 120 | 0.17272 | 0.1451 | 3.2447 | 1.9139 | 0.0049 | 0.0583 | 0.0536 | 473.0631 | 0.153
| Rough Terrain Forklifts | 2024 | 121 | 175 | 0.12247 | 0.1029 | 2.8342 | 1.0441 | 0.0049 | 0.0386 | 0.0355 | 471.5346 | 0.1525
| Rough Terrain Forklifts | 2024 | 176 | 250 | 0.14153 | 0.1189 | 0.99524 | 1.4801 | 0.0049 | 0.0348 | 0.0321 | 472.8527 | 0.1529
| Rough Terrain Forklifts | 2024 | 251 | 500 | 0.078846 | 0.0663 | 0.93746 | 0.47582 | 0.0048 | 0.0089 | 0.0082 | 466.5479 | 0.1509
| Rough Terrain Forklifts | 2025 | 26 | 50 | 0.54235 | 0.4557 | 3.74 | 3.4767 | 0.0054 | 0.1279 | 0.1177 | 525.027 | 0.1698
| Rough Terrain Forklifts | 2025 | 51 | 120 | 0.16354 | 0.1374 | 3.2397 | 1.8205 | 0.0049 | 0.0511 | 0.047 | 473.0366 | 0.153
| Rough Terrain Forklifts | 2025 | 121 | 175 | 0.10386 | 0.0873 | 2.8209 | 0.78628 | 0.0049 | 0.0299 | 0.0275 | 471.4745 | 0.1525
| Rough Terrain Forklifts | 2025 | 176 | 250 | 0.14574 | 0.1225 | 1.0007 | 1.4889 | 0.0049 | 0.0354 | 0.0326 | 472.9267 | 0.153
| Rough Terrain Forklifts | 2025 | 251 | 500 | 0.081817 | 0.0687 | 0.94151 | 0.47663 | 0.0048 | 0.009 | 0.0083 | 466.5414 | 0.1509
| Rough Terrain Forklifts | 2030 | 26 | 50 | 1.404 | 0.548 | 5.031 | 3.359 | 0.007 | 0.039 | 0.039 | 568.299 | 0.049
| Rough Terrain Forklifts | 2030 | 51 | 120 | 1.321 | 0.279 | 3.725 | 1.671 | 0.006 | 0.034 | 0.034 | 568.299 | 0.025
| Rough Terrain Forklifts | 2030 | 121 | 175 | 1.898 | 0.2 | 3.291 | 0.537 | 0.006 | 0.023 | 0.023 | 568.299 | 0.018
| Rough Terrain Forklifts | 2030 | 176 | 250 | 2.47 | 0.191 | 1.121 | 0.463 | 0.006 | 0.016 | 0.016 | 568.299 | 0.017
| Rough Terrain Forklifts | 2030 | 251 | 500 | 3.702 | 0.19 | 1.07 | 0.443 | 0.005 | 0.016 | 0.016 | 568.3 | 0.017
| Rough Terrain Forklifts | 2035 | 26 | 50 | 1.335 | 0.521 | 5.011 | 3.267 | 0.007 | 0.022 | 0.022 | 568.299 | 0.047
| Rough Terrain Forklifts | 2035 | 51 | 120 | 1.24 | 0.262 | 3.722 | 1.53 | 0.006 | 0.02 | 0.02 | 568.299 | 0.023
| Rough Terrain Forklifts | 2035 | 121 | 175 | 1.742 | 0.184 | 3.292 | 0.364 | 0.006 | 0.015 | 0.015 | 568.299 | 0.016
| Rough Terrain Forklifts | 2035 | 176 | 250 | 2.346 | 0.181 | 1.121 | 0.334 | 0.006 | 0.012 | 0.012 | 568.299 | 0.016
| Rough Terrain Forklifts | 2035 | 251 | 500 | 3.524 | 0.181 | 1.071 | 0.331 | 0.005 | 0.012 | 0.012 | 568.3 | 0.016
| Rough Terrain Forklifts | 2040 | 26 | 50 | 1.331 | 0.519 | 5.01 | 3.228 | 0.007 | 0.017 | 0.017 | 568.3 | 0.046
| Rough Terrain Forklifts | 2040 | 51 | 120 | 1.222 | 0.258 | 3.722 | 1.485 | 0.006 | 0.016 | 0.016 | 568.299 | 0.023
| Rough Terrain Forklifts | 2040 | 121 | 175 | 1.687 | 0.178 | 3.292 | 0.303 | 0.006 | 0.012 | 0.012 | 568.3 | 0.016
| Rough Terrain Forklifts | 2040 | 176 | 250 | 2.296 | 0.177 | 1.121 | 0.292 | 0.006 | 0.011 | 0.011 | 568.299 | 0.016
| Rough Terrain Forklifts | 2040 | 251 | 500 | 3.449 | 0.177 | 1.071 | 0.292 | 0.005 | 0.011 | 0.011 | 568.299 | 0.016
| Rubber Tired Dozers | 1990 | 121 | 175 | 6.172 | 1.886 | 5.29 | 14.831 | 0.758 | 1.059 | 1.059 | 568.299 | 0.17
| Rubber Tired Dozers | 1990 | 176 | 250 | 8.746 | 1.886 | 5.29 | 14.831 | 0.758 | 1.059 | 1.059 | 568.299 | 0.17
| Rubber Tired Dozers | 1990 | 251 | 500 | 11.084 | 1.655 | 12.26 | 13.986 | 0.662 | 0.899 | 0.899 | 568.299 | 0.149
| Rubber Tired Dozers | 1990 | 501 | 750 | 16.688 | 1.655 | 12.26 | 13.986 | 1.018 | 0.915 | 0.915 | 568.3 | 0.149
| Rubber Tired Dozers | 1990 | 751 | 1000 | 24.619 | 1.645 | 12.26 | 13.986 | 1.018 | 0.903 | 0.903 | 568.299 | 0.148
| Rubber Tired Dozers | 2000 | 121 | 175 | 4.761 | 1.454 | 4.295 | 10.881 | 0.057 | 0.624 | 0.624 | 568.299 | 0.131
| Rubber Tired Dozers | 2000 | 176 | 250 | 6.043 | 1.303 | 3.733 | 10.625 | 0.057 | 0.548 | 0.548 | 568.299 | 0.117
| Rubber Tired Dozers | 2000 | 251 | 500 | 7.775 | 1.161 | 6.982 | 10.023 | 0.05 | 0.474 | 0.474 | 568.299 | 0.104
| Rubber Tired Dozers | 2000 | 501 | 750 | 11.706 | 1.161 | 6.982 | 10.023 | 0.052 | 0.474 | 0.474 | 568.3 | 0.104
| Rubber Tired Dozers | 2000 | 751 | 1000 | 17.842 | 1.192 | 7.415 | 10.456 | 0.052 | 0.451 | 0.451 | 568.3 | 0.107
| Rubber Tired Dozers | 2005 | 121 | 175 | 4.21 | 1.286 | 4.026 | 9.666 | 0.057 | 0.567 | 0.567 | 568.299 | 0.116
| Rubber Tired Dozers | 2005 | 176 | 250 | 4.912 | 1.059 | 2.99 | 9.344 | 0.057 | 0.437 | 0.437 | 568.299 | 0.095
| Rubber Tired Dozers | 2005 | 251 | 500 | 6.277 | 0.937 | 5.159 | 8.574 | 0.05 | 0.38 | 0.38 | 568.299 | 0.084
| Rubber Tired Dozers | 2005 | 501 | 750 | 9.496 | 0.942 | 5.15 | 8.694 | 0.052 | 0.382 | 0.382 | 568.299 | 0.085
| Rubber Tired Dozers | 2005 | 751 | 1000 | 14.937 | 0.998 | 5.524 | 9.444 | 0.052 | 0.369 | 0.369 | 568.299 | 0.09
| Rubber Tired Dozers | 2010 | 121 | 175 | 1.1226 | 0.9433 | 4.1706 | 9.7835 | 0.0049 | 0.555 | 0.5106 | 526.3128 | 0.1532
| Rubber Tired Dozers | 2010 | 176 | 250 | 0.84092 | 0.7066 | 2.6876 | 8.2234 | 0.0049 | 0.3937 | 0.3622 | 527.9126 | 0.1537
| Rubber Tired Dozers | 2010 | 251 | 500 | 0.88356 | 0.7424 | 6.7191 | 8.707 | 0.0049 | 0.4064 | 0.3739 | 533.1476 | 0.1552
| Rubber Tired Dozers | 2010 | 501 | 750 | 0.62 | 0.521 | 3.1214 | 7.4235 | 0.0049 | 0.2693 | 0.2477 | 525.7054 | 0.153
| Rubber Tired Dozers | 2010 | 751 | 1000 | 12.178 | 0.814 | 4.027 | 8.149 | 0.005 | 0.29 | 0.29 | 568.299 | 0.073
| Rubber Tired Dozers | 2011 | 121 | 175 | 1.1286 | 0.9483 | 4.1859 | 9.7992 | 0.0049 | 0.5574 | 0.5128 | 524.9639 | 0.1532
| Rubber Tired Dozers | 2011 | 176 | 250 | 0.85204 | 0.7159 | 2.6989 | 8.2498 | 0.0049 | 0.3959 | 0.3643 | 526.5967 | 0.1537
| Rubber Tired Dozers | 2011 | 251 | 500 | 0.87853 | 0.7382 | 6.656 | 8.6041 | 0.0049 | 0.4017 | 0.3695 | 532.0871 | 0.1553
| Rubber Tired Dozers | 2011 | 501 | 750 | 0.62921 | 0.5287 | 3.1308 | 7.4622 | 0.0049 | 0.2721 | 0.2504 | 524.3841 | 0.153
| Rubber Tired Dozers | 2011 | 751 | 1000 | 11.693 | 0.781 | 3.772 | 7.805 | 0.005 | 0.276 | 0.276 | 568.299 | 0.07
| Rubber Tired Dozers | 2012 | 121 | 175 | 1.1338 | 0.9527 | 4.1998 | 9.8119 | 0.0049 | 0.5593 | 0.5146 | 523.6318 | 0.1532
| Rubber Tired Dozers | 2012 | 176 | 250 | 0.86258 | 0.7248 | 2.7094 | 8.2723 | 0.0049 | 0.398 | 0.3662 | 525.281 | 0.1537
| Rubber Tired Dozers | 2012 | 251 | 500 | 0.88316 | 0.7421 | 6.6249 | 8.5844 | 0.0049 | 0.4015 | 0.3694 | 530.6589 | 0.1552
| Rubber Tired Dozers | 2012 | 501 | 750 | 0.63594 | 0.5344 | 3.1365 | 7.4805 | 0.0049 | 0.2737 | 0.2518 | 523.0626 | 0.153
| Rubber Tired Dozers | 2012 | 751 | 1000 | 11.228 | 0.75 | 3.531 | 7.474 | 0.005 | 0.262 | 0.262 | 568.299 | 0.067
| Rubber Tired Dozers | 2013 | 121 | 175 | 1.1387 | 0.9568 | 4.213 | 9.8233 | 0.0049 | 0.5611 | 0.5162 | 520.9836 | 0.1532
| Rubber Tired Dozers | 2013 | 176 | 250 | 0.85998 | 0.7226 | 2.7109 | 8.1069 | 0.0049 | 0.395 | 0.3634 | 522.6456 | 0.1537
| Rubber Tired Dozers | 2013 | 251 | 500 | 0.86401 | 0.726 | 6.423 | 8.3366 | 0.0049 | 0.3898 | 0.3586 | 527.9093 | 0.1552
| Rubber Tired Dozers | 2013 | 501 | 750 | 0.64169 | 0.5392 | 3.1407 | 7.4913 | 0.0049 | 0.2747 | 0.2528 | 520.4266 | 0.153
| Rubber Tired Dozers | 2013 | 751 | 1000 | 10.78 | 0.72 | 3.306 | 7.155 | 0.005 | 0.249 | 0.249 | 568.299 | 0.065
| Rubber Tired Dozers | 2014 | 121 | 175 | 1.1434 | 0.9608 | 4.2256 | 9.834 | 0.0049 | 0.5627 | 0.5177 | 518.335 | 0.1532
| Rubber Tired Dozers | 2014 | 176 | 250 | 0.8584 | 0.7213 | 2.712 | 7.9722 | 0.0049 | 0.3925 | 0.3611 | 520.0105 | 0.1537
| Rubber Tired Dozers | 2014 | 251 | 500 | 0.84169 | 0.7073 | 6.1647 | 8.0582 | 0.0049 | 0.3757 | 0.3457 | 524.6758 | 0.155
| Rubber Tired Dozers | 2014 | 501 | 750 | 0.61065 | 0.5131 | 2.7561 | 7.1471 | 0.0049 | 0.2576 | 0.237 | 517.7903 | 0.153
| Rubber Tired Dozers | 2014 | 751 | 1000 | 10.347 | 0.691 | 3.096 | 6.849 | 0.005 | 0.236 | 0.236 | 568.3 | 0.062
| Rubber Tired Dozers | 2015 | 121 | 175 | 1.1479 | 0.9646 | 4.2379 | 9.8443 | 0.0049 | 0.5643 | 0.5192 | 513.0549 | 0.1532
| Rubber Tired Dozers | 2015 | 176 | 250 | 0.86686 | 0.7284 | 2.7204 | 7.9837 | 0.0049 | 0.3939 | 0.3624 | 514.7359 | 0.1537
| Rubber Tired Dozers | 2015 | 251 | 500 | 0.84223 | 0.7077 | 6.1015 | 7.9974 | 0.0049 | 0.3731 | 0.3433 | 519.1472 | 0.155
| Rubber Tired Dozers | 2015 | 501 | 750 | 0.61672 | 0.5182 | 2.7606 | 7.1578 | 0.0049 | 0.2587 | 0.238 | 512.5253 | 0.153
| Rubber Tired Dozers | 2015 | 751 | 1000 | 9.895 | 0.661 | 2.901 | 6.556 | 0.005 | 0.222 | 0.222 | 568.299 | 0.059
| Rubber Tired Dozers | 2016 | 121 | 175 | 1.152 | 0.968 | 4.249 | 9.8533 | 0.0049 | 0.5657 | 0.5205 | 507.7744 | 0.1532
| Rubber Tired Dozers | 2016 | 176 | 250 | 0.87553 | 0.7357 | 2.7294 | 7.9951 | 0.0049 | 0.3953 | 0.3637 | 509.4615 | 0.1537
| Rubber Tired Dozers | 2016 | 251 | 500 | 0.81915 | 0.6883 | 5.8283 | 7.7103 | 0.0049 | 0.3588 | 0.3301 | 513.3109 | 0.1548
| Rubber Tired Dozers | 2016 | 501 | 750 | 0.62266 | 0.5232 | 2.7651 | 7.1682 | 0.0049 | 0.2597 | 0.2389 | 507.2601 | 0.153
| Rubber Tired Dozers | 2016 | 751 | 1000 | 9.45 | 0.631 | 2.723 | 6.277 | 0.005 | 0.208 | 0.208 | 568.3 | 0.057
| Rubber Tired Dozers | 2017 | 121 | 175 | 1.0742 | 0.9026 | 4.149 | 9.1291 | 0.0049 | 0.5248 | 0.4828 | 499.4096 | 0.153
| Rubber Tired Dozers | 2017 | 176 | 250 | 0.84086 | 0.7066 | 2.6551 | 7.6708 | 0.0049 | 0.3755 | 0.3454 | 501.5475 | 0.1537
| Rubber Tired Dozers | 2017 | 251 | 500 | 0.78746 | 0.6617 | 5.5257 | 7.3335 | 0.0049 | 0.3407 | 0.3134 | 505.8493 | 0.155
| Rubber Tired Dozers | 2017 | 501 | 750 | 0.62577 | 0.5258 | 2.7675 | 7.1723 | 0.0049 | 0.2601 | 0.2393 | 499.3665 | 0.153
| Rubber Tired Dozers | 2017 | 751 | 1000 | 9.018 | 0.602 | 2.56 | 6.013 | 0.005 | 0.195 | 0.195 | 568.299 | 0.054
| Rubber Tired Dozers | 2018 | 121 | 175 | 0.95475 | 0.8023 | 3.9897 | 8.0208 | 0.0049 | 0.4605 | 0.4236 | 491.4921 | 0.153
| Rubber Tired Dozers | 2018 | 176 | 250 | 0.7964 | 0.6692 | 2.5116 | 7.2079 | 0.0049 | 0.3504 | 0.3224 | 493.6337 | 0.1537
| Rubber Tired Dozers | 2018 | 251 | 500 | 0.71175 | 0.5981 | 4.9821 | 6.5018 | 0.0049 | 0.3002 | 0.2762 | 498.1862 | 0.1551
| Rubber Tired Dozers | 2018 | 501 | 750 | 0.6027 | 0.5064 | 2.759 | 6.7265 | 0.0049 | 0.248 | 0.2282 | 491.4726 | 0.153
| Rubber Tired Dozers | 2018 | 751 | 1000 | 8.6 | 0.574 | 2.413 | 5.764 | 0.005 | 0.183 | 0.183 | 568.299 | 0.051
| Rubber Tired Dozers | 2019 | 121 | 175 | 0.90312 | 0.7589 | 3.9485 | 7.5204 | 0.0049 | 0.4326 | 0.398 | 483.5585 | 0.153
| Rubber Tired Dozers | 2019 | 176 | 250 | 0.77488 | 0.6511 | 2.4585 | 6.9292 | 0.0049 | 0.3379 | 0.3108 | 485.172 | 0.1535
| Rubber Tired Dozers | 2019 | 251 | 500 | 0.68085 | 0.5721 | 4.7431 | 6.1433 | 0.0049 | 0.2828 | 0.2602 | 490.383 | 0.1552
| Rubber Tired Dozers | 2019 | 501 | 750 | 0.54111 | 0.4547 | 2.5981 | 6.1225 | 0.0049 | 0.2181 | 0.2007 | 483.5786 | 0.153
| Rubber Tired Dozers | 2019 | 751 | 1000 | 8.196 | 0.547 | 2.281 | 5.528 | 0.005 | 0.171 | 0.171 | 568.299 | 0.049
| Rubber Tired Dozers | 2020 | 121 | 175 | 0.86442 | 0.7264 | 3.8929 | 7.1852 | 0.0049 | 0.4107 | 0.3778 | 473.0116 | 0.153
| Rubber Tired Dozers | 2020 | 176 | 250 | 0.73725 | 0.6195 | 2.371 | 6.5033 | 0.0049 | 0.3185 | 0.293 | 474.7928 | 0.1536
| Rubber Tired Dozers | 2020 | 251 | 500 | 0.63662 | 0.5349 | 4.4113 | 5.6409 | 0.0049 | 0.2591 | 0.2384 | 479.7569 | 0.1552
| Rubber Tired Dozers | 2020 | 501 | 750 | 0.54324 | 0.4565 | 2.6011 | 6.1226 | 0.0049 | 0.2181 | 0.2007 | 473.0562 | 0.153
| Rubber Tired Dozers | 2020 | 751 | 1000 | 7.811 | 0.522 | 2.164 | 5.306 | 0.005 | 0.16 | 0.16 | 568.299 | 0.047
| Rubber Tired Dozers | 2021 | 121 | 175 | 0.82256 | 0.6912 | 3.8481 | 6.7904 | 0.0049 | 0.3864 | 0.3555 | 472.9751 | 0.153
| Rubber Tired Dozers | 2021 | 176 | 250 | 0.71462 | 0.6005 | 2.3172 | 6.2962 | 0.0049 | 0.3056 | 0.2811 | 474.7984 | 0.1536
| Rubber Tired Dozers | 2021 | 251 | 500 | 0.58582 | 0.4922 | 4.0411 | 5.081 | 0.0049 | 0.2321 | 0.2135 | 478.9868 | 0.1549
| Rubber Tired Dozers | 2021 | 501 | 750 | 0.54534 | 0.4582 | 2.604 | 6.1225 | 0.0049 | 0.2182 | 0.2007 | 473.0459 | 0.153
| Rubber Tired Dozers | 2021 | 751 | 1000 | 7.448 | 0.497 | 2.057 | 5.095 | 0.005 | 0.15 | 0.15 | 568.299 | 0.044
| Rubber Tired Dozers | 2022 | 121 | 175 | 0.71431 | 0.6002 | 3.7519 | 5.8078 | 0.0049 | 0.3264 | 0.3003 | 473.9122 | 0.1533
| Rubber Tired Dozers | 2022 | 176 | 250 | 0.57171 | 0.4804 | 2.0556 | 5.0465 | 0.0049 | 0.2395 | 0.2204 | 474.6166 | 0.1535
| Rubber Tired Dozers | 2022 | 251 | 500 | 0.56503 | 0.4748 | 3.8949 | 4.8078 | 0.0049 | 0.2199 | 0.2023 | 479.3107 | 0.155
| Rubber Tired Dozers | 2022 | 501 | 750 | 0.54739 | 0.46 | 2.6068 | 6.1224 | 0.0049 | 0.2182 | 0.2008 | 473.035 | 0.153
| Rubber Tired Dozers | 2022 | 751 | 1000 | 7.106 | 0.475 | 1.961 | 4.896 | 0.005 | 0.14 | 0.14 | 568.299 | 0.042
| Rubber Tired Dozers | 2023 | 121 | 175 | 0.70007 | 0.5883 | 3.7664 | 5.6564 | 0.0049 | 0.3158 | 0.2906 | 473.9009 | 0.1533
| Rubber Tired Dozers | 2023 | 176 | 250 | 0.4676 | 0.3929 | 1.7827 | 4.0901 | 0.0049 | 0.1842 | 0.1694 | 474.5967 | 0.1535
| Rubber Tired Dozers | 2023 | 251 | 500 | 0.53148 | 0.4466 | 3.6862 | 4.4084 | 0.0049 | 0.2015 | 0.1854 | 479.4678 | 0.1551
| Rubber Tired Dozers | 2023 | 501 | 750 | 0.503 | 0.4227 | 2.5913 | 5.3339 | 0.0049 | 0.196 | 0.1803 | 473.0234 | 0.153
| Rubber Tired Dozers | 2023 | 751 | 1000 | 6.786 | 0.453 | 1.874 | 4.709 | 0.005 | 0.131 | 0.131 | 568.299 | 0.04
| Rubber Tired Dozers | 2024 | 121 | 175 | 0.63362 | 0.5324 | 3.6964 | 5.0144 | 0.0049 | 0.2794 | 0.2571 | 473.5147 | 0.1531
| Rubber Tired Dozers | 2024 | 176 | 250 | 0.4747 | 0.3989 | 1.7969 | 4.0904 | 0.0049 | 0.1843 | 0.1696 | 474.5854 | 0.1535
| Rubber Tired Dozers | 2024 | 251 | 500 | 0.49572 | 0.4165 | 3.4575 | 4.0305 | 0.0049 | 0.1823 | 0.1677 | 479.3938 | 0.155
| Rubber Tired Dozers | 2024 | 501 | 750 | 0.50615 | 0.4253 | 2.596 | 5.3337 | 0.0049 | 0.1961 | 0.1804 | 473.0111 | 0.153
| Rubber Tired Dozers | 2024 | 751 | 1000 | 6.485 | 0.433 | 1.796 | 4.532 | 0.005 | 0.123 | 0.123 | 568.299 | 0.039
| Rubber Tired Dozers | 2025 | 121 | 175 | 0.54864 | 0.461 | 3.6124 | 4.2289 | 0.0049 | 0.2305 | 0.212 | 474.1029 | 0.1533
| Rubber Tired Dozers | 2025 | 176 | 250 | 0.44261 | 0.3719 | 1.7203 | 3.8055 | 0.0049 | 0.1665 | 0.1532 | 474.5734 | 0.1535
| Rubber Tired Dozers | 2025 | 251 | 500 | 0.43656 | 0.3668 | 2.959 | 3.3696 | 0.0049 | 0.1506 | 0.1386 | 479.0915 | 0.1549
| Rubber Tired Dozers | 2025 | 501 | 750 | 0.50923 | 0.4279 | 2.6007 | 5.3335 | 0.0049 | 0.1962 | 0.1805 | 472.9981 | 0.153
| Rubber Tired Dozers | 2025 | 751 | 1000 | 6.203 | 0.414 | 1.725 | 4.365 | 0.005 | 0.115 | 0.115 | 568.299 | 0.037
| Rubber Tired Dozers | 2030 | 121 | 175 | 1.303 | 0.398 | 3.496 | 2.034 | 0.006 | 0.111 | 0.111 | 568.299 | 0.035
| Rubber Tired Dozers | 2030 | 176 | 250 | 1.556 | 0.335 | 1.322 | 1.828 | 0.006 | 0.069 | 0.069 | 568.299 | 0.03
| Rubber Tired Dozers | 2030 | 251 | 500 | 2.16 | 0.322 | 1.401 | 1.658 | 0.005 | 0.064 | 0.064 | 568.299 | 0.029
| Rubber Tired Dozers | 2030 | 501 | 750 | 3.261 | 0.323 | 1.401 | 1.694 | 0.005 | 0.064 | 0.064 | 568.299 | 0.029
| Rubber Tired Dozers | 2030 | 751 | 1000 | 5.063 | 0.338 | 1.465 | 3.676 | 0.005 | 0.082 | 0.082 | 568.299 | 0.03
| Rubber Tired Dozers | 2035 | 121 | 175 | 1.054 | 0.322 | 3.481 | 1.345 | 0.006 | 0.071 | 0.071 | 568.299 | 0.029
| Rubber Tired Dozers | 2035 | 176 | 250 | 1.326 | 0.286 | 1.262 | 1.203 | 0.006 | 0.046 | 0.046 | 568.299 | 0.025
| Rubber Tired Dozers | 2035 | 251 | 500 | 1.868 | 0.279 | 1.279 | 1.107 | 0.005 | 0.043 | 0.043 | 568.3 | 0.025
| Rubber Tired Dozers | 2035 | 501 | 750 | 2.816 | 0.279 | 1.279 | 1.126 | 0.005 | 0.043 | 0.043 | 568.299 | 0.025
| Rubber Tired Dozers | 2035 | 751 | 1000 | 4.306 | 0.287 | 1.312 | 3.204 | 0.005 | 0.06 | 0.06 | 568.299 | 0.025
| Rubber Tired Dozers | 2040 | 121 | 175 | 0.9 | 0.275 | 3.47 | 0.903 | 0.006 | 0.045 | 0.045 | 568.299 | 0.024
| Rubber Tired Dozers | 2040 | 176 | 250 | 1.176 | 0.253 | 1.225 | 0.81 | 0.006 | 0.031 | 0.031 | 568.299 | 0.022
| Rubber Tired Dozers | 2040 | 251 | 500 | 1.672 | 0.249 | 1.198 | 0.758 | 0.005 | 0.029 | 0.029 | 568.299 | 0.022
| Rubber Tired Dozers | 2040 | 501 | 750 | 2.519 | 0.25 | 1.198 | 0.767 | 0.005 | 0.029 | 0.029 | 568.3 | 0.022
| Rubber Tired Dozers | 2040 | 751 | 1000 | 3.814 | 0.254 | 1.218 | 2.91 | 0.005 | 0.045 | 0.045 | 568.3 | 0.023
| Rubber Tired Loaders | 1990 | 16 | 25 | 5.92 | 2.213 | 4.999 | 6.919 | 0.855 | 0.741 | 0.741 | 568.299 | 0.199
| Rubber Tired Loaders | 1990 | 26 | 50 | 23.869 | 4.848 | 9.805 | 7.964 | 0.871 | 1.279 | 1.279 | 568.299 | 0.437
| Rubber Tired Loaders | 1990 | 51 | 120 | 22.055 | 2.368 | 5.728 | 14.978 | 0.791 | 1.345 | 1.345 | 568.299 | 0.213
| Rubber Tired Loaders | 1990 | 121 | 175 | 30.1 | 1.791 | 5.094 | 14.294 | 0.758 | 0.995 | 0.995 | 568.299 | 0.161
| Rubber Tired Loaders | 1990 | 176 | 250 | 42.179 | 1.791 | 5.094 | 14.294 | 0.758 | 0.995 | 0.995 | 568.3 | 0.161
| Rubber Tired Loaders | 1990 | 251 | 500 | 59.295 | 1.583 | 11.282 | 13.545 | 0.662 | 0.851 | 0.851 | 568.3 | 0.142
| Rubber Tired Loaders | 1990 | 501 | 750 | 121.471 | 1.583 | 11.282 | 13.545 | 1.018 | 0.867 | 0.867 | 568.299 | 0.142
| Rubber Tired Loaders | 1990 | 751 | 1000 | 147.851 | 1.575 | 11.282 | 13.545 | 1.018 | 0.858 | 0.858 | 568.299 | 0.142
| Rubber Tired Loaders | 2000 | 16 | 25 | 5.105 | 1.908 | 4.438 | 6.326 | 0.065 | 0.555 | 0.555 | 568.299 | 0.172
| Rubber Tired Loaders | 2000 | 26 | 50 | 21.853 | 4.439 | 9.15 | 7.065 | 0.066 | 0.928 | 0.928 | 568.299 | 0.4
| Rubber Tired Loaders | 2000 | 51 | 120 | 17.155 | 1.842 | 4.652 | 10.433 | 0.06 | 0.896 | 0.896 | 568.299 | 0.166
| Rubber Tired Loaders | 2000 | 121 | 175 | 20.951 | 1.246 | 3.765 | 9.552 | 0.057 | 0.526 | 0.526 | 568.299 | 0.112
| Rubber Tired Loaders | 2000 | 176 | 250 | 24.776 | 1.052 | 3.019 | 9.216 | 0.057 | 0.433 | 0.433 | 568.299 | 0.094
| Rubber Tired Loaders | 2000 | 251 | 500 | 35.779 | 0.955 | 4.797 | 8.766 | 0.05 | 0.381 | 0.381 | 568.299 | 0.086
| Rubber Tired Loaders | 2000 | 501 | 750 | 73.296 | 0.955 | 4.797 | 8.766 | 0.052 | 0.381 | 0.381 | 568.299 | 0.086
| Rubber Tired Loaders | 2000 | 751 | 1000 | 95.549 | 1.018 | 5.369 | 9.342 | 0.052 | 0.372 | 0.372 | 568.299 | 0.091
| Rubber Tired Loaders | 2005 | 16 | 25 | 2.273 | 0.849 | 2.519 | 5.321 | 0.065 | 0.333 | 0.333 | 568.299 | 0.076
| Rubber Tired Loaders | 2005 | 26 | 50 | 19.43 | 3.947 | 8.471 | 6.59 | 0.066 | 0.86 | 0.86 | 568.299 | 0.356
| Rubber Tired Loaders | 2005 | 51 | 120 | 14.973 | 1.608 | 4.379 | 8.954 | 0.06 | 0.841 | 0.841 | 568.3 | 0.145
| Rubber Tired Loaders | 2005 | 121 | 175 | 17.677 | 1.052 | 3.496 | 8.183 | 0.057 | 0.464 | 0.464 | 568.299 | 0.094
| Rubber Tired Loaders | 2005 | 176 | 250 | 18.23 | 0.774 | 2.143 | 7.781 | 0.057 | 0.31 | 0.31 | 568.3 | 0.069
| Rubber Tired Loaders | 2005 | 251 | 500 | 25.602 | 0.683 | 2.836 | 7.066 | 0.05 | 0.275 | 0.275 | 568.3 | 0.061
| Rubber Tired Loaders | 2005 | 501 | 750 | 53.332 | 0.695 | 2.831 | 7.236 | 0.052 | 0.278 | 0.278 | 568.299 | 0.062
| Rubber Tired Loaders | 2005 | 751 | 1000 | 74.257 | 0.791 | 3.279 | 8.232 | 0.052 | 0.275 | 0.275 | 568.299 | 0.071
| Rubber Tired Loaders | 2010 | 16 | 25 | 2.8074 | 2.359 | 7.8827 | 6.2992 | 0.0054 | 0.7339 | 0.6752 | 581.9969 | 0.1694
| Rubber Tired Loaders | 2010 | 26 | 50 | 2.8074 | 2.359 | 7.8827 | 6.2992 | 0.0054 | 0.7339 | 0.6752 | 581.9969 | 0.1694
| Rubber Tired Loaders | 2010 | 51 | 120 | 1.1323 | 0.9514 | 4.2839 | 7.853 | 0.0048 | 0.6803 | 0.6259 | 519.5038 | 0.1512
| Rubber Tired Loaders | 2010 | 121 | 175 | 0.772 | 0.6487 | 3.565 | 7.0113 | 0.0049 | 0.3871 | 0.3562 | 523.9006 | 0.1525
| Rubber Tired Loaders | 2010 | 176 | 250 | 0.47574 | 0.3998 | 1.5085 | 5.9463 | 0.0049 | 0.1986 | 0.1828 | 522.3501 | 0.152
| Rubber Tired Loaders | 2010 | 251 | 500 | 0.49512 | 0.416 | 2.616 | 5.6631 | 0.0048 | 0.2107 | 0.1939 | 521.885 | 0.1519
| Rubber Tired Loaders | 2010 | 501 | 750 | 0.45455 | 0.3819 | 2.1025 | 5.0636 | 0.0047 | 0.197 | 0.1812 | 507.2864 | 0.1477
| Rubber Tired Loaders | 2010 | 751 | 1000 | 0.46486 | 0.3906 | 1.4593 | 6.6397 | 0.0049 | 0.1871 | 0.1721 | 523.2526 | 0.1523
| Rubber Tired Loaders | 2011 | 16 | 25 | 2.6798 | 2.2518 | 7.771 | 6.2478 | 0.0054 | 0.7107 | 0.6538 | 581.4262 | 0.1697
| Rubber Tired Loaders | 2011 | 26 | 50 | 2.6798 | 2.2518 | 7.771 | 6.2478 | 0.0054 | 0.7107 | 0.6538 | 581.4262 | 0.1697
| Rubber Tired Loaders | 2011 | 51 | 120 | 1.1131 | 0.9353 | 4.2874 | 7.6896 | 0.0048 | 0.6714 | 0.6177 | 517.9363 | 0.1511
| Rubber Tired Loaders | 2011 | 121 | 175 | 0.75716 | 0.6362 | 3.5722 | 6.8137 | 0.0049 | 0.3781 | 0.3479 | 522.5315 | 0.1525
| Rubber Tired Loaders | 2011 | 176 | 250 | 0.4813 | 0.4044 | 1.5015 | 5.8769 | 0.0049 | 0.1972 | 0.1814 | 520.9732 | 0.152
| Rubber Tired Loaders | 2011 | 251 | 500 | 0.50114 | 0.4211 | 2.5685 | 5.5868 | 0.0048 | 0.2089 | 0.1922 | 520.154 | 0.1518
| Rubber Tired Loaders | 2011 | 501 | 750 | 0.47271 | 0.3972 | 2.1294 | 5.094 | 0.0047 | 0.2004 | 0.1843 | 505.881 | 0.1476
| Rubber Tired Loaders | 2011 | 751 | 1000 | 0.47653 | 0.4004 | 1.4706 | 6.694 | 0.0049 | 0.191 | 0.1757 | 521.9232 | 0.1523
| Rubber Tired Loaders | 2012 | 16 | 25 | 2.7307 | 2.2946 | 7.9623 | 6.3043 | 0.0054 | 0.7236 | 0.6657 | 579.9785 | 0.1697
| Rubber Tired Loaders | 2012 | 26 | 50 | 2.7307 | 2.2946 | 7.9623 | 6.3043 | 0.0054 | 0.7236 | 0.6657 | 579.9785 | 0.1697
| Rubber Tired Loaders | 2012 | 51 | 120 | 1.1138 | 0.9359 | 4.3185 | 7.6562 | 0.0048 | 0.6708 | 0.6171 | 516.6239 | 0.1511
| Rubber Tired Loaders | 2012 | 121 | 175 | 0.76541 | 0.6432 | 3.6062 | 6.7957 | 0.0049 | 0.3796 | 0.3492 | 521.0995 | 0.1524
| Rubber Tired Loaders | 2012 | 176 | 250 | 0.49225 | 0.4136 | 1.5112 | 5.8581 | 0.0049 | 0.198 | 0.1822 | 519.646 | 0.152
| Rubber Tired Loaders | 2012 | 251 | 500 | 0.51534 | 0.433 | 2.5998 | 5.5871 | 0.0048 | 0.2109 | 0.194 | 518.7236 | 0.1517
| Rubber Tired Loaders | 2012 | 501 | 750 | 0.48575 | 0.4082 | 2.1485 | 5.0792 | 0.0047 | 0.2013 | 0.1852 | 504.6824 | 0.1476
| Rubber Tired Loaders | 2012 | 751 | 1000 | 0.48616 | 0.4085 | 1.4788 | 6.7325 | 0.0049 | 0.1939 | 0.1784 | 520.592 | 0.1523
| Rubber Tired Loaders | 2013 | 16 | 25 | 2.6062 | 2.1899 | 7.8357 | 6.1849 | 0.0054 | 0.6952 | 0.6396 | 577.0156 | 0.1697
| Rubber Tired Loaders | 2013 | 26 | 50 | 2.6062 | 2.1899 | 7.8357 | 6.1849 | 0.0054 | 0.6952 | 0.6396 | 577.0156 | 0.1697
| Rubber Tired Loaders | 2013 | 51 | 120 | 1.0876 | 0.9139 | 4.3152 | 7.477 | 0.0048 | 0.6539 | 0.6016 | 513.9368 | 0.1511
| Rubber Tired Loaders | 2013 | 121 | 175 | 0.75071 | 0.6308 | 3.6072 | 6.6063 | 0.0049 | 0.3686 | 0.3391 | 518.3787 | 0.1524
| Rubber Tired Loaders | 2013 | 176 | 250 | 0.49651 | 0.4172 | 1.5142 | 5.7529 | 0.0048 | 0.1963 | 0.1806 | 516.9736 | 0.152
| Rubber Tired Loaders | 2013 | 251 | 500 | 0.51743 | 0.4348 | 2.5545 | 5.4738 | 0.0048 | 0.2077 | 0.1911 | 515.9429 | 0.1517
| Rubber Tired Loaders | 2013 | 501 | 750 | 0.49047 | 0.4121 | 2.0823 | 4.9915 | 0.0047 | 0.1986 | 0.1827 | 502.8589 | 0.1478
| Rubber Tired Loaders | 2013 | 751 | 1000 | 0.48424 | 0.4069 | 1.4516 | 6.6672 | 0.0049 | 0.193 | 0.1775 | 517.9506 | 0.1523
| Rubber Tired Loaders | 2014 | 16 | 25 | 2.5165 | 2.1145 | 7.7699 | 6.1032 | 0.0054 | 0.6758 | 0.6217 | 573.5218 | 0.1695
| Rubber Tired Loaders | 2014 | 26 | 50 | 2.5165 | 2.1145 | 7.7699 | 6.1032 | 0.0054 | 0.6758 | 0.6217 | 573.5218 | 0.1695
| Rubber Tired Loaders | 2014 | 51 | 120 | 1.0328 | 0.8678 | 4.2676 | 7.1293 | 0.0048 | 0.6189 | 0.5694 | 510.0099 | 0.1507
| Rubber Tired Loaders | 2014 | 121 | 175 | 0.72015 | 0.6051 | 3.5854 | 6.272 | 0.0049 | 0.3503 | 0.3223 | 515.7685 | 0.1524
| Rubber Tired Loaders | 2014 | 176 | 250 | 0.48387 | 0.4066 | 1.4855 | 5.4954 | 0.0048 | 0.1868 | 0.1719 | 514.2167 | 0.152
| Rubber Tired Loaders | 2014 | 251 | 500 | 0.50116 | 0.4211 | 2.4066 | 5.1944 | 0.0048 | 0.1957 | 0.1801 | 512.5095 | 0.1515
| Rubber Tired Loaders | 2014 | 501 | 750 | 0.48325 | 0.4061 | 1.9462 | 4.8105 | 0.0047 | 0.1901 | 0.1749 | 499.6952 | 0.1477
| Rubber Tired Loaders | 2014 | 751 | 1000 | 0.49228 | 0.4137 | 1.4572 | 6.6925 | 0.0049 | 0.195 | 0.1794 | 515.307 | 0.1523
| Rubber Tired Loaders | 2015 | 16 | 25 | 2.5085 | 2.1078 | 7.8344 | 6.1123 | 0.0054 | 0.6746 | 0.6206 | 567.672 | 0.1695
| Rubber Tired Loaders | 2015 | 26 | 50 | 2.5085 | 2.1078 | 7.8344 | 6.1123 | 0.0054 | 0.6746 | 0.6206 | 567.672 | 0.1695
| Rubber Tired Loaders | 2015 | 51 | 120 | 1.0183 | 0.8557 | 4.2736 | 7.0115 | 0.0048 | 0.6061 | 0.5576 | 505.0231 | 0.1508
| Rubber Tired Loaders | 2015 | 121 | 175 | 0.70816 | 0.5951 | 3.5882 | 6.0973 | 0.0049 | 0.3407 | 0.3134 | 510.4677 | 0.1524
| Rubber Tired Loaders | 2015 | 176 | 250 | 0.48264 | 0.4056 | 1.4799 | 5.3693 | 0.0048 | 0.1833 | 0.1686 | 508.9127 | 0.1519
| Rubber Tired Loaders | 2015 | 251 | 500 | 0.49422 | 0.4153 | 2.3321 | 5.0195 | 0.0048 | 0.1895 | 0.1744 | 506.3723 | 0.1512
| Rubber Tired Loaders | 2015 | 501 | 750 | 0.46982 | 0.3948 | 1.7891 | 4.5558 | 0.0047 | 0.1791 | 0.1648 | 495.31 | 0.1479
| Rubber Tired Loaders | 2015 | 751 | 1000 | 0.49954 | 0.4198 | 1.4617 | 6.7126 | 0.0049 | 0.1967 | 0.181 | 510.0449 | 0.1523
| Rubber Tired Loaders | 2016 | 16 | 25 | 2.4459 | 2.0553 | 7.7911 | 6.0526 | 0.0054 | 0.6597 | 0.6069 | 561.9032 | 0.1695
| Rubber Tired Loaders | 2016 | 26 | 50 | 2.4459 | 2.0553 | 7.7911 | 6.0526 | 0.0054 | 0.6597 | 0.6069 | 561.9032 | 0.1695
| Rubber Tired Loaders | 2016 | 51 | 120 | 0.95514 | 0.8026 | 4.2124 | 6.5833 | 0.0048 | 0.5651 | 0.5199 | 499.5935 | 0.1507
| Rubber Tired Loaders | 2016 | 121 | 175 | 0.67267 | 0.5652 | 3.5624 | 5.7256 | 0.0049 | 0.3193 | 0.2938 | 505.1308 | 0.1524
| Rubber Tired Loaders | 2016 | 176 | 250 | 0.46801 | 0.3933 | 1.4521 | 5.1151 | 0.0048 | 0.1745 | 0.1605 | 503.6542 | 0.1519
| Rubber Tired Loaders | 2016 | 251 | 500 | 0.46547 | 0.3911 | 2.1551 | 4.6274 | 0.0048 | 0.1738 | 0.1599 | 500.4314 | 0.1509
| Rubber Tired Loaders | 2016 | 501 | 750 | 0.44373 | 0.3729 | 1.7026 | 4.1716 | 0.0047 | 0.164 | 0.1509 | 491.9183 | 0.1484
| Rubber Tired Loaders | 2016 | 751 | 1000 | 0.50515 | 0.4245 | 1.464 | 6.7241 | 0.0049 | 0.1978 | 0.182 | 504.7801 | 0.1523
| Rubber Tired Loaders | 2017 | 16 | 25 | 2.3286 | 1.9566 | 7.6595 | 5.9538 | 0.0054 | 0.6328 | 0.5822 | 553.5831 | 0.1696
| Rubber Tired Loaders | 2017 | 26 | 50 | 2.3286 | 1.9566 | 7.6595 | 5.9538 | 0.0054 | 0.6328 | 0.5822 | 553.5831 | 0.1696
| Rubber Tired Loaders | 2017 | 51 | 120 | 0.90084 | 0.757 | 4.1708 | 6.2357 | 0.0048 | 0.5296 | 0.4872 | 491.8531 | 0.1507
| Rubber Tired Loaders | 2017 | 121 | 175 | 0.62065 | 0.5215 | 3.5175 | 5.1952 | 0.0049 | 0.2895 | 0.2663 | 497.3533 | 0.1524
| Rubber Tired Loaders | 2017 | 176 | 250 | 0.44353 | 0.3727 | 1.4172 | 4.7547 | 0.0048 | 0.162 | 0.149 | 495.9499 | 0.152
| Rubber Tired Loaders | 2017 | 251 | 500 | 0.43944 | 0.3692 | 2.0605 | 4.2531 | 0.0048 | 0.1603 | 0.1475 | 492.2764 | 0.1508
| Rubber Tired Loaders | 2017 | 501 | 750 | 0.43692 | 0.3671 | 1.7004 | 4.0505 | 0.0047 | 0.1599 | 0.1471 | 484.3661 | 0.1484
| Rubber Tired Loaders | 2017 | 751 | 1000 | 0.49324 | 0.4145 | 1.4564 | 6.5532 | 0.0049 | 0.1918 | 0.1765 | 496.8966 | 0.1522
| Rubber Tired Loaders | 2018 | 16 | 25 | 2.1005 | 1.765 | 7.2992 | 5.6792 | 0.0054 | 0.5758 | 0.5297 | 545.0529 | 0.1697
| Rubber Tired Loaders | 2018 | 26 | 50 | 2.1005 | 1.765 | 7.2992 | 5.6792 | 0.0054 | 0.5758 | 0.5297 | 545.0529 | 0.1697
| Rubber Tired Loaders | 2018 | 51 | 120 | 0.77986 | 0.6553 | 4.0474 | 5.4703 | 0.0048 | 0.4518 | 0.4156 | 484.0931 | 0.1507
| Rubber Tired Loaders | 2018 | 121 | 175 | 0.5332 | 0.448 | 3.4233 | 4.3681 | 0.0049 | 0.2423 | 0.2229 | 489.5114 | 0.1524
| Rubber Tired Loaders | 2018 | 176 | 250 | 0.39686 | 0.3335 | 1.3464 | 4.1313 | 0.0048 | 0.1401 | 0.1289 | 487.9023 | 0.1519
| Rubber Tired Loaders | 2018 | 251 | 500 | 0.39731 | 0.3339 | 1.8681 | 3.7261 | 0.0048 | 0.1395 | 0.1283 | 484.5709 | 0.1509
| Rubber Tired Loaders | 2018 | 501 | 750 | 0.39349 | 0.3306 | 1.5555 | 3.5437 | 0.0047 | 0.14 | 0.1288 | 476.5663 | 0.1484
| Rubber Tired Loaders | 2018 | 751 | 1000 | 0.39971 | 0.3359 | 1.2129 | 5.6731 | 0.0049 | 0.1541 | 0.1418 | 488.4037 | 0.152
| Rubber Tired Loaders | 2019 | 16 | 25 | 1.9062 | 1.6017 | 6.9777 | 5.4319 | 0.0054 | 0.5176 | 0.4762 | 536.2254 | 0.1697
| Rubber Tired Loaders | 2019 | 26 | 50 | 1.9062 | 1.6017 | 6.9777 | 5.4319 | 0.0054 | 0.5176 | 0.4762 | 536.2254 | 0.1697
| Rubber Tired Loaders | 2019 | 51 | 120 | 0.7077 | 0.5947 | 3.9789 | 5.0061 | 0.0048 | 0.402 | 0.3698 | 475.8636 | 0.1506
| Rubber Tired Loaders | 2019 | 121 | 175 | 0.48214 | 0.4051 | 3.3808 | 3.8592 | 0.0049 | 0.2133 | 0.1962 | 481.7364 | 0.1524
| Rubber Tired Loaders | 2019 | 176 | 250 | 0.36819 | 0.3094 | 1.3025 | 3.7445 | 0.0048 | 0.1255 | 0.1155 | 480.0997 | 0.1519
| Rubber Tired Loaders | 2019 | 251 | 500 | 0.36384 | 0.3057 | 1.7248 | 3.2875 | 0.0048 | 0.1227 | 0.1129 | 477.0415 | 0.1509
| Rubber Tired Loaders | 2019 | 501 | 750 | 0.34896 | 0.2932 | 1.4516 | 3.0187 | 0.0048 | 0.1184 | 0.109 | 471.1874 | 0.1491
| Rubber Tired Loaders | 2019 | 751 | 1000 | 0.38489 | 0.3234 | 1.2083 | 5.4593 | 0.0049 | 0.1462 | 0.1345 | 480.523 | 0.152
| Rubber Tired Loaders | 2020 | 16 | 25 | 1.7619 | 1.4805 | 6.7679 | 5.2537 | 0.0054 | 0.4741 | 0.4362 | 524.6967 | 0.1697
| Rubber Tired Loaders | 2020 | 26 | 50 | 1.7619 | 1.4805 | 6.7679 | 5.2537 | 0.0054 | 0.4741 | 0.4362 | 524.6967 | 0.1697
| Rubber Tired Loaders | 2020 | 51 | 120 | 0.66111 | 0.5555 | 3.9484 | 4.6864 | 0.0048 | 0.367 | 0.3376 | 465.6735 | 0.1506
| Rubber Tired Loaders | 2020 | 121 | 175 | 0.4507 | 0.3787 | 3.3681 | 3.5173 | 0.0049 | 0.1936 | 0.1781 | 471.2135 | 0.1524
| Rubber Tired Loaders | 2020 | 176 | 250 | 0.3454 | 0.2902 | 1.2689 | 3.4212 | 0.0048 | 0.1136 | 0.1045 | 469.5127 | 0.1518
| Rubber Tired Loaders | 2020 | 251 | 500 | 0.34396 | 0.289 | 1.6304 | 3.0167 | 0.0048 | 0.1122 | 0.1032 | 466.7831 | 0.151
| Rubber Tired Loaders | 2020 | 501 | 750 | 0.32946 | 0.2768 | 1.3999 | 2.7672 | 0.0048 | 0.1075 | 0.0989 | 462.193 | 0.1495
| Rubber Tired Loaders | 2020 | 751 | 1000 | 0.37068 | 0.3115 | 1.2037 | 5.2531 | 0.0049 | 0.1385 | 0.1274 | 469.9352 | 0.152
| Rubber Tired Loaders | 2021 | 16 | 25 | 1.5774 | 1.3255 | 6.4486 | 4.9742 | 0.0054 | 0.4092 | 0.3765 | 524.5505 | 0.1697
| Rubber Tired Loaders | 2021 | 26 | 50 | 1.5774 | 1.3255 | 6.4486 | 4.9742 | 0.0054 | 0.4092 | 0.3765 | 524.5505 | 0.1697
| Rubber Tired Loaders | 2021 | 51 | 120 | 0.59256 | 0.4979 | 3.8917 | 4.2149 | 0.0048 | 0.3163 | 0.291 | 466.4213 | 0.1509
| Rubber Tired Loaders | 2021 | 121 | 175 | 0.4119 | 0.3461 | 3.3538 | 3.1189 | 0.0049 | 0.1706 | 0.1569 | 471.0804 | 0.1524
| Rubber Tired Loaders | 2021 | 176 | 250 | 0.3167 | 0.2661 | 1.2403 | 2.9977 | 0.0048 | 0.1 | 0.092 | 469.5642 | 0.1519
| Rubber Tired Loaders | 2021 | 251 | 500 | 0.31449 | 0.2643 | 1.5292 | 2.6104 | 0.0048 | 0.0974 | 0.0896 | 467.9277 | 0.1513
| Rubber Tired Loaders | 2021 | 501 | 750 | 0.32296 | 0.2714 | 1.397 | 2.6409 | 0.0048 | 0.1023 | 0.0942 | 462.0548 | 0.1494
| Rubber Tired Loaders | 2021 | 751 | 1000 | 0.3501 | 0.2942 | 1.2055 | 4.9749 | 0.0049 | 0.1279 | 0.1176 | 471.2577 | 0.1524
| Rubber Tired Loaders | 2022 | 16 | 25 | 1.4026 | 1.1786 | 6.2044 | 4.7482 | 0.0054 | 0.3543 | 0.326 | 524.7914 | 0.1697
| Rubber Tired Loaders | 2022 | 26 | 50 | 1.4026 | 1.1786 | 6.2044 | 4.7482 | 0.0054 | 0.3543 | 0.326 | 524.7914 | 0.1697
| Rubber Tired Loaders | 2022 | 51 | 120 | 0.52377 | 0.4401 | 3.8393 | 3.7684 | 0.0048 | 0.2665 | 0.2452 | 466.4936 | 0.1509
| Rubber Tired Loaders | 2022 | 121 | 175 | 0.35097 | 0.2949 | 3.3021 | 2.5181 | 0.0049 | 0.1358 | 0.1249 | 470.9274 | 0.1523
| Rubber Tired Loaders | 2022 | 176 | 250 | 0.26904 | 0.2261 | 1.188 | 2.3469 | 0.0049 | 0.0787 | 0.0724 | 469.9041 | 0.152
| Rubber Tired Loaders | 2022 | 251 | 500 | 0.28167 | 0.2367 | 1.441 | 2.1753 | 0.0048 | 0.0812 | 0.0747 | 468.1288 | 0.1514
| Rubber Tired Loaders | 2022 | 501 | 750 | 0.27713 | 0.2329 | 1.3152 | 2.0971 | 0.0048 | 0.08 | 0.0736 | 463.8194 | 0.15
| Rubber Tired Loaders | 2022 | 751 | 1000 | 0.2291 | 0.1925 | 1.1622 | 3.6166 | 0.0049 | 0.0745 | 0.0685 | 472.8577 | 0.1529
| Rubber Tired Loaders | 2023 | 16 | 25 | 1.2487 | 1.0493 | 5.9723 | 4.5211 | 0.0054 | 0.3036 | 0.2793 | 524.304 | 0.1696
| Rubber Tired Loaders | 2023 | 26 | 50 | 1.2487 | 1.0493 | 5.9723 | 4.5211 | 0.0054 | 0.3036 | 0.2793 | 524.304 | 0.1696
| Rubber Tired Loaders | 2023 | 51 | 120 | 0.49027 | 0.412 | 3.8268 | 3.5118 | 0.0048 | 0.2385 | 0.2194 | 466.5584 | 0.1509
| Rubber Tired Loaders | 2023 | 121 | 175 | 0.32041 | 0.2692 | 3.292 | 2.1959 | 0.0049 | 0.1176 | 0.1082 | 470.6601 | 0.1522
| Rubber Tired Loaders | 2023 | 176 | 250 | 0.24976 | 0.2099 | 1.1714 | 2.0596 | 0.0049 | 0.069 | 0.0635 | 469.824 | 0.152
| Rubber Tired Loaders | 2023 | 251 | 500 | 0.25842 | 0.2171 | 1.384 | 1.8663 | 0.0048 | 0.0694 | 0.0639 | 468.466 | 0.1515
| Rubber Tired Loaders | 2023 | 501 | 750 | 0.26954 | 0.2265 | 1.3231 | 1.9272 | 0.0048 | 0.0745 | 0.0685 | 464.5553 | 0.1502
| Rubber Tired Loaders | 2023 | 751 | 1000 | 0.2294 | 0.1928 | 1.1738 | 3.5279 | 0.0049 | 0.071 | 0.0653 | 472.3032 | 0.1528
| Rubber Tired Loaders | 2024 | 16 | 25 | 1.2005 | 1.0088 | 5.987 | 4.4675 | 0.0054 | 0.2862 | 0.2633 | 524.2299 | 0.1695
| Rubber Tired Loaders | 2024 | 26 | 50 | 1.2005 | 1.0088 | 5.987 | 4.4675 | 0.0054 | 0.2862 | 0.2633 | 524.2299 | 0.1695
| Rubber Tired Loaders | 2024 | 51 | 120 | 0.47286 | 0.3973 | 3.8321 | 3.339 | 0.0048 | 0.2205 | 0.2028 | 466.8084 | 0.151
| Rubber Tired Loaders | 2024 | 121 | 175 | 0.29274 | 0.246 | 3.2882 | 1.8837 | 0.0049 | 0.1005 | 0.0924 | 470.3567 | 0.1521
| Rubber Tired Loaders | 2024 | 176 | 250 | 0.23451 | 0.1971 | 1.1607 | 1.806 | 0.0049 | 0.0604 | 0.0556 | 469.7875 | 0.1519
| Rubber Tired Loaders | 2024 | 251 | 500 | 0.24919 | 0.2094 | 1.3518 | 1.7017 | 0.0048 | 0.0631 | 0.0581 | 468.5133 | 0.1515
| Rubber Tired Loaders | 2024 | 501 | 750 | 0.26847 | 0.2256 | 1.3333 | 1.8814 | 0.0048 | 0.0721 | 0.0663 | 464.8656 | 0.1503
| Rubber Tired Loaders | 2024 | 751 | 1000 | 0.23875 | 0.2006 | 1.1914 | 3.5436 | 0.0049 | 0.0714 | 0.0657 | 472.3454 | 0.1528
| Rubber Tired Loaders | 2025 | 16 | 25 | 1.1427 | 0.9602 | 5.9413 | 4.3485 | 0.0054 | 0.2586 | 0.2379 | 523.9076 | 0.1694
| Rubber Tired Loaders | 2025 | 26 | 50 | 1.1427 | 0.9602 | 5.9413 | 4.3485 | 0.0054 | 0.2586 | 0.2379 | 523.9076 | 0.1694
| Rubber Tired Loaders | 2025 | 51 | 120 | 0.41878 | 0.3519 | 3.7909 | 2.9703 | 0.0048 | 0.1789 | 0.1646 | 466.8982 | 0.151
| Rubber Tired Loaders | 2025 | 121 | 175 | 0.2662 | 0.2237 | 3.2806 | 1.5902 | 0.0049 | 0.084 | 0.0772 | 470.4594 | 0.1522
| Rubber Tired Loaders | 2025 | 176 | 250 | 0.21107 | 0.1774 | 1.1417 | 1.4421 | 0.0049 | 0.0484 | 0.0446 | 469.8711 | 0.152
| Rubber Tired Loaders | 2025 | 251 | 500 | 0.22979 | 0.1931 | 1.2763 | 1.4326 | 0.0048 | 0.0525 | 0.0483 | 469.1434 | 0.1517
| Rubber Tired Loaders | 2025 | 501 | 750 | 0.25257 | 0.2122 | 1.3326 | 1.6541 | 0.0048 | 0.064 | 0.0589 | 465.0523 | 0.1504
| Rubber Tired Loaders | 2025 | 751 | 1000 | 0.1969 | 0.1655 | 1.1217 | 3.0885 | 0.0049 | 0.052 | 0.0479 | 472.4559 | 0.1528
| Rubber Tired Loaders | 2030 | 16 | 25 | 1.834 | 0.685 | 2.339 | 4.332 | 0.007 | 0.161 | 0.161 | 568.299 | 0.061
| Rubber Tired Loaders | 2030 | 26 | 50 | 3.121 | 0.634 | 5.181 | 3.5 | 0.007 | 0.062 | 0.062 | 568.3 | 0.057
| Rubber Tired Loaders | 2030 | 51 | 120 | 2.953 | 0.317 | 3.759 | 1.875 | 0.006 | 0.056 | 0.056 | 568.299 | 0.028
| Rubber Tired Loaders | 2030 | 121 | 175 | 3.898 | 0.232 | 3.312 | 0.787 | 0.006 | 0.036 | 0.036 | 568.299 | 0.02
| Rubber Tired Loaders | 2030 | 176 | 250 | 4.951 | 0.21 | 1.138 | 0.655 | 0.006 | 0.022 | 0.022 | 568.299 | 0.018
| Rubber Tired Loaders | 2030 | 251 | 500 | 7.812 | 0.208 | 1.085 | 0.619 | 0.005 | 0.021 | 0.021 | 568.299 | 0.018
| Rubber Tired Loaders | 2030 | 501 | 750 | 16.018 | 0.208 | 1.085 | 0.627 | 0.005 | 0.022 | 0.022 | 568.299 | 0.018
| Rubber Tired Loaders | 2030 | 751 | 1000 | 20.168 | 0.214 | 1.099 | 2.722 | 0.005 | 0.039 | 0.039 | 568.299 | 0.019
| Rubber Tired Loaders | 2035 | 16 | 25 | 1.834 | 0.685 | 2.339 | 4.332 | 0.007 | 0.161 | 0.161 | 568.299 | 0.061
| Rubber Tired Loaders | 2035 | 26 | 50 | 2.833 | 0.575 | 5.126 | 3.337 | 0.007 | 0.035 | 0.035 | 568.299 | 0.051
| Rubber Tired Loaders | 2035 | 51 | 120 | 2.663 | 0.286 | 3.751 | 1.639 | 0.006 | 0.033 | 0.033 | 568.299 | 0.025
| Rubber Tired Loaders | 2035 | 121 | 175 | 3.376 | 0.2 | 3.312 | 0.481 | 0.006 | 0.022 | 0.022 | 568.299 | 0.018
| Rubber Tired Loaders | 2035 | 176 | 250 | 4.514 | 0.191 | 1.129 | 0.434 | 0.006 | 0.015 | 0.015 | 568.299 | 0.017
| Rubber Tired Loaders | 2035 | 251 | 500 | 7.156 | 0.191 | 1.076 | 0.416 | 0.005 | 0.015 | 0.015 | 568.299 | 0.017
| Rubber Tired Loaders | 2035 | 501 | 750 | 14.669 | 0.191 | 1.076 | 0.421 | 0.005 | 0.015 | 0.015 | 568.299 | 0.017
| Rubber Tired Loaders | 2035 | 751 | 1000 | 18.204 | 0.193 | 1.082 | 2.584 | 0.005 | 0.03 | 0.03 | 568.299 | 0.017
| Rubber Tired Loaders | 2040 | 16 | 25 | 1.834 | 0.685 | 2.339 | 4.332 | 0.007 | 0.161 | 0.161 | 568.299 | 0.061
| Rubber Tired Loaders | 2040 | 26 | 50 | 2.684 | 0.545 | 5.102 | 3.283 | 0.007 | 0.024 | 0.024 | 568.3 | 0.049
| Rubber Tired Loaders | 2040 | 51 | 120 | 2.53 | 0.271 | 3.748 | 1.543 | 0.006 | 0.022 | 0.022 | 568.3 | 0.024
| Rubber Tired Loaders | 2040 | 121 | 175 | 3.172 | 0.188 | 3.314 | 0.365 | 0.006 | 0.016 | 0.016 | 568.299 | 0.017
| Rubber Tired Loaders | 2040 | 176 | 250 | 4.375 | 0.185 | 1.128 | 0.346 | 0.006 | 0.013 | 0.013 | 568.299 | 0.016
| Rubber Tired Loaders | 2040 | 251 | 500 | 6.953 | 0.185 | 1.076 | 0.338 | 0.005 | 0.013 | 0.013 | 568.3 | 0.016
| Rubber Tired Loaders | 2040 | 501 | 750 | 14.247 | 0.185 | 1.076 | 0.34 | 0.005 | 0.013 | 0.013 | 568.299 | 0.016
| Rubber Tired Loaders | 2040 | 751 | 1000 | 17.496 | 0.186 | 1.076 | 2.522 | 0.005 | 0.026 | 0.026 | 568.299 | 0.016
| Scrapers | 1990 | 51 | 120 | 7.335 | 2.413 | 5.806 | 15.182 | 0.791 | 1.373 | 1.373 | 568.299 | 0.217
| Scrapers | 1990 | 121 | 175 | 8.743 | 1.823 | 5.174 | 14.491 | 0.758 | 1.017 | 1.017 | 568.299 | 0.164
| Scrapers | 1990 | 176 | 250 | 12.369 | 1.823 | 5.174 | 14.491 | 0.758 | 1.017 | 1.017 | 568.299 | 0.164
| Scrapers | 1990 | 251 | 500 | 16.73 | 1.607 | 11.673 | 13.709 | 0.662 | 0.867 | 0.867 | 568.299 | 0.145
| Scrapers | 1990 | 501 | 750 | 28.902 | 1.607 | 11.673 | 13.709 | 1.018 | 0.883 | 0.883 | 568.299 | 0.145
| Scrapers | 2000 | 51 | 120 | 6.006 | 1.975 | 4.906 | 11.177 | 0.06 | 0.949 | 0.949 | 568.299 | 0.178
| Scrapers | 2000 | 121 | 175 | 6.456 | 1.346 | 4.046 | 10.226 | 0.057 | 0.572 | 0.572 | 568.299 | 0.121
| Scrapers | 2000 | 176 | 250 | 8.023 | 1.183 | 3.423 | 9.944 | 0.057 | 0.493 | 0.493 | 568.299 | 0.106
| Scrapers | 2000 | 251 | 500 | 11.061 | 1.062 | 6.04 | 9.42 | 0.05 | 0.43 | 0.43 | 568.299 | 0.095
| Scrapers | 2000 | 501 | 750 | 19.108 | 1.062 | 6.04 | 9.42 | 0.052 | 0.43 | 0.43 | 568.299 | 0.095
| Scrapers | 2005 | 51 | 120 | 5.36 | 1.763 | 4.636 | 9.807 | 0.06 | 0.901 | 0.901 | 568.299 | 0.159
| Scrapers | 2005 | 121 | 175 | 5.592 | 1.166 | 3.76 | 8.934 | 0.057 | 0.514 | 0.514 | 568.299 | 0.105
| Scrapers | 2005 | 176 | 250 | 6.251 | 0.921 | 2.602 | 8.58 | 0.057 | 0.377 | 0.377 | 568.299 | 0.083
| Scrapers | 2005 | 251 | 500 | 8.477 | 0.814 | 4.07 | 7.854 | 0.05 | 0.331 | 0.331 | 568.3 | 0.073
| Scrapers | 2005 | 501 | 750 | 14.794 | 0.822 | 4.063 | 7.99 | 0.052 | 0.333 | 0.333 | 568.299 | 0.074
| Scrapers | 2010 | 51 | 120 | 0.82819 | 0.6959 | 3.9783 | 7.0945 | 0.005 | 0.5066 | 0.4661 | 537.9051 | 0.1566
| Scrapers | 2010 | 121 | 175 | 0.90752 | 0.7626 | 3.8319 | 8.5576 | 0.0049 | 0.4438 | 0.4083 | 532.551 | 0.155
| Scrapers | 2010 | 176 | 250 | 0.93981 | 0.7897 | 3.2528 | 9.4284 | 0.0048 | 0.4341 | 0.3994 | 520.9381 | 0.1516
| Scrapers | 2010 | 251 | 500 | 0.59504 | 0.5 | 4.1939 | 6.7554 | 0.0049 | 0.2719 | 0.2501 | 525.1553 | 0.1529
| Scrapers | 2010 | 501 | 750 | 0.45449 | 0.3819 | 3.1367 | 5.5344 | 0.0049 | 0.2092 | 0.1924 | 525.522 | 0.153
| Scrapers | 2011 | 51 | 120 | 0.83153 | 0.6987 | 4.0065 | 7.0692 | 0.005 | 0.5093 | 0.4686 | 536.4691 | 0.1565
| Scrapers | 2011 | 121 | 175 | 0.90707 | 0.7622 | 3.8436 | 8.5178 | 0.0049 | 0.4441 | 0.4086 | 531.1835 | 0.155
| Scrapers | 2011 | 176 | 250 | 0.93315 | 0.7841 | 3.2257 | 9.3476 | 0.0048 | 0.4302 | 0.3958 | 519.6705 | 0.1516
| Scrapers | 2011 | 251 | 500 | 0.59045 | 0.4961 | 4.1456 | 6.6467 | 0.0049 | 0.2679 | 0.2464 | 523.9083 | 0.1529
| Scrapers | 2011 | 501 | 750 | 0.45862 | 0.3854 | 3.1416 | 5.4861 | 0.0049 | 0.2076 | 0.191 | 524.1241 | 0.1529
| Scrapers | 2012 | 51 | 120 | 0.847 | 0.7117 | 4.0466 | 7.112 | 0.005 | 0.519 | 0.4775 | 535.1238 | 0.1565
| Scrapers | 2012 | 121 | 175 | 0.91519 | 0.769 | 3.8659 | 8.5349 | 0.0049 | 0.4484 | 0.4125 | 529.8158 | 0.155
| Scrapers | 2012 | 176 | 250 | 0.93511 | 0.7858 | 3.2291 | 9.3317 | 0.0048 | 0.4301 | 0.3957 | 518.3695 | 0.1516
| Scrapers | 2012 | 251 | 500 | 0.59655 | 0.5013 | 4.1619 | 6.643 | 0.0049 | 0.2686 | 0.2471 | 522.6784 | 0.1529
| Scrapers | 2012 | 501 | 750 | 0.46816 | 0.3934 | 3.1663 | 5.5 | 0.0049 | 0.2094 | 0.1927 | 522.7621 | 0.1529
| Scrapers | 2013 | 51 | 120 | 0.85086 | 0.715 | 4.0697 | 7.088 | 0.005 | 0.5234 | 0.4816 | 532.4144 | 0.1565
| Scrapers | 2013 | 121 | 175 | 0.89556 | 0.7525 | 3.8514 | 8.3303 | 0.0049 | 0.4382 | 0.4032 | 527.0754 | 0.155
| Scrapers | 2013 | 176 | 250 | 0.92317 | 0.7757 | 3.1846 | 9.2034 | 0.0048 | 0.4231 | 0.3892 | 515.7585 | 0.1516
| Scrapers | 2013 | 251 | 500 | 0.59064 | 0.4963 | 4.0866 | 6.5172 | 0.0049 | 0.2635 | 0.2425 | 520.0884 | 0.1529
| Scrapers | 2013 | 501 | 750 | 0.46247 | 0.3886 | 3.0987 | 5.3398 | 0.0049 | 0.2036 | 0.1873 | 520.1031 | 0.1529
| Scrapers | 2014 | 51 | 120 | 0.8556 | 0.7189 | 4.0998 | 7.0654 | 0.005 | 0.5262 | 0.4841 | 529.9445 | 0.1566
| Scrapers | 2014 | 121 | 175 | 0.85473 | 0.7182 | 3.8066 | 7.9071 | 0.0049 | 0.4188 | 0.3853 | 524.1709 | 0.1549
| Scrapers | 2014 | 176 | 250 | 0.88289 | 0.7419 | 3.0613 | 8.8149 | 0.0048 | 0.403 | 0.3707 | 512.8529 | 0.1516
| Scrapers | 2014 | 251 | 500 | 0.56974 | 0.4787 | 3.8982 | 6.233 | 0.0049 | 0.2514 | 0.2313 | 517.3608 | 0.1529
| Scrapers | 2014 | 501 | 750 | 0.43895 | 0.3688 | 2.8456 | 5.0125 | 0.0049 | 0.1895 | 0.1744 | 517.3937 | 0.1529
| Scrapers | 2015 | 51 | 120 | 0.86982 | 0.7309 | 4.1368 | 7.1051 | 0.005 | 0.5348 | 0.4921 | 524.5601 | 0.1566
| Scrapers | 2015 | 121 | 175 | 0.8496 | 0.7139 | 3.8087 | 7.7647 | 0.0049 | 0.415 | 0.3818 | 518.8294 | 0.1549
| Scrapers | 2015 | 176 | 250 | 0.86827 | 0.7296 | 3.0075 | 8.6632 | 0.0048 | 0.3952 | 0.3636 | 507.5699 | 0.1515
| Scrapers | 2015 | 251 | 500 | 0.56197 | 0.4722 | 3.788 | 6.0858 | 0.0049 | 0.2458 | 0.2261 | 511.9471 | 0.1528
| Scrapers | 2015 | 501 | 750 | 0.42798 | 0.3596 | 2.6847 | 4.8386 | 0.0049 | 0.1818 | 0.1673 | 512.0837 | 0.1529
| Scrapers | 2016 | 51 | 120 | 0.88354 | 0.7424 | 4.1727 | 7.1431 | 0.005 | 0.5431 | 0.4996 | 519.1668 | 0.1566
| Scrapers | 2016 | 121 | 175 | 0.81824 | 0.6876 | 3.7806 | 7.3844 | 0.0049 | 0.3967 | 0.365 | 513.4363 | 0.1549
| Scrapers | 2016 | 176 | 250 | 0.81419 | 0.6841 | 2.8398 | 8.1086 | 0.0048 | 0.3669 | 0.3376 | 502.255 | 0.1515
| Scrapers | 2016 | 251 | 500 | 0.53834 | 0.4524 | 3.6063 | 5.7575 | 0.0049 | 0.2321 | 0.2135 | 506.3503 | 0.1527
| Scrapers | 2016 | 501 | 750 | 0.40445 | 0.3399 | 2.4818 | 4.4843 | 0.0049 | 0.1675 | 0.1541 | 506.6381 | 0.1528
| Scrapers | 2017 | 51 | 120 | 0.89672 | 0.7535 | 4.2074 | 7.1795 | 0.005 | 0.551 | 0.5069 | 511.1123 | 0.1566
| Scrapers | 2017 | 121 | 175 | 0.74882 | 0.6292 | 3.7048 | 6.6707 | 0.0049 | 0.3594 | 0.3306 | 505.3309 | 0.1548
| Scrapers | 2017 | 176 | 250 | 0.74607 | 0.6269 | 2.6468 | 7.3987 | 0.0048 | 0.3327 | 0.306 | 494.5231 | 0.1515
| Scrapers | 2017 | 251 | 500 | 0.50588 | 0.4251 | 3.337 | 5.3395 | 0.0049 | 0.2143 | 0.1971 | 498.4571 | 0.1527
| Scrapers | 2017 | 501 | 750 | 0.3866 | 0.3248 | 2.2948 | 4.2165 | 0.0049 | 0.1558 | 0.1433 | 498.6929 | 0.1528
| Scrapers | 2018 | 51 | 120 | 0.88102 | 0.7403 | 4.2043 | 7.0358 | 0.005 | 0.5425 | 0.4991 | 502.8288 | 0.1565
| Scrapers | 2018 | 121 | 175 | 0.64087 | 0.5385 | 3.5685 | 5.641 | 0.0049 | 0.3029 | 0.2787 | 497.3396 | 0.1548
| Scrapers | 2018 | 176 | 250 | 0.6624 | 0.5566 | 2.407 | 6.563 | 0.0048 | 0.2901 | 0.2669 | 486.9908 | 0.1516
| Scrapers | 2018 | 251 | 500 | 0.43932 | 0.3691 | 2.8281 | 4.5677 | 0.0049 | 0.18 | 0.1656 | 490.7734 | 0.1528
| Scrapers | 2018 | 501 | 750 | 0.34962 | 0.2938 | 1.9649 | 3.7458 | 0.0049 | 0.135 | 0.1242 | 490.5775 | 0.1527
| Scrapers | 2019 | 51 | 120 | 0.8545 | 0.718 | 4.1966 | 6.8414 | 0.005 | 0.5255 | 0.4834 | 494.1 | 0.1563
| Scrapers | 2019 | 121 | 175 | 0.60699 | 0.51 | 3.533 | 5.2636 | 0.0049 | 0.2833 | 0.2606 | 489.2546 | 0.1548
| Scrapers | 2019 | 176 | 250 | 0.59662 | 0.5013 | 2.2332 | 5.831 | 0.0048 | 0.2567 | 0.2361 | 479.0317 | 0.1516
| Scrapers | 2019 | 251 | 500 | 0.40804 | 0.3429 | 2.5947 | 4.1565 | 0.0049 | 0.1629 | 0.1498 | 482.7319 | 0.1527
| Scrapers | 2019 | 501 | 750 | 0.32938 | 0.2768 | 1.829 | 3.431 | 0.0049 | 0.1232 | 0.1133 | 482.5963 | 0.1527
| Scrapers | 2020 | 51 | 120 | 0.83414 | 0.7009 | 4.1976 | 6.6767 | 0.005 | 0.5101 | 0.4693 | 483.745 | 0.1565
| Scrapers | 2020 | 121 | 175 | 0.56845 | 0.4777 | 3.5011 | 4.8685 | 0.0049 | 0.262 | 0.241 | 478.6077 | 0.1548
| Scrapers | 2020 | 176 | 250 | 0.53103 | 0.4462 | 2.0647 | 5.089 | 0.0048 | 0.2232 | 0.2054 | 468.9883 | 0.1517
| Scrapers | 2020 | 251 | 500 | 0.38033 | 0.3196 | 2.4006 | 3.7825 | 0.0049 | 0.1475 | 0.1357 | 472.1751 | 0.1527
| Scrapers | 2020 | 501 | 750 | 0.31199 | 0.2622 | 1.725 | 3.1259 | 0.0049 | 0.1132 | 0.1042 | 471.7776 | 0.1526
| Scrapers | 2021 | 51 | 120 | 0.83792 | 0.7041 | 4.2182 | 6.6588 | 0.005 | 0.5124 | 0.4714 | 483.7128 | 0.1564
| Scrapers | 2021 | 121 | 175 | 0.51401 | 0.4319 | 3.456 | 4.3413 | 0.0049 | 0.2318 | 0.2133 | 478.654 | 0.1548
| Scrapers | 2021 | 176 | 250 | 0.46485 | 0.3906 | 1.8837 | 4.3671 | 0.0048 | 0.1891 | 0.174 | 469.1258 | 0.1517
| Scrapers | 2021 | 251 | 500 | 0.35602 | 0.2992 | 2.2545 | 3.4448 | 0.0049 | 0.134 | 0.1233 | 472.4636 | 0.1528
| Scrapers | 2021 | 501 | 750 | 0.29802 | 0.2504 | 1.6577 | 2.887 | 0.0049 | 0.1053 | 0.0968 | 471.7859 | 0.1526
| Scrapers | 2022 | 51 | 120 | 0.81 | 0.6806 | 4.2048 | 6.4555 | 0.005 | 0.4938 | 0.4543 | 483.4481 | 0.1564
| Scrapers | 2022 | 121 | 175 | 0.46381 | 0.3897 | 3.4166 | 3.833 | 0.0049 | 0.2036 | 0.1873 | 478.7411 | 0.1548
| Scrapers | 2022 | 176 | 250 | 0.40632 | 0.3414 | 1.7427 | 3.669 | 0.0048 | 0.16 | 0.1472 | 469.2686 | 0.1518
| Scrapers | 2022 | 251 | 500 | 0.3138 | 0.2637 | 2.0521 | 2.8786 | 0.0049 | 0.1124 | 0.1034 | 473.2304 | 0.1531
| Scrapers | 2022 | 501 | 750 | 0.26663 | 0.224 | 1.5082 | 2.4754 | 0.0049 | 0.0899 | 0.0827 | 471.2788 | 0.1524
| Scrapers | 2023 | 51 | 120 | 0.7496 | 0.6299 | 4.1444 | 6.026 | 0.005 | 0.4579 | 0.4212 | 483.0296 | 0.1562
| Scrapers | 2023 | 121 | 175 | 0.43 | 0.3613 | 3.3953 | 3.4791 | 0.0049 | 0.1839 | 0.1692 | 478.6814 | 0.1548
| Scrapers | 2023 | 176 | 250 | 0.37772 | 0.3174 | 1.6784 | 3.2838 | 0.0048 | 0.1441 | 0.1325 | 469.5597 | 0.1519
| Scrapers | 2023 | 251 | 500 | 0.30136 | 0.2532 | 1.9753 | 2.6661 | 0.0049 | 0.1045 | 0.0962 | 473.1772 | 0.153
| Scrapers | 2023 | 501 | 750 | 0.26361 | 0.2215 | 1.513 | 2.3859 | 0.0049 | 0.0872 | 0.0802 | 471.2953 | 0.1524
| Scrapers | 2024 | 51 | 120 | 0.68392 | 0.5747 | 4.0949 | 5.6322 | 0.005 | 0.4144 | 0.3813 | 482.7009 | 0.1561
| Scrapers | 2024 | 121 | 175 | 0.39999 | 0.3361 | 3.3725 | 3.1563 | 0.0049 | 0.1665 | 0.1532 | 478.8089 | 0.1549
| Scrapers | 2024 | 176 | 250 | 0.35871 | 0.3014 | 1.6274 | 3.0138 | 0.0048 | 0.1332 | 0.1225 | 469.3521 | 0.1518
| Scrapers | 2024 | 251 | 500 | 0.29114 | 0.2446 | 1.9205 | 2.4769 | 0.0049 | 0.0979 | 0.0901 | 472.8455 | 0.1529
| Scrapers | 2024 | 501 | 750 | 0.25326 | 0.2128 | 1.4607 | 2.1865 | 0.0049 | 0.0807 | 0.0743 | 471.4291 | 0.1525
| Scrapers | 2025 | 51 | 120 | 0.67397 | 0.5663 | 4.0942 | 5.5026 | 0.005 | 0.4048 | 0.3724 | 482.3629 | 0.156
| Scrapers | 2025 | 121 | 175 | 0.34526 | 0.2901 | 3.3209 | 2.631 | 0.0049 | 0.1367 | 0.1258 | 478.9476 | 0.1549
| Scrapers | 2025 | 176 | 250 | 0.34653 | 0.2912 | 1.6025 | 2.8033 | 0.0048 | 0.1254 | 0.1153 | 469.4459 | 0.1518
| Scrapers | 2025 | 251 | 500 | 0.25733 | 0.2162 | 1.7318 | 2.0505 | 0.0049 | 0.0807 | 0.0743 | 472.5394 | 0.1528
| Scrapers | 2025 | 501 | 750 | 0.21853 | 0.1836 | 1.3382 | 1.7129 | 0.0049 | 0.0641 | 0.059 | 472.115 | 0.1527
| Scrapers | 2030 | 51 | 120 | 1.248 | 0.41 | 3.866 | 2.384 | 0.006 | 0.111 | 0.111 | 568.299 | 0.037
| Scrapers | 2030 | 121 | 175 | 1.445 | 0.301 | 3.389 | 1.32 | 0.006 | 0.068 | 0.068 | 568.299 | 0.027
| Scrapers | 2030 | 176 | 250 | 1.794 | 0.264 | 1.206 | 1.149 | 0.006 | 0.042 | 0.042 | 568.299 | 0.023
| Scrapers | 2030 | 251 | 500 | 2.697 | 0.259 | 1.184 | 1.057 | 0.005 | 0.04 | 0.04 | 568.299 | 0.023
| Scrapers | 2030 | 501 | 750 | 4.666 | 0.259 | 1.184 | 1.075 | 0.005 | 0.04 | 0.04 | 568.299 | 0.023
| Scrapers | 2035 | 51 | 120 | 1.058 | 0.348 | 3.842 | 1.943 | 0.006 | 0.064 | 0.064 | 568.299 | 0.031
| Scrapers | 2035 | 121 | 175 | 1.199 | 0.25 | 3.382 | 0.824 | 0.006 | 0.04 | 0.04 | 568.299 | 0.022
| Scrapers | 2035 | 176 | 250 | 1.553 | 0.229 | 1.175 | 0.717 | 0.006 | 0.026 | 0.026 | 568.299 | 0.02
| Scrapers | 2035 | 251 | 500 | 2.356 | 0.226 | 1.123 | 0.674 | 0.005 | 0.025 | 0.025 | 568.3 | 0.02
| Scrapers | 2035 | 501 | 750 | 4.075 | 0.226 | 1.123 | 0.682 | 0.005 | 0.025 | 0.025 | 568.299 | 0.02
| Scrapers | 2040 | 51 | 120 | 0.962 | 0.316 | 3.833 | 1.715 | 0.006 | 0.04 | 0.04 | 568.299 | 0.028
| Scrapers | 2040 | 121 | 175 | 1.063 | 0.221 | 3.381 | 0.549 | 0.006 | 0.026 | 0.026 | 568.299 | 0.02
| Scrapers | 2040 | 176 | 250 | 1.425 | 0.21 | 1.159 | 0.498 | 0.006 | 0.018 | 0.018 | 568.3 | 0.018
| Scrapers | 2040 | 251 | 500 | 2.175 | 0.209 | 1.1 | 0.475 | 0.005 | 0.017 | 0.017 | 568.299 | 0.018
| Scrapers | 2040 | 501 | 750 | 3.76 | 0.209 | 1.1 | 0.48 | 0.005 | 0.017 | 0.017 | 568.299 | 0.018
| Signal Boards | 1990 | 6 | 15 | 2.838 | 1.804 | 4.999 | 9.999 | 1.049 | 0.975 | 0.975 | 568.299 | 0.162
| Signal Boards | 1990 | 26 | 50 | 33.688 | 3.65 | 7.626 | 7.518 | 0.871 | 1.035 | 1.035 | 568.299 | 0.329
| Signal Boards | 1990 | 51 | 120 | 41.675 | 2.037 | 5.201 | 13.738 | 0.791 | 1.095 | 1.095 | 568.3 | 0.183
| Signal Boards | 1990 | 121 | 175 | 54.982 | 1.395 | 4.603 | 12.364 | 0.758 | 0.728 | 0.728 | 568.3 | 0.125
| Signal Boards | 1990 | 176 | 250 | 90.827 | 1.685 | 5.563 | 14.94 | 0.917 | 0.88 | 0.88 | 686.695 | 0.152
| Signal Boards | 2000 | 6 | 15 | 2.085 | 1.325 | 4.257 | 7.675 | 0.079 | 0.61 | 0.61 | 568.299 | 0.119
| Signal Boards | 2000 | 26 | 50 | 31.608 | 3.424 | 7.268 | 6.709 | 0.066 | 0.765 | 0.765 | 568.299 | 0.309
| Signal Boards | 2000 | 51 | 120 | 33.68 | 1.646 | 4.338 | 9.835 | 0.06 | 0.756 | 0.756 | 568.299 | 0.148
| Signal Boards | 2000 | 121 | 175 | 43.484 | 1.103 | 3.53 | 8.941 | 0.057 | 0.447 | 0.447 | 568.299 | 0.099
| Signal Boards | 2000 | 176 | 250 | 59.587 | 1.105 | 3.359 | 10.385 | 0.069 | 0.438 | 0.438 | 686.695 | 0.099
| Signal Boards | 2005 | 6 | 15 | 1.168 | 0.742 | 3.469 | 4.981 | 0.079 | 0.35 | 0.35 | 568.299 | 0.066
| Signal Boards | 2005 | 26 | 50 | 27.711 | 3.002 | 6.663 | 6.227 | 0.066 | 0.704 | 0.704 | 568.299 | 0.27
| Signal Boards | 2005 | 51 | 120 | 28.596 | 1.398 | 4 | 8.234 | 0.06 | 0.695 | 0.695 | 568.299 | 0.126
| Signal Boards | 2005 | 121 | 175 | 35.881 | 0.91 | 3.185 | 7.528 | 0.057 | 0.383 | 0.383 | 568.3 | 0.082
| Signal Boards | 2005 | 176 | 250 | 41.93 | 0.778 | 2.245 | 8.577 | 0.069 | 0.303 | 0.303 | 686.695 | 0.07
| Signal Boards | 2010 | 6 | 15 | 1.04 | 0.661 | 3.469 | 4.142 | 0.008 | 0.155 | 0.155 | 568.299 | 0.059
| Signal Boards | 2010 | 26 | 50 | 21.63 | 2.343 | 6.009 | 5.792 | 0.007 | 0.571 | 0.571 | 568.299 | 0.211
| Signal Boards | 2010 | 51 | 120 | 21.667 | 1.059 | 3.811 | 6.693 | 0.006 | 0.56 | 0.56 | 568.299 | 0.095
| Signal Boards | 2010 | 121 | 175 | 27.641 | 0.701 | 3.102 | 5.958 | 0.006 | 0.311 | 0.311 | 568.299 | 0.063
| Signal Boards | 2010 | 176 | 250 | 29.698 | 0.551 | 1.651 | 6.749 | 0.007 | 0.212 | 0.212 | 686.695 | 0.049
| Signal Boards | 2011 | 6 | 15 | 1.04 | 0.661 | 3.469 | 4.142 | 0.008 | 0.156 | 0.156 | 568.299 | 0.059
| Signal Boards | 2011 | 26 | 50 | 20.109 | 2.178 | 5.834 | 5.698 | 0.007 | 0.541 | 0.541 | 568.299 | 0.196
| Signal Boards | 2011 | 51 | 120 | 20.187 | 0.986 | 3.774 | 6.327 | 0.006 | 0.535 | 0.535 | 568.299 | 0.089
| Signal Boards | 2011 | 121 | 175 | 25.933 | 0.658 | 3.09 | 5.615 | 0.006 | 0.298 | 0.298 | 568.299 | 0.059
| Signal Boards | 2011 | 176 | 250 | 27.264 | 0.506 | 1.548 | 6.272 | 0.007 | 0.19 | 0.19 | 686.695 | 0.045
| Signal Boards | 2012 | 6 | 15 | 1.04 | 0.661 | 3.469 | 4.142 | 0.008 | 0.16 | 0.16 | 568.299 | 0.059
| Signal Boards | 2012 | 26 | 50 | 18.413 | 1.995 | 5.632 | 5.596 | 0.007 | 0.508 | 0.508 | 568.299 | 0.18
| Signal Boards | 2012 | 51 | 120 | 18.605 | 0.909 | 3.733 | 5.923 | 0.006 | 0.498 | 0.498 | 568.299 | 0.082
| Signal Boards | 2012 | 121 | 175 | 24.082 | 0.611 | 3.077 | 5.246 | 0.006 | 0.275 | 0.275 | 568.3 | 0.055
| Signal Boards | 2012 | 176 | 250 | 25.308 | 0.469 | 1.483 | 5.81 | 0.007 | 0.171 | 0.171 | 686.695 | 0.042
| Signal Boards | 2013 | 6 | 15 | 1.04 | 0.661 | 3.469 | 4.142 | 0.008 | 0.161 | 0.161 | 568.299 | 0.059
| Signal Boards | 2013 | 26 | 50 | 16.687 | 1.808 | 5.427 | 5.362 | 0.007 | 0.465 | 0.465 | 568.299 | 0.163
| Signal Boards | 2013 | 51 | 120 | 17.043 | 0.833 | 3.694 | 5.532 | 0.006 | 0.456 | 0.456 | 568.299 | 0.075
| Signal Boards | 2013 | 121 | 175 | 22.253 | 0.564 | 3.067 | 4.903 | 0.006 | 0.252 | 0.252 | 568.3 | 0.05
| Signal Boards | 2013 | 176 | 250 | 23.66 | 0.439 | 1.439 | 5.369 | 0.007 | 0.156 | 0.156 | 686.695 | 0.039
| Signal Boards | 2014 | 6 | 15 | 1.04 | 0.661 | 3.469 | 4.142 | 0.008 | 0.161 | 0.161 | 568.299 | 0.059
| Signal Boards | 2014 | 26 | 50 | 15.005 | 1.625 | 5.231 | 5.139 | 0.007 | 0.422 | 0.422 | 568.299 | 0.146
| Signal Boards | 2014 | 51 | 120 | 15.539 | 0.759 | 3.658 | 5.186 | 0.006 | 0.414 | 0.414 | 568.299 | 0.068
| Signal Boards | 2014 | 121 | 175 | 20.512 | 0.52 | 3.058 | 4.582 | 0.006 | 0.228 | 0.228 | 568.299 | 0.046
| Signal Boards | 2014 | 176 | 250 | 22.034 | 0.408 | 1.402 | 4.857 | 0.007 | 0.141 | 0.141 | 686.695 | 0.036
| Signal Boards | 2015 | 6 | 15 | 1.04 | 0.661 | 3.469 | 4.142 | 0.008 | 0.161 | 0.161 | 568.299 | 0.059
| Signal Boards | 2015 | 26 | 50 | 13.489 | 1.461 | 5.068 | 4.943 | 0.007 | 0.382 | 0.382 | 568.299 | 0.131
| Signal Boards | 2015 | 51 | 120 | 14.067 | 0.687 | 3.624 | 4.791 | 0.006 | 0.371 | 0.371 | 568.299 | 0.062
| Signal Boards | 2015 | 121 | 175 | 18.694 | 0.474 | 3.052 | 4.136 | 0.006 | 0.205 | 0.205 | 568.299 | 0.042
| Signal Boards | 2015 | 176 | 250 | 20.523 | 0.38 | 1.371 | 4.365 | 0.007 | 0.127 | 0.127 | 686.695 | 0.034
| Signal Boards | 2016 | 6 | 15 | 1.04 | 0.661 | 3.469 | 4.142 | 0.008 | 0.161 | 0.161 | 568.299 | 0.059
| Signal Boards | 2016 | 26 | 50 | 12.061 | 1.306 | 4.921 | 4.761 | 0.007 | 0.343 | 0.343 | 568.299 | 0.117
| Signal Boards | 2016 | 51 | 120 | 12.653 | 0.618 | 3.594 | 4.414 | 0.006 | 0.33 | 0.33 | 568.299 | 0.055
| Signal Boards | 2016 | 121 | 175 | 16.949 | 0.43 | 3.047 | 3.708 | 0.006 | 0.183 | 0.183 | 568.299 | 0.038
| Signal Boards | 2016 | 176 | 250 | 19.106 | 0.354 | 1.344 | 3.894 | 0.007 | 0.114 | 0.114 | 686.695 | 0.031
| Signal Boards | 2017 | 6 | 15 | 1.04 | 0.661 | 3.469 | 4.142 | 0.008 | 0.161 | 0.161 | 568.299 | 0.059
| Signal Boards | 2017 | 26 | 50 | 10.695 | 1.158 | 4.785 | 4.59 | 0.007 | 0.306 | 0.306 | 568.299 | 0.104
| Signal Boards | 2017 | 51 | 120 | 11.32 | 0.553 | 3.566 | 4.059 | 0.006 | 0.29 | 0.29 | 568.299 | 0.049
| Signal Boards | 2017 | 121 | 175 | 15.322 | 0.388 | 3.044 | 3.305 | 0.006 | 0.161 | 0.161 | 568.299 | 0.035
| Signal Boards | 2017 | 176 | 250 | 17.83 | 0.33 | 1.323 | 3.452 | 0.007 | 0.101 | 0.101 | 686.695 | 0.029
| Signal Boards | 2018 | 6 | 15 | 1.04 | 0.661 | 3.469 | 4.142 | 0.008 | 0.161 | 0.161 | 568.299 | 0.059
| Signal Boards | 2018 | 26 | 50 | 9.4 | 1.018 | 4.657 | 4.427 | 0.007 | 0.27 | 0.27 | 568.299 | 0.091
| Signal Boards | 2018 | 51 | 120 | 10.078 | 0.492 | 3.541 | 3.723 | 0.006 | 0.252 | 0.252 | 568.299 | 0.044
| Signal Boards | 2018 | 121 | 175 | 13.836 | 0.351 | 3.043 | 2.93 | 0.006 | 0.141 | 0.141 | 568.299 | 0.031
| Signal Boards | 2018 | 176 | 250 | 16.678 | 0.309 | 1.306 | 3.04 | 0.007 | 0.09 | 0.09 | 686.695 | 0.027
| Signal Boards | 2019 | 6 | 15 | 1.04 | 0.661 | 3.47 | 4.142 | 0.008 | 0.161 | 0.161 | 568.299 | 0.059
| Signal Boards | 2019 | 26 | 50 | 8.189 | 0.887 | 4.538 | 4.272 | 0.007 | 0.236 | 0.236 | 568.3 | 0.08
| Signal Boards | 2019 | 51 | 120 | 8.938 | 0.437 | 3.519 | 3.41 | 0.006 | 0.216 | 0.216 | 568.299 | 0.039
| Signal Boards | 2019 | 121 | 175 | 12.677 | 0.321 | 3.043 | 2.601 | 0.006 | 0.125 | 0.125 | 568.299 | 0.029
| Signal Boards | 2019 | 176 | 250 | 15.682 | 0.291 | 1.292 | 2.676 | 0.007 | 0.08 | 0.08 | 686.695 | 0.026
| Signal Boards | 2020 | 6 | 15 | 1.04 | 0.661 | 3.469 | 4.142 | 0.008 | 0.161 | 0.161 | 568.299 | 0.059
| Signal Boards | 2020 | 26 | 50 | 7.28 | 0.788 | 4.448 | 4.132 | 0.007 | 0.206 | 0.206 | 568.299 | 0.071
| Signal Boards | 2020 | 51 | 120 | 8.081 | 0.395 | 3.504 | 3.134 | 0.006 | 0.187 | 0.187 | 568.299 | 0.035
| Signal Boards | 2020 | 121 | 175 | 11.756 | 0.298 | 3.043 | 2.309 | 0.006 | 0.11 | 0.11 | 568.299 | 0.026
| Signal Boards | 2020 | 176 | 250 | 14.813 | 0.274 | 1.281 | 2.35 | 0.007 | 0.071 | 0.071 | 686.695 | 0.024
| Signal Boards | 2021 | 6 | 15 | 1.04 | 0.661 | 3.469 | 4.142 | 0.008 | 0.161 | 0.161 | 568.299 | 0.059
| Signal Boards | 2021 | 26 | 50 | 6.598 | 0.714 | 4.38 | 4.002 | 0.007 | 0.179 | 0.179 | 568.299 | 0.064
| Signal Boards | 2021 | 51 | 120 | 7.434 | 0.363 | 3.493 | 2.889 | 0.006 | 0.162 | 0.162 | 568.299 | 0.032
| Signal Boards | 2021 | 121 | 175 | 10.965 | 0.278 | 3.043 | 2.043 | 0.006 | 0.098 | 0.098 | 568.299 | 0.025
| Signal Boards | 2021 | 176 | 250 | 14.033 | 0.26 | 1.273 | 2.053 | 0.007 | 0.063 | 0.063 | 686.695 | 0.023
| Signal Boards | 2022 | 6 | 15 | 1.04 | 0.661 | 3.469 | 4.142 | 0.008 | 0.161 | 0.161 | 568.3 | 0.059
| Signal Boards | 2022 | 26 | 50 | 6.047 | 0.655 | 4.325 | 3.88 | 0.007 | 0.154 | 0.154 | 568.299 | 0.059
| Signal Boards | 2022 | 51 | 120 | 6.908 | 0.337 | 3.484 | 2.668 | 0.006 | 0.141 | 0.141 | 568.299 | 0.03
| Signal Boards | 2022 | 121 | 175 | 10.249 | 0.26 | 3.044 | 1.801 | 0.006 | 0.086 | 0.086 | 568.299 | 0.023
| Signal Boards | 2022 | 176 | 250 | 13.317 | 0.247 | 1.266 | 1.782 | 0.007 | 0.055 | 0.055 | 686.695 | 0.022
| Signal Boards | 2023 | 6 | 15 | 1.04 | 0.661 | 3.469 | 4.142 | 0.008 | 0.161 | 0.161 | 568.299 | 0.059
| Signal Boards | 2023 | 26 | 50 | 5.57 | 0.603 | 4.282 | 3.767 | 0.007 | 0.132 | 0.132 | 568.299 | 0.054
| Signal Boards | 2023 | 51 | 120 | 6.449 | 0.315 | 3.478 | 2.472 | 0.006 | 0.122 | 0.122 | 568.299 | 0.028
| Signal Boards | 2023 | 121 | 175 | 9.619 | 0.244 | 3.045 | 1.602 | 0.006 | 0.075 | 0.075 | 568.299 | 0.022
| Signal Boards | 2023 | 176 | 250 | 12.678 | 0.235 | 1.263 | 1.562 | 0.007 | 0.048 | 0.048 | 686.695 | 0.021
| Signal Boards | 2024 | 6 | 15 | 1.04 | 0.661 | 3.469 | 4.142 | 0.008 | 0.161 | 0.161 | 568.299 | 0.059
| Signal Boards | 2024 | 26 | 50 | 5.168 | 0.559 | 4.247 | 3.662 | 0.007 | 0.114 | 0.114 | 568.299 | 0.05
| Signal Boards | 2024 | 51 | 120 | 6.055 | 0.296 | 3.474 | 2.315 | 0.006 | 0.105 | 0.105 | 568.299 | 0.026
| Signal Boards | 2024 | 121 | 175 | 9.047 | 0.229 | 3.047 | 1.427 | 0.006 | 0.065 | 0.065 | 568.299 | 0.02
| Signal Boards | 2024 | 176 | 250 | 12.079 | 0.224 | 1.259 | 1.37 | 0.007 | 0.041 | 0.041 | 686.695 | 0.02
| Signal Boards | 2025 | 6 | 15 | 1.04 | 0.661 | 3.469 | 4.142 | 0.008 | 0.161 | 0.161 | 568.299 | 0.059
| Signal Boards | 2025 | 26 | 50 | 4.819 | 0.522 | 4.217 | 3.561 | 0.007 | 0.098 | 0.098 | 568.299 | 0.047
| Signal Boards | 2025 | 51 | 120 | 5.705 | 0.278 | 3.47 | 2.179 | 0.006 | 0.089 | 0.089 | 568.299 | 0.025
| Signal Boards | 2025 | 121 | 175 | 8.5 | 0.215 | 3.049 | 1.262 | 0.006 | 0.055 | 0.055 | 568.299 | 0.019
| Signal Boards | 2025 | 176 | 250 | 11.509 | 0.213 | 1.257 | 1.192 | 0.007 | 0.035 | 0.035 | 686.695 | 0.019
| Signal Boards | 2030 | 6 | 15 | 1.04 | 0.661 | 3.47 | 4.142 | 0.008 | 0.161 | 0.161 | 568.299 | 0.059
| Signal Boards | 2030 | 26 | 50 | 3.631 | 0.393 | 4.099 | 3.193 | 0.007 | 0.04 | 0.04 | 568.299 | 0.035
| Signal Boards | 2030 | 51 | 120 | 4.366 | 0.213 | 3.451 | 1.657 | 0.006 | 0.035 | 0.035 | 568.3 | 0.019
| Signal Boards | 2030 | 121 | 175 | 6.201 | 0.157 | 3.048 | 0.586 | 0.006 | 0.024 | 0.024 | 568.299 | 0.014
| Signal Boards | 2030 | 176 | 250 | 9.484 | 0.176 | 1.255 | 0.594 | 0.007 | 0.019 | 0.019 | 686.695 | 0.015
| Signal Boards | 2035 | 6 | 15 | 1.04 | 0.661 | 3.469 | 4.142 | 0.008 | 0.161 | 0.161 | 568.299 | 0.059
| Signal Boards | 2035 | 26 | 50 | 3.294 | 0.356 | 4.067 | 3.082 | 0.007 | 0.02 | 0.02 | 568.299 | 0.032
| Signal Boards | 2035 | 51 | 120 | 3.929 | 0.192 | 3.445 | 1.482 | 0.006 | 0.018 | 0.018 | 568.299 | 0.017
| Signal Boards | 2035 | 121 | 175 | 5.439 | 0.138 | 3.048 | 0.372 | 0.006 | 0.014 | 0.014 | 568.299 | 0.012
| Signal Boards | 2035 | 176 | 250 | 8.75 | 0.162 | 1.254 | 0.401 | 0.007 | 0.014 | 0.014 | 686.695 | 0.014
| Signal Boards | 2040 | 6 | 15 | 1.04 | 0.661 | 3.469 | 4.142 | 0.008 | 0.161 | 0.161 | 568.299 | 0.059
| Signal Boards | 2040 | 26 | 50 | 3.289 | 0.356 | 4.074 | 3.037 | 0.007 | 0.014 | 0.014 | 568.299 | 0.032
| Signal Boards | 2040 | 51 | 120 | 3.848 | 0.188 | 3.447 | 1.428 | 0.006 | 0.013 | 0.013 | 568.299 | 0.016
| Signal Boards | 2040 | 121 | 175 | 5.177 | 0.131 | 3.05 | 0.296 | 0.006 | 0.011 | 0.011 | 568.299 | 0.011
| Signal Boards | 2040 | 176 | 250 | 8.473 | 0.157 | 1.255 | 0.341 | 0.007 | 0.012 | 0.012 | 686.695 | 0.014
| Skid Steer Loaders | 1990 | 16 | 25 | 4.928 | 2.213 | 4.999 | 6.919 | 0.855 | 0.741 | 0.741 | 568.299 | 0.199
| Skid Steer Loaders | 1990 | 26 | 50 | 18.4 | 4.466 | 9.113 | 7.821 | 0.871 | 1.202 | 1.202 | 568.299 | 0.403
| Skid Steer Loaders | 1990 | 51 | 120 | 15.551 | 2.252 | 5.536 | 14.506 | 0.791 | 1.262 | 1.262 | 568.299 | 0.203
| Skid Steer Loaders | 2000 | 16 | 25 | 4.659 | 2.092 | 4.777 | 6.403 | 0.065 | 0.568 | 0.568 | 568.299 | 0.188
| Skid Steer Loaders | 2000 | 26 | 50 | 15.338 | 3.723 | 7.849 | 6.733 | 0.066 | 0.816 | 0.816 | 568.299 | 0.335
| Skid Steer Loaders | 2000 | 51 | 120 | 10.902 | 1.579 | 4.162 | 9.028 | 0.06 | 0.779 | 0.779 | 568.299 | 0.142
| Skid Steer Loaders | 2005 | 16 | 25 | 3.352 | 1.505 | 3.709 | 5.913 | 0.065 | 0.461 | 0.461 | 568.299 | 0.135
| Skid Steer Loaders | 2005 | 26 | 50 | 12.458 | 3.024 | 6.864 | 6.068 | 0.066 | 0.716 | 0.716 | 568.3 | 0.272
| Skid Steer Loaders | 2005 | 51 | 120 | 9.248 | 1.339 | 3.988 | 7.653 | 0.06 | 0.712 | 0.712 | 568.299 | 0.12
| Skid Steer Loaders | 2010 | 16 | 25 | 1.1895 | 0.9995 | 4.4849 | 5.2975 | 0.0054 | 0.4354 | 0.4006 | 586.3356 | 0.1707
| Skid Steer Loaders | 2010 | 26 | 50 | 1.1895 | 0.9995 | 4.4849 | 5.2975 | 0.0054 | 0.4354 | 0.4006 | 586.3356 | 0.1707
| Skid Steer Loaders | 2010 | 51 | 120 | 0.50483 | 0.4242 | 3.4077 | 5.194 | 0.0049 | 0.3441 | 0.3166 | 525.6915 | 0.153
| Skid Steer Loaders | 2011 | 16 | 25 | 1.0557 | 0.8871 | 4.3275 | 5.2163 | 0.0054 | 0.402 | 0.3698 | 584.7285 | 0.1706
| Skid Steer Loaders | 2011 | 26 | 50 | 1.0557 | 0.8871 | 4.3275 | 5.2163 | 0.0054 | 0.402 | 0.3698 | 584.7285 | 0.1706
| Skid Steer Loaders | 2011 | 51 | 120 | 0.46021 | 0.3867 | 3.3854 | 4.8834 | 0.0049 | 0.3163 | 0.291 | 524.0915 | 0.1529
| Skid Steer Loaders | 2012 | 16 | 25 | 1.0313 | 0.8666 | 4.3316 | 5.1297 | 0.0054 | 0.3877 | 0.3567 | 583.1258 | 0.1706
| Skid Steer Loaders | 2012 | 26 | 50 | 1.0313 | 0.8666 | 4.3316 | 5.1297 | 0.0054 | 0.3877 | 0.3567 | 583.1258 | 0.1706
| Skid Steer Loaders | 2012 | 51 | 120 | 0.44329 | 0.3725 | 3.3846 | 4.7348 | 0.0049 | 0.3031 | 0.2788 | 522.5357 | 0.1529
| Skid Steer Loaders | 2013 | 16 | 25 | 0.90861 | 0.7635 | 4.1758 | 4.8447 | 0.0054 | 0.3375 | 0.3105 | 580.0144 | 0.1705
| Skid Steer Loaders | 2013 | 26 | 50 | 0.90861 | 0.7635 | 4.1758 | 4.8447 | 0.0054 | 0.3375 | 0.3105 | 580.0144 | 0.1705
| Skid Steer Loaders | 2013 | 51 | 120 | 0.40494 | 0.3403 | 3.3634 | 4.4424 | 0.0049 | 0.271 | 0.2494 | 519.6388 | 0.1528
| Skid Steer Loaders | 2014 | 16 | 25 | 0.79075 | 0.6644 | 4.0159 | 4.5408 | 0.0054 | 0.2856 | 0.2628 | 577.0757 | 0.1705
| Skid Steer Loaders | 2014 | 26 | 50 | 0.79075 | 0.6644 | 4.0159 | 4.5408 | 0.0054 | 0.2856 | 0.2628 | 577.0757 | 0.1705
| Skid Steer Loaders | 2014 | 51 | 120 | 0.36187 | 0.3041 | 3.3383 | 4.0133 | 0.0049 | 0.2345 | 0.2158 | 517.0621 | 0.1528
| Skid Steer Loaders | 2015 | 16 | 25 | 0.76075 | 0.6392 | 4.0044 | 4.4361 | 0.0054 | 0.2674 | 0.246 | 571.4195 | 0.1706
| Skid Steer Loaders | 2015 | 26 | 50 | 0.76075 | 0.6392 | 4.0044 | 4.4361 | 0.0054 | 0.2674 | 0.246 | 571.4195 | 0.1706
| Skid Steer Loaders | 2015 | 51 | 120 | 0.34971 | 0.2939 | 3.3375 | 3.8106 | 0.0049 | 0.2202 | 0.2026 | 511.595 | 0.1527
| Skid Steer Loaders | 2016 | 16 | 25 | 0.71313 | 0.5992 | 3.9566 | 4.2678 | 0.0054 | 0.2406 | 0.2213 | 565.2281 | 0.1705
| Skid Steer Loaders | 2016 | 26 | 50 | 0.71313 | 0.5992 | 3.9566 | 4.2678 | 0.0054 | 0.2406 | 0.2213 | 565.2281 | 0.1705
| Skid Steer Loaders | 2016 | 51 | 120 | 0.32506 | 0.2731 | 3.3277 | 3.5344 | 0.0049 | 0.1974 | 0.1816 | 506.2971 | 0.1527
| Skid Steer Loaders | 2017 | 16 | 25 | 0.67646 | 0.5684 | 3.9191 | 4.1127 | 0.0054 | 0.2175 | 0.2001 | 556.7144 | 0.1706
| Skid Steer Loaders | 2017 | 26 | 50 | 0.67646 | 0.5684 | 3.9191 | 4.1127 | 0.0054 | 0.2175 | 0.2001 | 556.7144 | 0.1706
| Skid Steer Loaders | 2017 | 51 | 120 | 0.30377 | 0.2553 | 3.3186 | 3.2862 | 0.0049 | 0.1766 | 0.1625 | 498.3256 | 0.1527
| Skid Steer Loaders | 2018 | 16 | 25 | 0.57964 | 0.4871 | 3.7872 | 3.8896 | 0.0054 | 0.1783 | 0.164 | 547.5575 | 0.1705
| Skid Steer Loaders | 2018 | 26 | 50 | 0.57964 | 0.4871 | 3.7872 | 3.8896 | 0.0054 | 0.1783 | 0.164 | 547.5575 | 0.1705
| Skid Steer Loaders | 2018 | 51 | 120 | 0.25685 | 0.2158 | 3.282 | 2.86 | 0.0049 | 0.1398 | 0.1286 | 490.0935 | 0.1526
| Skid Steer Loaders | 2019 | 16 | 25 | 0.53128 | 0.4464 | 3.7396 | 3.7501 | 0.0054 | 0.1536 | 0.1413 | 539.2667 | 0.1706
| Skid Steer Loaders | 2019 | 26 | 50 | 0.53128 | 0.4464 | 3.7396 | 3.7501 | 0.0054 | 0.1536 | 0.1413 | 539.2667 | 0.1706
| Skid Steer Loaders | 2019 | 51 | 120 | 0.2373 | 0.1994 | 3.2774 | 2.6559 | 0.0049 | 0.1217 | 0.1119 | 482.3844 | 0.1526
| Skid Steer Loaders | 2020 | 16 | 25 | 0.52277 | 0.4393 | 3.764 | 3.6911 | 0.0054 | 0.1447 | 0.1331 | 527.7577 | 0.1707
| Skid Steer Loaders | 2020 | 26 | 50 | 0.52277 | 0.4393 | 3.764 | 3.6911 | 0.0054 | 0.1447 | 0.1331 | 527.7577 | 0.1707
| Skid Steer Loaders | 2020 | 51 | 120 | 0.22418 | 0.1884 | 3.2771 | 2.5046 | 0.0049 | 0.1084 | 0.0997 | 471.9075 | 0.1526
| Skid Steer Loaders | 2021 | 16 | 25 | 0.48651 | 0.4088 | 3.7316 | 3.573 | 0.0054 | 0.1263 | 0.1162 | 527.4501 | 0.1706
| Skid Steer Loaders | 2021 | 26 | 50 | 0.48651 | 0.4088 | 3.7316 | 3.573 | 0.0054 | 0.1263 | 0.1162 | 527.4501 | 0.1706
| Skid Steer Loaders | 2021 | 51 | 120 | 0.21182 | 0.178 | 3.2769 | 2.3659 | 0.0049 | 0.0963 | 0.0886 | 471.9774 | 0.1526
| Skid Steer Loaders | 2022 | 16 | 25 | 0.43432 | 0.3649 | 3.656 | 3.4326 | 0.0054 | 0.103 | 0.0947 | 527.2726 | 0.1705
| Skid Steer Loaders | 2022 | 26 | 50 | 0.43432 | 0.3649 | 3.656 | 3.4326 | 0.0054 | 0.103 | 0.0947 | 527.2726 | 0.1705
| Skid Steer Loaders | 2022 | 51 | 120 | 0.19531 | 0.1641 | 3.2704 | 2.1892 | 0.0049 | 0.0814 | 0.0748 | 472.4321 | 0.1528
| Skid Steer Loaders | 2023 | 16 | 25 | 0.42052 | 0.3534 | 3.6536 | 3.3706 | 0.0054 | 0.0933 | 0.0858 | 527.4231 | 0.1706
| Skid Steer Loaders | 2023 | 26 | 50 | 0.42052 | 0.3534 | 3.6536 | 3.3706 | 0.0054 | 0.0933 | 0.0858 | 527.4231 | 0.1706
| Skid Steer Loaders | 2023 | 51 | 120 | 0.18261 | 0.1534 | 3.2661 | 2.0385 | 0.0049 | 0.069 | 0.0634 | 472.656 | 0.1529
| Skid Steer Loaders | 2024 | 16 | 25 | 0.41588 | 0.3495 | 3.6708 | 3.3455 | 0.0054 | 0.0887 | 0.0816 | 527.8005 | 0.1707
| Skid Steer Loaders | 2024 | 26 | 50 | 0.41588 | 0.3495 | 3.6708 | 3.3455 | 0.0054 | 0.0887 | 0.0816 | 527.8005 | 0.1707
| Skid Steer Loaders | 2024 | 51 | 120 | 0.17484 | 0.1469 | 3.264 | 1.9484 | 0.0049 | 0.0626 | 0.0576 | 472.847 | 0.1529
| Skid Steer Loaders | 2025 | 16 | 25 | 0.40618 | 0.3413 | 3.6601 | 3.3093 | 0.0055 | 0.0839 | 0.0772 | 527.8608 | 0.1707
| Skid Steer Loaders | 2025 | 26 | 50 | 0.40618 | 0.3413 | 3.6601 | 3.3093 | 0.0055 | 0.0839 | 0.0772 | 527.8608 | 0.1707
| Skid Steer Loaders | 2025 | 51 | 120 | 0.16636 | 0.1398 | 3.2516 | 1.8674 | 0.0049 | 0.0567 | 0.0521 | 472.6295 | 0.1529
| Skid Steer Loaders | 2030 | 16 | 25 | 1.526 | 0.685 | 2.34 | 4.332 | 0.007 | 0.162 | 0.162 | 568.299 | 0.061
| Skid Steer Loaders | 2030 | 26 | 50 | 1.694 | 0.411 | 4.386 | 3.128 | 0.007 | 0.018 | 0.018 | 568.299 | 0.037
| Skid Steer Loaders | 2030 | 51 | 120 | 1.478 | 0.214 | 3.538 | 1.477 | 0.006 | 0.017 | 0.017 | 568.299 | 0.019
| Skid Steer Loaders | 2035 | 16 | 25 | 1.526 | 0.685 | 2.339 | 4.332 | 0.007 | 0.161 | 0.161 | 568.299 | 0.061
| Skid Steer Loaders | 2035 | 26 | 50 | 1.694 | 0.411 | 4.39 | 3.097 | 0.007 | 0.015 | 0.015 | 568.299 | 0.037
| Skid Steer Loaders | 2035 | 51 | 120 | 1.459 | 0.211 | 3.54 | 1.442 | 0.006 | 0.014 | 0.014 | 568.299 | 0.019
| Skid Steer Loaders | 2040 | 16 | 25 | 1.526 | 0.685 | 2.339 | 4.332 | 0.007 | 0.161 | 0.161 | 568.299 | 0.061
| Skid Steer Loaders | 2040 | 26 | 50 | 1.696 | 0.411 | 4.392 | 3.093 | 0.007 | 0.014 | 0.014 | 568.299 | 0.037
| Skid Steer Loaders | 2040 | 51 | 120 | 1.456 | 0.211 | 3.54 | 1.435 | 0.006 | 0.013 | 0.013 | 568.3 | 0.019
| Surfacing Equipment | 1990 | 26 | 50 | 8.011 | 4.203 | 8.629 | 7.726 | 0.871 | 1.147 | 1.147 | 568.299 | 0.379
| Surfacing Equipment | 1990 | 51 | 120 | 18.985 | 2.203 | 5.473 | 14.403 | 0.791 | 1.214 | 1.214 | 568.299 | 0.198
| Surfacing Equipment | 1990 | 121 | 175 | 19.781 | 1.707 | 4.883 | 13.91 | 0.758 | 0.927 | 0.927 | 568.3 | 0.154
| Surfacing Equipment | 1990 | 176 | 250 | 31.103 | 1.707 | 4.883 | 13.91 | 0.758 | 0.927 | 0.927 | 568.299 | 0.154
| Surfacing Equipment | 1990 | 251 | 500 | 45.625 | 1.526 | 9.66 | 13.316 | 0.662 | 0.805 | 0.805 | 568.299 | 0.137
| Surfacing Equipment | 1990 | 501 | 750 | 71.58 | 1.526 | 9.66 | 13.316 | 1.018 | 0.82 | 0.82 | 568.299 | 0.137
| Surfacing Equipment | 2000 | 26 | 50 | 6.689 | 3.509 | 7.426 | 6.755 | 0.066 | 0.779 | 0.779 | 568.299 | 0.316
| Surfacing Equipment | 2000 | 51 | 120 | 14.399 | 1.671 | 4.385 | 9.991 | 0.06 | 0.768 | 0.768 | 568.299 | 0.15
| Surfacing Equipment | 2000 | 121 | 175 | 13.132 | 1.133 | 3.583 | 9.132 | 0.057 | 0.458 | 0.458 | 568.299 | 0.102
| Surfacing Equipment | 2000 | 176 | 250 | 17.689 | 0.97 | 2.937 | 8.84 | 0.057 | 0.385 | 0.385 | 568.299 | 0.087
| Surfacing Equipment | 2000 | 251 | 500 | 26.875 | 0.899 | 4.584 | 8.551 | 0.05 | 0.347 | 0.347 | 568.299 | 0.081
| Surfacing Equipment | 2000 | 501 | 750 | 42.164 | 0.899 | 4.584 | 8.551 | 0.052 | 0.347 | 0.347 | 568.299 | 0.081
| Surfacing Equipment | 2005 | 26 | 50 | 6.001 | 3.148 | 6.936 | 6.318 | 0.066 | 0.727 | 0.727 | 568.3 | 0.284
| Surfacing Equipment | 2005 | 51 | 120 | 12.568 | 1.458 | 4.122 | 8.636 | 0.06 | 0.718 | 0.718 | 568.299 | 0.131
| Surfacing Equipment | 2005 | 121 | 175 | 11.032 | 0.952 | 3.316 | 7.874 | 0.057 | 0.402 | 0.402 | 568.3 | 0.085
| Surfacing Equipment | 2005 | 176 | 250 | 13.31 | 0.73 | 2.16 | 7.529 | 0.057 | 0.29 | 0.29 | 568.299 | 0.065
| Surfacing Equipment | 2005 | 251 | 500 | 19.448 | 0.65 | 3.023 | 6.988 | 0.05 | 0.26 | 0.26 | 568.299 | 0.058
| Surfacing Equipment | 2005 | 501 | 750 | 31.164 | 0.664 | 3.019 | 7.132 | 0.052 | 0.262 | 0.262 | 568.299 | 0.059
| Surfacing Equipment | 2010 | 26 | 50 | 1.529 | 1.2848 | 4.9995 | 5.6662 | 0.0055 | 0.4788 | 0.4405 | 593.0498 | 0.1726
| Surfacing Equipment | 2010 | 51 | 120 | 0.73091 | 0.6142 | 3.594 | 6.1654 | 0.0049 | 0.4366 | 0.4017 | 524.0289 | 0.1525
| Surfacing Equipment | 2010 | 121 | 175 | 0.66283 | 0.557 | 3.0907 | 6.6055 | 0.0048 | 0.3178 | 0.2924 | 522.4909 | 0.1521
| Surfacing Equipment | 2010 | 176 | 250 | 0.48878 | 0.4107 | 1.7501 | 6.3769 | 0.0049 | 0.2119 | 0.195 | 530.3611 | 0.1544
| Surfacing Equipment | 2010 | 251 | 500 | 0.29849 | 0.2508 | 1.5491 | 4.4328 | 0.0049 | 0.1443 | 0.1327 | 522.9659 | 0.1522
| Surfacing Equipment | 2010 | 501 | 750 | 0.20899 | 0.1756 | 1.0965 | 3.5514 | 0.0049 | 0.1116 | 0.1027 | 524.8847 | 0.1528
| Surfacing Equipment | 2011 | 26 | 50 | 1.4763 | 1.2405 | 4.9539 | 5.6202 | 0.0055 | 0.4673 | 0.4299 | 590.2612 | 0.1722
| Surfacing Equipment | 2011 | 51 | 120 | 0.71066 | 0.5972 | 3.588 | 5.9873 | 0.0049 | 0.4274 | 0.3932 | 522.8446 | 0.1526
| Surfacing Equipment | 2011 | 121 | 175 | 0.6472 | 0.5438 | 3.0739 | 6.4636 | 0.0048 | 0.3119 | 0.287 | 521.1883 | 0.1521
| Surfacing Equipment | 2011 | 176 | 250 | 0.4813 | 0.4044 | 1.7205 | 6.2863 | 0.0049 | 0.2075 | 0.1909 | 529.0217 | 0.1544
| Surfacing Equipment | 2011 | 251 | 500 | 0.28957 | 0.2433 | 1.4863 | 4.267 | 0.0048 | 0.1358 | 0.125 | 520.4212 | 0.1519
| Surfacing Equipment | 2011 | 501 | 750 | 0.21495 | 0.1806 | 1.1033 | 3.5606 | 0.0049 | 0.1128 | 0.1038 | 523.5482 | 0.1528
| Surfacing Equipment | 2012 | 26 | 50 | 1.5006 | 1.2609 | 5.0304 | 5.6391 | 0.0055 | 0.4725 | 0.4347 | 588.7118 | 0.1722
| Surfacing Equipment | 2012 | 51 | 120 | 0.70965 | 0.5963 | 3.6 | 5.95 | 0.0049 | 0.4261 | 0.392 | 521.4233 | 0.1525
| Surfacing Equipment | 2012 | 121 | 175 | 0.6536 | 0.5492 | 3.0893 | 6.4875 | 0.0048 | 0.3154 | 0.2902 | 519.886 | 0.1521
| Surfacing Equipment | 2012 | 176 | 250 | 0.4817 | 0.4048 | 1.7282 | 6.2265 | 0.0049 | 0.2072 | 0.1907 | 527.6815 | 0.1544
| Surfacing Equipment | 2012 | 251 | 500 | 0.29003 | 0.2437 | 1.4957 | 4.2028 | 0.0048 | 0.1343 | 0.1236 | 519.0487 | 0.1518
| Surfacing Equipment | 2012 | 501 | 750 | 0.21025 | 0.1767 | 1.0405 | 3.4572 | 0.0049 | 0.1086 | 0.0999 | 521.0672 | 0.1524
| Surfacing Equipment | 2013 | 26 | 50 | 1.4554 | 1.223 | 4.996 | 5.538 | 0.0055 | 0.4571 | 0.4205 | 585.7193 | 0.1722
| Surfacing Equipment | 2013 | 51 | 120 | 0.69949 | 0.5878 | 3.6027 | 5.8163 | 0.0049 | 0.415 | 0.3818 | 518.7481 | 0.1525
| Surfacing Equipment | 2013 | 121 | 175 | 0.58897 | 0.4949 | 3.0089 | 5.9413 | 0.0049 | 0.2862 | 0.2633 | 518.4738 | 0.1524
| Surfacing Equipment | 2013 | 176 | 250 | 0.44129 | 0.3708 | 1.622 | 5.8812 | 0.0049 | 0.187 | 0.172 | 524.5301 | 0.1542
| Surfacing Equipment | 2013 | 251 | 500 | 0.28899 | 0.2428 | 1.5046 | 4.0924 | 0.0048 | 0.1314 | 0.1209 | 516.1488 | 0.1518
| Surfacing Equipment | 2013 | 501 | 750 | 0.21535 | 0.181 | 1.0439 | 3.4612 | 0.0049 | 0.1095 | 0.1008 | 518.3853 | 0.1524
| Surfacing Equipment | 2014 | 26 | 50 | 1.358 | 1.1411 | 4.8767 | 5.4253 | 0.0055 | 0.4342 | 0.3995 | 582.7249 | 0.1722
| Surfacing Equipment | 2014 | 51 | 120 | 0.66527 | 0.559 | 3.5804 | 5.5203 | 0.0049 | 0.3908 | 0.3595 | 516.3377 | 0.1526
| Surfacing Equipment | 2014 | 121 | 175 | 0.56185 | 0.4721 | 3.0121 | 5.7115 | 0.0049 | 0.2727 | 0.2508 | 515.8203 | 0.1524
| Surfacing Equipment | 2014 | 176 | 250 | 0.36421 | 0.306 | 1.4336 | 5.1018 | 0.0049 | 0.1493 | 0.1374 | 521.4518 | 0.1541
| Surfacing Equipment | 2014 | 251 | 500 | 0.2821 | 0.237 | 1.5015 | 3.8952 | 0.0048 | 0.1255 | 0.1155 | 513.6157 | 0.1518
| Surfacing Equipment | 2014 | 501 | 750 | 0.20675 | 0.1737 | 1.0201 | 3.2843 | 0.0049 | 0.1032 | 0.0949 | 516.3212 | 0.1526
| Surfacing Equipment | 2015 | 26 | 50 | 1.2234 | 1.028 | 4.6918 | 5.2547 | 0.0055 | 0.4019 | 0.3698 | 576.7706 | 0.1722
| Surfacing Equipment | 2015 | 51 | 120 | 0.65153 | 0.5475 | 3.575 | 5.3741 | 0.0049 | 0.378 | 0.3478 | 510.1417 | 0.1523
| Surfacing Equipment | 2015 | 121 | 175 | 0.568 | 0.4773 | 3.0273 | 5.7331 | 0.0049 | 0.2756 | 0.2536 | 510.5481 | 0.1524
| Surfacing Equipment | 2015 | 176 | 250 | 0.36864 | 0.3098 | 1.4416 | 5.112 | 0.0049 | 0.1506 | 0.1385 | 516.058 | 0.1541
| Surfacing Equipment | 2015 | 251 | 500 | 0.28658 | 0.2408 | 1.513 | 3.9004 | 0.0048 | 0.1265 | 0.1164 | 508.3985 | 0.1518
| Surfacing Equipment | 2015 | 501 | 750 | 0.21143 | 0.1777 | 1.0235 | 3.2868 | 0.0049 | 0.104 | 0.0957 | 511.1157 | 0.1526
| Surfacing Equipment | 2016 | 26 | 50 | 1.2433 | 1.0447 | 4.7626 | 5.2728 | 0.0055 | 0.4061 | 0.3736 | 570.8145 | 0.1722
| Surfacing Equipment | 2016 | 51 | 120 | 0.62127 | 0.522 | 3.5498 | 5.0514 | 0.0049 | 0.3486 | 0.3207 | 505.0873 | 0.1524
| Surfacing Equipment | 2016 | 121 | 175 | 0.54457 | 0.4576 | 3.0065 | 5.4579 | 0.0049 | 0.2651 | 0.2439 | 504.5576 | 0.1522
| Surfacing Equipment | 2016 | 176 | 250 | 0.3655 | 0.3071 | 1.4295 | 5.0479 | 0.0049 | 0.1483 | 0.1365 | 510.7058 | 0.154
| Surfacing Equipment | 2016 | 251 | 500 | 0.25842 | 0.2171 | 1.4248 | 3.4682 | 0.0048 | 0.1111 | 0.1022 | 502.4709 | 0.1516
| Surfacing Equipment | 2016 | 501 | 750 | 0.19258 | 0.1618 | 0.99966 | 2.8796 | 0.0049 | 0.0926 | 0.0852 | 506.967 | 0.1529
| Surfacing Equipment | 2017 | 26 | 50 | 1.1047 | 0.9282 | 4.6032 | 5.0643 | 0.0055 | 0.3651 | 0.3359 | 564.4772 | 0.173
| Surfacing Equipment | 2017 | 51 | 120 | 0.60472 | 0.5081 | 3.5559 | 4.9421 | 0.0049 | 0.3373 | 0.3103 | 498.36 | 0.1527
| Surfacing Equipment | 2017 | 121 | 175 | 0.54175 | 0.4552 | 3.0027 | 5.393 | 0.0049 | 0.2638 | 0.2427 | 496.2741 | 0.1521
| Surfacing Equipment | 2017 | 176 | 250 | 0.32546 | 0.2735 | 1.3431 | 4.4679 | 0.0049 | 0.1291 | 0.1187 | 501.8465 | 0.1538
| Surfacing Equipment | 2017 | 251 | 500 | 0.24244 | 0.2037 | 1.3962 | 3.1064 | 0.0049 | 0.1026 | 0.0944 | 496.885 | 0.1522
| Surfacing Equipment | 2017 | 501 | 750 | 0.19093 | 0.1604 | 1.0027 | 2.7696 | 0.0049 | 0.0904 | 0.0832 | 499.7117 | 0.1531
| Surfacing Equipment | 2018 | 26 | 50 | 0.92705 | 0.779 | 4.353 | 4.8198 | 0.0055 | 0.3198 | 0.2942 | 555.7363 | 0.173
| Surfacing Equipment | 2018 | 51 | 120 | 0.49279 | 0.4141 | 3.4887 | 4.2839 | 0.0049 | 0.2685 | 0.247 | 491.3172 | 0.153
| Surfacing Equipment | 2018 | 121 | 175 | 0.44632 | 0.375 | 2.9761 | 4.4753 | 0.0049 | 0.2151 | 0.1979 | 488.4406 | 0.1521
| Surfacing Equipment | 2018 | 176 | 250 | 0.28676 | 0.241 | 1.234 | 3.9887 | 0.0049 | 0.1127 | 0.1037 | 494.1388 | 0.1538
| Surfacing Equipment | 2018 | 251 | 500 | 0.18732 | 0.1574 | 1.2256 | 2.2039 | 0.0049 | 0.0761 | 0.07 | 487.8722 | 0.1519
| Surfacing Equipment | 2018 | 501 | 750 | 0.16956 | 0.1425 | 0.99347 | 2.2686 | 0.0049 | 0.0783 | 0.072 | 488.86 | 0.1522
| Surfacing Equipment | 2019 | 26 | 50 | 0.76538 | 0.6431 | 4.0998 | 4.42 | 0.0055 | 0.2503 | 0.2303 | 547.0462 | 0.1731
| Surfacing Equipment | 2019 | 51 | 120 | 0.42278 | 0.3553 | 3.4486 | 3.8231 | 0.0049 | 0.2256 | 0.2076 | 484.0757 | 0.1532
| Surfacing Equipment | 2019 | 121 | 175 | 0.42503 | 0.3571 | 2.9718 | 4.2387 | 0.0048 | 0.2036 | 0.1873 | 479.6717 | 0.1518
| Surfacing Equipment | 2019 | 176 | 250 | 0.25769 | 0.2165 | 1.2158 | 3.3999 | 0.0049 | 0.1007 | 0.0927 | 486.8417 | 0.154
| Surfacing Equipment | 2019 | 251 | 500 | 0.17314 | 0.1455 | 1.2143 | 1.8994 | 0.0049 | 0.0681 | 0.0626 | 481.8965 | 0.1525
| Surfacing Equipment | 2019 | 501 | 750 | 0.16882 | 0.1419 | 0.99372 | 2.1788 | 0.0049 | 0.0763 | 0.0702 | 480.166 | 0.1519
| Surfacing Equipment | 2020 | 26 | 50 | 0.63741 | 0.5356 | 3.9336 | 4.2391 | 0.0055 | 0.2164 | 0.1991 | 535.5275 | 0.1732
| Surfacing Equipment | 2020 | 51 | 120 | 0.39234 | 0.3297 | 3.4393 | 3.6122 | 0.0049 | 0.2063 | 0.1898 | 473.8188 | 0.1532
| Surfacing Equipment | 2020 | 121 | 175 | 0.36593 | 0.3075 | 2.9307 | 3.6723 | 0.0048 | 0.1745 | 0.1606 | 469.2079 | 0.1518
| Surfacing Equipment | 2020 | 176 | 250 | 0.25213 | 0.2119 | 1.2177 | 3.2224 | 0.0049 | 0.0972 | 0.0894 | 476.4261 | 0.1541
| Surfacing Equipment | 2020 | 251 | 500 | 0.1732 | 0.1455 | 1.219 | 1.8376 | 0.0049 | 0.0669 | 0.0615 | 471.6331 | 0.1525
| Surfacing Equipment | 2020 | 501 | 750 | 0.16887 | 0.1419 | 0.99569 | 2.0937 | 0.0049 | 0.0744 | 0.0684 | 469.6252 | 0.1519
| Surfacing Equipment | 2021 | 26 | 50 | 0.60314 | 0.5068 | 3.9323 | 4.1887 | 0.0055 | 0.204 | 0.1876 | 535.784 | 0.1733
| Surfacing Equipment | 2021 | 51 | 120 | 0.37091 | 0.3117 | 3.4362 | 3.4611 | 0.0049 | 0.1905 | 0.1753 | 474.0906 | 0.1533
| Surfacing Equipment | 2021 | 121 | 175 | 0.30711 | 0.2581 | 2.919 | 3.0986 | 0.0048 | 0.1454 | 0.1337 | 469.1687 | 0.1517
| Surfacing Equipment | 2021 | 176 | 250 | 0.24599 | 0.2067 | 1.2185 | 2.9936 | 0.0049 | 0.0923 | 0.0849 | 476.8023 | 0.1542
| Surfacing Equipment | 2021 | 251 | 500 | 0.16759 | 0.1408 | 1.2023 | 1.7528 | 0.0049 | 0.0635 | 0.0584 | 471.7484 | 0.1526
| Surfacing Equipment | 2021 | 501 | 750 | 0.14886 | 0.1251 | 0.99181 | 1.5971 | 0.0049 | 0.0615 | 0.0566 | 470.4087 | 0.1521
| Surfacing Equipment | 2022 | 26 | 50 | 0.50916 | 0.4278 | 3.7724 | 3.9114 | 0.0055 | 0.1544 | 0.1421 | 535.8364 | 0.1733
| Surfacing Equipment | 2022 | 51 | 120 | 0.34882 | 0.2931 | 3.4094 | 3.2497 | 0.0049 | 0.1747 | 0.1607 | 473.6362 | 0.1532
| Surfacing Equipment | 2022 | 121 | 175 | 0.28392 | 0.2386 | 2.9096 | 2.7014 | 0.0048 | 0.1302 | 0.1198 | 469.1259 | 0.1517
| Surfacing Equipment | 2022 | 176 | 250 | 0.23314 | 0.1959 | 1.2174 | 2.6671 | 0.0049 | 0.0852 | 0.0784 | 476.9511 | 0.1543
| Surfacing Equipment | 2022 | 251 | 500 | 0.15742 | 0.1323 | 1.1605 | 1.5573 | 0.0049 | 0.0574 | 0.0528 | 470.5248 | 0.1522
| Surfacing Equipment | 2022 | 501 | 750 | 0.13681 | 0.115 | 0.98819 | 1.355 | 0.0049 | 0.0523 | 0.0481 | 470.4004 | 0.1521
| Surfacing Equipment | 2023 | 26 | 50 | 0.51987 | 0.4368 | 3.8318 | 3.9243 | 0.0055 | 0.1555 | 0.143 | 535.9295 | 0.1733
| Surfacing Equipment | 2023 | 51 | 120 | 0.32128 | 0.27 | 3.3956 | 3.0581 | 0.0049 | 0.1566 | 0.1441 | 474.4698 | 0.1535
| Surfacing Equipment | 2023 | 121 | 175 | 0.26707 | 0.2244 | 2.9138 | 2.4552 | 0.0049 | 0.1191 | 0.1095 | 470.0141 | 0.152
| Surfacing Equipment | 2023 | 176 | 250 | 0.22795 | 0.1915 | 1.2195 | 2.5016 | 0.0049 | 0.0817 | 0.0752 | 476.9606 | 0.1543
| Surfacing Equipment | 2023 | 251 | 500 | 0.15647 | 0.1315 | 1.1633 | 1.4756 | 0.0049 | 0.0556 | 0.0512 | 470.3746 | 0.1521
| Surfacing Equipment | 2023 | 501 | 750 | 0.11951 | 0.1004 | 0.98543 | 1.0806 | 0.0049 | 0.0403 | 0.0371 | 472.4466 | 0.1528
| Surfacing Equipment | 2024 | 26 | 50 | 0.39645 | 0.3331 | 3.6619 | 3.7207 | 0.0055 | 0.1161 | 0.1068 | 536.0304 | 0.1734
| Surfacing Equipment | 2024 | 51 | 120 | 0.29879 | 0.2511 | 3.3893 | 2.8828 | 0.0049 | 0.1424 | 0.131 | 475.3806 | 0.1537
| Surfacing Equipment | 2024 | 121 | 175 | 0.2713 | 0.228 | 2.9296 | 2.4637 | 0.0049 | 0.1201 | 0.1105 | 470.0767 | 0.152
| Surfacing Equipment | 2024 | 176 | 250 | 0.20917 | 0.1758 | 1.1827 | 2.2364 | 0.0049 | 0.071 | 0.0653 | 477.096 | 0.1543
| Surfacing Equipment | 2024 | 251 | 500 | 0.15918 | 0.1338 | 1.1677 | 1.4777 | 0.0049 | 0.0559 | 0.0514 | 470.2521 | 0.1521
| Surfacing Equipment | 2024 | 501 | 750 | 0.11219 | 0.0943 | 0.98493 | 0.94669 | 0.0049 | 0.0345 | 0.0317 | 472.9833 | 0.153
| Surfacing Equipment | 2025 | 26 | 50 | 0.27924 | 0.2346 | 3.5373 | 3.5764 | 0.0055 | 0.0816 | 0.075 | 536.14 | 0.1734
| Surfacing Equipment | 2025 | 51 | 120 | 0.27643 | 0.2323 | 3.3853 | 2.6591 | 0.0049 | 0.1243 | 0.1143 | 476.7656 | 0.1542
| Surfacing Equipment | 2025 | 121 | 175 | 0.22245 | 0.1869 | 2.926 | 1.9987 | 0.0049 | 0.0942 | 0.0867 | 471.0403 | 0.1523
| Surfacing Equipment | 2025 | 176 | 250 | 0.17603 | 0.1479 | 1.1434 | 1.7474 | 0.0049 | 0.0549 | 0.0505 | 477.11 | 0.1543
| Surfacing Equipment | 2025 | 251 | 500 | 0.15218 | 0.1279 | 1.1686 | 1.3268 | 0.0049 | 0.051 | 0.0469 | 470.2827 | 0.1521
| Surfacing Equipment | 2025 | 501 | 750 | 0.10149 | 0.0853 | 0.9776 | 0.76806 | 0.0049 | 0.0267 | 0.0245 | 470.5508 | 0.1522
| Surfacing Equipment | 2030 | 26 | 50 | 0.988 | 0.518 | 4.295 | 3.4 | 0.007 | 0.075 | 0.075 | 568.299 | 0.046
| Surfacing Equipment | 2030 | 51 | 120 | 2.281 | 0.264 | 3.492 | 1.959 | 0.006 | 0.068 | 0.068 | 568.299 | 0.023
| Surfacing Equipment | 2030 | 121 | 175 | 2.286 | 0.197 | 3.071 | 0.939 | 0.006 | 0.043 | 0.043 | 568.299 | 0.017
| Surfacing Equipment | 2030 | 176 | 250 | 3.134 | 0.172 | 1.064 | 0.789 | 0.006 | 0.026 | 0.026 | 568.299 | 0.015
| Surfacing Equipment | 2030 | 251 | 500 | 5.062 | 0.169 | 1.032 | 0.738 | 0.005 | 0.025 | 0.025 | 568.299 | 0.015
| Surfacing Equipment | 2030 | 501 | 750 | 7.953 | 0.169 | 1.032 | 0.749 | 0.005 | 0.025 | 0.025 | 568.299 | 0.015
| Surfacing Equipment | 2035 | 26 | 50 | 0.836 | 0.439 | 4.221 | 3.193 | 0.007 | 0.041 | 0.041 | 568.299 | 0.039
| Surfacing Equipment | 2035 | 51 | 120 | 1.954 | 0.226 | 3.482 | 1.659 | 0.006 | 0.038 | 0.038 | 568.299 | 0.02
| Surfacing Equipment | 2035 | 121 | 175 | 1.887 | 0.162 | 3.072 | 0.567 | 0.006 | 0.025 | 0.025 | 568.299 | 0.014
| Surfacing Equipment | 2035 | 176 | 250 | 2.725 | 0.149 | 1.05 | 0.497 | 0.006 | 0.016 | 0.016 | 568.299 | 0.013
| Surfacing Equipment | 2035 | 251 | 500 | 4.436 | 0.148 | 1.018 | 0.471 | 0.005 | 0.016 | 0.016 | 568.299 | 0.013
| Surfacing Equipment | 2035 | 501 | 750 | 6.967 | 0.148 | 1.018 | 0.477 | 0.005 | 0.016 | 0.016 | 568.3 | 0.013
| Surfacing Equipment | 2040 | 26 | 50 | 0.753 | 0.395 | 4.183 | 3.114 | 0.007 | 0.025 | 0.025 | 568.299 | 0.035
| Surfacing Equipment | 2040 | 51 | 120 | 1.782 | 0.206 | 3.477 | 1.521 | 0.006 | 0.024 | 0.024 | 568.299 | 0.018
| Surfacing Equipment | 2040 | 121 | 175 | 1.691 | 0.146 | 3.073 | 0.397 | 0.006 | 0.017 | 0.017 | 568.299 | 0.013
| Surfacing Equipment | 2040 | 176 | 250 | 2.566 | 0.14 | 1.047 | 0.37 | 0.006 | 0.013 | 0.013 | 568.299 | 0.012
| Surfacing Equipment | 2040 | 251 | 500 | 4.197 | 0.14 | 1.015 | 0.358 | 0.005 | 0.012 | 0.012 | 568.299 | 0.012
| Surfacing Equipment | 2040 | 501 | 750 | 6.59 | 0.14 | 1.015 | 0.361 | 0.005 | 0.013 | 0.013 | 568.299 | 0.012
| Sweepers/Scrubbers | 1990 | 6 | 15 | 4.971 | 1.804 | 5 | 9.999 | 0.833 | 0.968 | 0.968 | 568.299 | 0.162
| Sweepers/Scrubbers | 1990 | 16 | 25 | 10.019 | 2.213 | 5 | 6.92 | 0.679 | 0.735 | 0.735 | 568.299 | 0.199
| Sweepers/Scrubbers | 1990 | 26 | 50 | 32.867 | 4.512 | 9.199 | 7.836 | 0.692 | 1.202 | 1.202 | 568.299 | 0.407
| Sweepers/Scrubbers | 1990 | 51 | 120 | 39.044 | 2.254 | 5.53 | 14.467 | 0.628 | 1.259 | 1.259 | 568.299 | 0.203
| Sweepers/Scrubbers | 1990 | 121 | 175 | 48.318 | 1.505 | 4.861 | 12.813 | 0.602 | 0.818 | 0.818 | 568.299 | 0.135
| Sweepers/Scrubbers | 1990 | 176 | 250 | 56.322 | 1.505 | 4.861 | 12.813 | 0.602 | 0.818 | 0.818 | 568.299 | 0.135
| Sweepers/Scrubbers | 2000 | 6 | 15 | 2.886 | 1.047 | 4.258 | 7.362 | 0.079 | 0.428 | 0.428 | 568.299 | 0.094
| Sweepers/Scrubbers | 2000 | 16 | 25 | 4.933 | 1.089 | 4.438 | 6.325 | 0.064 | 0.442 | 0.442 | 568.299 | 0.098
| Sweepers/Scrubbers | 2000 | 26 | 50 | 30.182 | 4.144 | 8.622 | 6.934 | 0.065 | 0.882 | 0.882 | 568.299 | 0.373
| Sweepers/Scrubbers | 2000 | 51 | 120 | 29.565 | 1.706 | 4.394 | 9.702 | 0.059 | 0.84 | 0.84 | 568.299 | 0.154
| Sweepers/Scrubbers | 2000 | 121 | 175 | 37.084 | 1.155 | 3.49 | 8.929 | 0.057 | 0.481 | 0.481 | 568.299 | 0.104
| Sweepers/Scrubbers | 2000 | 176 | 250 | 34.578 | 0.924 | 2.598 | 8.516 | 0.057 | 0.371 | 0.371 | 568.3 | 0.083
| Sweepers/Scrubbers | 2005 | 6 | 15 | 1.951 | 0.708 | 3.469 | 4.985 | 0.079 | 0.35 | 0.35 | 568.299 | 0.063
| Sweepers/Scrubbers | 2005 | 16 | 25 | 3.505 | 0.774 | 2.526 | 5.326 | 0.064 | 0.323 | 0.323 | 568.299 | 0.069
| Sweepers/Scrubbers | 2005 | 26 | 50 | 28.008 | 3.845 | 8.25 | 6.52 | 0.065 | 0.844 | 0.844 | 568.299 | 0.346
| Sweepers/Scrubbers | 2005 | 51 | 120 | 27.009 | 1.559 | 4.253 | 8.538 | 0.059 | 0.826 | 0.826 | 568.299 | 0.14
| Sweepers/Scrubbers | 2005 | 121 | 175 | 32.779 | 1.021 | 3.349 | 7.851 | 0.057 | 0.45 | 0.45 | 568.3 | 0.092
| Sweepers/Scrubbers | 2005 | 176 | 250 | 25.002 | 0.668 | 1.76 | 7.318 | 0.057 | 0.258 | 0.258 | 568.299 | 0.06
| Sweepers/Scrubbers | 2010 | 6 | 15 | 2.1544 | 1.8103 | 6.3429 | 5.8263 | 0.0054 | 0.6149 | 0.5657 | 583.6982 | 0.1699
| Sweepers/Scrubbers | 2010 | 16 | 25 | 2.1544 | 1.8103 | 6.3429 | 5.8263 | 0.0054 | 0.6149 | 0.5657 | 583.6982 | 0.1699
| Sweepers/Scrubbers | 2010 | 26 | 50 | 2.1544 | 1.8103 | 6.3429 | 5.8263 | 0.0054 | 0.6149 | 0.5657 | 583.6982 | 0.1699
| Sweepers/Scrubbers | 2010 | 51 | 120 | 1.0937 | 0.9191 | 4.1015 | 7.6897 | 0.0049 | 0.657 | 0.6044 | 526.7953 | 0.1533
| Sweepers/Scrubbers | 2010 | 121 | 175 | 1.1892 | 0.9992 | 4.2103 | 10.3895 | 0.0049 | 0.5781 | 0.5318 | 525.6912 | 0.153
| Sweepers/Scrubbers | 2010 | 176 | 250 | 0.69332 | 0.5826 | 2.3502 | 7.4745 | 0.0048 | 0.3194 | 0.2939 | 522.3625 | 0.152
| Sweepers/Scrubbers | 2011 | 6 | 15 | 2.1046 | 1.7685 | 6.3423 | 5.8032 | 0.0054 | 0.6056 | 0.5572 | 582.239 | 0.1699
| Sweepers/Scrubbers | 2011 | 16 | 25 | 2.1046 | 1.7685 | 6.3423 | 5.8032 | 0.0054 | 0.6056 | 0.5572 | 582.239 | 0.1699
| Sweepers/Scrubbers | 2011 | 26 | 50 | 2.1046 | 1.7685 | 6.3423 | 5.8032 | 0.0054 | 0.6056 | 0.5572 | 582.239 | 0.1699
| Sweepers/Scrubbers | 2011 | 51 | 120 | 1.07 | 0.8991 | 4.0888 | 7.4995 | 0.0049 | 0.6513 | 0.5992 | 525.4783 | 0.1533
| Sweepers/Scrubbers | 2011 | 121 | 175 | 1.1343 | 0.9532 | 4.1462 | 9.9274 | 0.0049 | 0.5535 | 0.5092 | 524.377 | 0.153
| Sweepers/Scrubbers | 2011 | 176 | 250 | 0.6232 | 0.5237 | 2.1643 | 7.0109 | 0.0048 | 0.2836 | 0.2609 | 521.0566 | 0.152
| Sweepers/Scrubbers | 2012 | 6 | 15 | 2.1776 | 1.8298 | 6.5496 | 5.8502 | 0.0054 | 0.621 | 0.5713 | 580.7797 | 0.1699
| Sweepers/Scrubbers | 2012 | 16 | 25 | 2.1776 | 1.8298 | 6.5496 | 5.8502 | 0.0054 | 0.621 | 0.5713 | 580.7797 | 0.1699
| Sweepers/Scrubbers | 2012 | 26 | 50 | 2.1776 | 1.8298 | 6.5496 | 5.8502 | 0.0054 | 0.621 | 0.5713 | 580.7797 | 0.1699
| Sweepers/Scrubbers | 2012 | 51 | 120 | 1.0789 | 0.9066 | 4.1247 | 7.5026 | 0.0049 | 0.6585 | 0.6058 | 524.1613 | 0.1533
| Sweepers/Scrubbers | 2012 | 121 | 175 | 1.1414 | 0.9591 | 4.1624 | 9.9569 | 0.0049 | 0.5577 | 0.5131 | 523.0627 | 0.153
| Sweepers/Scrubbers | 2012 | 176 | 250 | 0.63315 | 0.532 | 2.1772 | 7.0557 | 0.0048 | 0.2865 | 0.2636 | 519.7507 | 0.152
| Sweepers/Scrubbers | 2013 | 6 | 15 | 2.1242 | 1.7849 | 6.5429 | 5.7878 | 0.0054 | 0.608 | 0.5593 | 577.8612 | 0.1699
| Sweepers/Scrubbers | 2013 | 16 | 25 | 2.1242 | 1.7849 | 6.5429 | 5.7878 | 0.0054 | 0.608 | 0.5593 | 577.8612 | 0.1699
| Sweepers/Scrubbers | 2013 | 26 | 50 | 2.1242 | 1.7849 | 6.5429 | 5.7878 | 0.0054 | 0.608 | 0.5593 | 577.8612 | 0.1699
| Sweepers/Scrubbers | 2013 | 51 | 120 | 1.0196 | 0.8567 | 4.0792 | 7.1477 | 0.0049 | 0.6258 | 0.5757 | 521.5273 | 0.1533
| Sweepers/Scrubbers | 2013 | 121 | 175 | 1.122 | 0.9428 | 4.123 | 9.7635 | 0.0049 | 0.5467 | 0.503 | 520.4343 | 0.153
| Sweepers/Scrubbers | 2013 | 176 | 250 | 0.59084 | 0.4965 | 2.0541 | 6.6634 | 0.0048 | 0.263 | 0.2419 | 517.1389 | 0.152
| Sweepers/Scrubbers | 2014 | 6 | 15 | 2.1034 | 1.7674 | 6.5925 | 5.7516 | 0.0054 | 0.6028 | 0.5546 | 574.9427 | 0.1699
| Sweepers/Scrubbers | 2014 | 16 | 25 | 2.1034 | 1.7674 | 6.5925 | 5.7516 | 0.0054 | 0.6028 | 0.5546 | 574.9427 | 0.1699
| Sweepers/Scrubbers | 2014 | 26 | 50 | 2.1034 | 1.7674 | 6.5925 | 5.7516 | 0.0054 | 0.6028 | 0.5546 | 574.9427 | 0.1699
| Sweepers/Scrubbers | 2014 | 51 | 120 | 0.99092 | 0.8326 | 4.0709 | 6.9339 | 0.0049 | 0.6104 | 0.5615 | 518.8933 | 0.1533
| Sweepers/Scrubbers | 2014 | 121 | 175 | 1.0419 | 0.8754 | 4.0416 | 9.1079 | 0.0049 | 0.5033 | 0.463 | 517.8058 | 0.153
| Sweepers/Scrubbers | 2014 | 176 | 250 | 0.60054 | 0.5046 | 2.0659 | 6.704 | 0.0048 | 0.2653 | 0.2441 | 514.5271 | 0.152
| Sweepers/Scrubbers | 2015 | 6 | 15 | 2.1511 | 1.8075 | 6.7541 | 5.7719 | 0.0054 | 0.6111 | 0.5622 | 569.1058 | 0.1699
| Sweepers/Scrubbers | 2015 | 16 | 25 | 2.1511 | 1.8075 | 6.7541 | 5.7719 | 0.0054 | 0.6111 | 0.5622 | 569.1058 | 0.1699
| Sweepers/Scrubbers | 2015 | 26 | 50 | 2.1511 | 1.8075 | 6.7541 | 5.7719 | 0.0054 | 0.6111 | 0.5622 | 569.1058 | 0.1699
| Sweepers/Scrubbers | 2015 | 51 | 120 | 0.99186 | 0.8334 | 4.0968 | 6.8863 | 0.0049 | 0.6103 | 0.5614 | 513.6254 | 0.1533
| Sweepers/Scrubbers | 2015 | 121 | 175 | 0.99827 | 0.8388 | 3.9824 | 8.6968 | 0.0049 | 0.4792 | 0.4409 | 512.5489 | 0.153
| Sweepers/Scrubbers | 2015 | 176 | 250 | 0.61025 | 0.5128 | 2.0777 | 6.7446 | 0.0048 | 0.2676 | 0.2462 | 509.3035 | 0.152
| Sweepers/Scrubbers | 2016 | 6 | 15 | 2.12 | 1.7814 | 6.7851 | 5.7261 | 0.0054 | 0.6029 | 0.5547 | 563.2688 | 0.1699
| Sweepers/Scrubbers | 2016 | 16 | 25 | 2.12 | 1.7814 | 6.7851 | 5.7261 | 0.0054 | 0.6029 | 0.5547 | 563.2688 | 0.1699
| Sweepers/Scrubbers | 2016 | 26 | 50 | 2.12 | 1.7814 | 6.7851 | 5.7261 | 0.0054 | 0.6029 | 0.5547 | 563.2688 | 0.1699
| Sweepers/Scrubbers | 2016 | 51 | 120 | 0.9314 | 0.7826 | 4.0592 | 6.454 | 0.0049 | 0.5707 | 0.525 | 508.3574 | 0.1533
| Sweepers/Scrubbers | 2016 | 121 | 175 | 0.88732 | 0.7456 | 3.8386 | 7.7875 | 0.0049 | 0.4188 | 0.3853 | 507.292 | 0.153
| Sweepers/Scrubbers | 2016 | 176 | 250 | 0.61965 | 0.5207 | 2.089 | 6.7824 | 0.0048 | 0.2698 | 0.2483 | 504.0799 | 0.152
| Sweepers/Scrubbers | 2017 | 6 | 15 | 2.0373 | 1.7119 | 6.7185 | 5.6256 | 0.0054 | 0.5817 | 0.5352 | 554.5133 | 0.1699
| Sweepers/Scrubbers | 2017 | 16 | 25 | 2.0373 | 1.7119 | 6.7185 | 5.6256 | 0.0054 | 0.5817 | 0.5352 | 554.5133 | 0.1699
| Sweepers/Scrubbers | 2017 | 26 | 50 | 2.0373 | 1.7119 | 6.7185 | 5.6256 | 0.0054 | 0.5817 | 0.5352 | 554.5133 | 0.1699
| Sweepers/Scrubbers | 2017 | 51 | 120 | 0.85744 | 0.7205 | 4.01 | 6.0202 | 0.0049 | 0.5202 | 0.4786 | 500.4555 | 0.1533
| Sweepers/Scrubbers | 2017 | 121 | 175 | 0.84558 | 0.7105 | 3.7843 | 7.4243 | 0.0049 | 0.3946 | 0.363 | 499.4066 | 0.153
| Sweepers/Scrubbers | 2017 | 176 | 250 | 0.61003 | 0.5126 | 2.0897 | 6.5089 | 0.0048 | 0.2642 | 0.2431 | 496.2444 | 0.152
| Sweepers/Scrubbers | 2018 | 6 | 15 | 1.8386 | 1.5449 | 6.4442 | 5.3987 | 0.0054 | 0.5307 | 0.4882 | 545.7578 | 0.1699
| Sweepers/Scrubbers | 2018 | 16 | 25 | 1.8386 | 1.5449 | 6.4442 | 5.3987 | 0.0054 | 0.5307 | 0.4882 | 545.7578 | 0.1699
| Sweepers/Scrubbers | 2018 | 26 | 50 | 1.8386 | 1.5449 | 6.4442 | 5.3987 | 0.0054 | 0.5307 | 0.4882 | 545.7578 | 0.1699
| Sweepers/Scrubbers | 2018 | 51 | 120 | 0.71341 | 0.5995 | 3.8817 | 5.136 | 0.0049 | 0.4283 | 0.3941 | 492.5536 | 0.1533
| Sweepers/Scrubbers | 2018 | 121 | 175 | 0.70089 | 0.5889 | 3.5883 | 6.071 | 0.0049 | 0.3197 | 0.2942 | 491.5213 | 0.153
| Sweepers/Scrubbers | 2018 | 176 | 250 | 0.41592 | 0.3495 | 1.6048 | 4.3016 | 0.0049 | 0.1691 | 0.1556 | 488.409 | 0.152
| Sweepers/Scrubbers | 2019 | 6 | 15 | 1.7031 | 1.431 | 6.2678 | 5.2249 | 0.0054 | 0.4912 | 0.4519 | 537.0023 | 0.1699
| Sweepers/Scrubbers | 2019 | 16 | 25 | 1.7031 | 1.431 | 6.2678 | 5.2249 | 0.0054 | 0.4912 | 0.4519 | 537.0023 | 0.1699
| Sweepers/Scrubbers | 2019 | 26 | 50 | 1.7031 | 1.431 | 6.2678 | 5.2249 | 0.0054 | 0.4912 | 0.4519 | 537.0023 | 0.1699
| Sweepers/Scrubbers | 2019 | 51 | 120 | 0.65406 | 0.5496 | 3.846 | 4.7726 | 0.0049 | 0.3872 | 0.3563 | 484.6516 | 0.1533
| Sweepers/Scrubbers | 2019 | 121 | 175 | 0.62277 | 0.5233 | 3.4491 | 5.3008 | 0.0049 | 0.2772 | 0.255 | 483.6359 | 0.153
| Sweepers/Scrubbers | 2019 | 176 | 250 | 0.27926 | 0.2347 | 1.2301 | 2.866 | 0.0049 | 0.0989 | 0.091 | 480.5735 | 0.152
| Sweepers/Scrubbers | 2020 | 6 | 15 | 1.5992 | 1.3438 | 6.1554 | 5.0952 | 0.0054 | 0.4629 | 0.4259 | 525.3284 | 0.1699
| Sweepers/Scrubbers | 2020 | 16 | 25 | 1.5992 | 1.3438 | 6.1554 | 5.0952 | 0.0054 | 0.4629 | 0.4259 | 525.3284 | 0.1699
| Sweepers/Scrubbers | 2020 | 26 | 50 | 1.5992 | 1.3438 | 6.1554 | 5.0952 | 0.0054 | 0.4629 | 0.4259 | 525.3284 | 0.1699
| Sweepers/Scrubbers | 2020 | 51 | 120 | 0.61876 | 0.5199 | 3.8275 | 4.4821 | 0.0049 | 0.3601 | 0.3313 | 474.1157 | 0.1533
| Sweepers/Scrubbers | 2020 | 121 | 175 | 0.54929 | 0.4616 | 3.3591 | 4.6081 | 0.0049 | 0.2371 | 0.2181 | 473.1221 | 0.153
| Sweepers/Scrubbers | 2020 | 176 | 250 | 0.2465 | 0.2071 | 1.1365 | 2.4856 | 0.0049 | 0.079 | 0.0727 | 470.1263 | 0.152
| Sweepers/Scrubbers | 2021 | 6 | 15 | 1.4508 | 1.2191 | 5.9 | 4.8495 | 0.0054 | 0.4117 | 0.3788 | 525.3284 | 0.1699
| Sweepers/Scrubbers | 2021 | 16 | 25 | 1.4508 | 1.2191 | 5.9 | 4.8495 | 0.0054 | 0.4117 | 0.3788 | 525.3284 | 0.1699
| Sweepers/Scrubbers | 2021 | 26 | 50 | 1.4508 | 1.2191 | 5.9 | 4.8495 | 0.0054 | 0.4117 | 0.3788 | 525.3284 | 0.1699
| Sweepers/Scrubbers | 2021 | 51 | 120 | 0.52388 | 0.4402 | 3.7575 | 3.9619 | 0.0049 | 0.2914 | 0.2681 | 474.1157 | 0.1533
| Sweepers/Scrubbers | 2021 | 121 | 175 | 0.45796 | 0.3848 | 3.2473 | 3.7072 | 0.0049 | 0.1872 | 0.1722 | 473.1221 | 0.153
| Sweepers/Scrubbers | 2021 | 176 | 250 | 0.19544 | 0.1642 | 1.1084 | 1.7582 | 0.0049 | 0.055 | 0.0506 | 470.1263 | 0.152
| Sweepers/Scrubbers | 2022 | 6 | 15 | 1.1998 | 1.0082 | 5.4512 | 4.4905 | 0.0054 | 0.3346 | 0.3078 | 525.3284 | 0.1699
| Sweepers/Scrubbers | 2022 | 16 | 25 | 1.1998 | 1.0082 | 5.4512 | 4.4905 | 0.0054 | 0.3346 | 0.3078 | 525.3284 | 0.1699
| Sweepers/Scrubbers | 2022 | 26 | 50 | 1.1998 | 1.0082 | 5.4512 | 4.4905 | 0.0054 | 0.3346 | 0.3078 | 525.3284 | 0.1699
| Sweepers/Scrubbers | 2022 | 51 | 120 | 0.44322 | 0.3724 | 3.692 | 3.4722 | 0.0049 | 0.2321 | 0.2135 | 474.1157 | 0.1533
| Sweepers/Scrubbers | 2022 | 121 | 175 | 0.38245 | 0.3214 | 3.2218 | 3.0024 | 0.0049 | 0.1446 | 0.133 | 473.1221 | 0.153
| Sweepers/Scrubbers | 2022 | 176 | 250 | 0.18136 | 0.1524 | 1.1015 | 1.6048 | 0.0049 | 0.0499 | 0.0459 | 470.1263 | 0.152
| Sweepers/Scrubbers | 2023 | 6 | 15 | 0.90348 | 0.7592 | 4.971 | 4.1273 | 0.0054 | 0.2485 | 0.2286 | 525.3284 | 0.1699
| Sweepers/Scrubbers | 2023 | 16 | 25 | 0.90348 | 0.7592 | 4.971 | 4.1273 | 0.0054 | 0.2485 | 0.2286 | 525.3284 | 0.1699
| Sweepers/Scrubbers | 2023 | 26 | 50 | 0.90348 | 0.7592 | 4.971 | 4.1273 | 0.0054 | 0.2485 | 0.2286 | 525.3284 | 0.1699
| Sweepers/Scrubbers | 2023 | 51 | 120 | 0.41724 | 0.3506 | 3.695 | 3.2854 | 0.0049 | 0.2095 | 0.1928 | 474.1157 | 0.1533
| Sweepers/Scrubbers | 2023 | 121 | 175 | 0.34775 | 0.2922 | 3.223 | 2.6085 | 0.0049 | 0.1259 | 0.1158 | 473.1221 | 0.153
| Sweepers/Scrubbers | 2023 | 176 | 250 | 0.18862 | 0.1585 | 1.1141 | 1.6103 | 0.0049 | 0.0503 | 0.0463 | 470.1263 | 0.152
| Sweepers/Scrubbers | 2024 | 6 | 15 | 0.88787 | 0.7461 | 5.0032 | 4.0788 | 0.0054 | 0.2385 | 0.2194 | 525.3284 | 0.1699
| Sweepers/Scrubbers | 2024 | 16 | 25 | 0.88787 | 0.7461 | 5.0032 | 4.0788 | 0.0054 | 0.2385 | 0.2194 | 525.3284 | 0.1699
| Sweepers/Scrubbers | 2024 | 26 | 50 | 0.88787 | 0.7461 | 5.0032 | 4.0788 | 0.0054 | 0.2385 | 0.2194 | 525.3284 | 0.1699
| Sweepers/Scrubbers | 2024 | 51 | 120 | 0.39513 | 0.332 | 3.6929 | 3.0985 | 0.0049 | 0.1885 | 0.1734 | 474.1157 | 0.1533
| Sweepers/Scrubbers | 2024 | 121 | 175 | 0.31682 | 0.2662 | 3.2337 | 2.2533 | 0.0049 | 0.1072 | 0.0986 | 473.1221 | 0.153
| Sweepers/Scrubbers | 2024 | 176 | 250 | 0.19563 | 0.1644 | 1.1273 | 1.6136 | 0.0049 | 0.0505 | 0.0465 | 470.1263 | 0.152
| Sweepers/Scrubbers | 2025 | 6 | 15 | 0.74066 | 0.6224 | 4.7679 | 3.8557 | 0.0054 | 0.1914 | 0.1761 | 525.3284 | 0.1699
| Sweepers/Scrubbers | 2025 | 16 | 25 | 0.74066 | 0.6224 | 4.7679 | 3.8557 | 0.0054 | 0.1914 | 0.1761 | 525.3284 | 0.1699
| Sweepers/Scrubbers | 2025 | 26 | 50 | 0.74066 | 0.6224 | 4.7679 | 3.8557 | 0.0054 | 0.1914 | 0.1761 | 525.3284 | 0.1699
| Sweepers/Scrubbers | 2025 | 51 | 120 | 0.36074 | 0.3031 | 3.664 | 2.8173 | 0.0049 | 0.1597 | 0.1469 | 474.1157 | 0.1533
| Sweepers/Scrubbers | 2025 | 121 | 175 | 0.25385 | 0.2133 | 3.201 | 1.6381 | 0.0049 | 0.0722 | 0.0664 | 473.1221 | 0.153
| Sweepers/Scrubbers | 2025 | 176 | 250 | 0.20223 | 0.1699 | 1.1401 | 1.6159 | 0.0049 | 0.0507 | 0.0466 | 470.1263 | 0.152
| Sweepers/Scrubbers | 2030 | 6 | 15 | 1.624 | 0.589 | 3.47 | 4.142 | 0.008 | 0.161 | 0.161 | 568.299 | 0.053
| Sweepers/Scrubbers | 2030 | 16 | 25 | 3.103 | 0.685 | 2.34 | 4.332 | 0.007 | 0.161 | 0.161 | 568.299 | 0.061
| Sweepers/Scrubbers | 2030 | 26 | 50 | 3.714 | 0.509 | 4.947 | 3.294 | 0.007 | 0.026 | 0.026 | 568.299 | 0.046
| Sweepers/Scrubbers | 2030 | 51 | 120 | 4.528 | 0.261 | 3.703 | 1.569 | 0.006 | 0.023 | 0.023 | 568.299 | 0.023
| Sweepers/Scrubbers | 2030 | 121 | 175 | 6.02 | 0.187 | 3.275 | 0.431 | 0.006 | 0.017 | 0.017 | 568.299 | 0.016
| Sweepers/Scrubbers | 2030 | 176 | 250 | 6.813 | 0.182 | 1.116 | 0.37 | 0.006 | 0.013 | 0.013 | 568.299 | 0.016
| Sweepers/Scrubbers | 2035 | 6 | 15 | 1.624 | 0.589 | 3.47 | 4.142 | 0.008 | 0.161 | 0.161 | 568.299 | 0.053
| Sweepers/Scrubbers | 2035 | 16 | 25 | 3.103 | 0.685 | 2.34 | 4.332 | 0.007 | 0.161 | 0.161 | 568.3 | 0.061
| Sweepers/Scrubbers | 2035 | 26 | 50 | 3.681 | 0.505 | 4.929 | 3.214 | 0.007 | 0.017 | 0.017 | 568.299 | 0.045
| Sweepers/Scrubbers | 2035 | 51 | 120 | 4.386 | 0.253 | 3.698 | 1.486 | 0.006 | 0.016 | 0.016 | 568.299 | 0.022
| Sweepers/Scrubbers | 2035 | 121 | 175 | 5.628 | 0.175 | 3.271 | 0.313 | 0.006 | 0.012 | 0.012 | 568.299 | 0.015
| Sweepers/Scrubbers | 2035 | 176 | 250 | 6.501 | 0.173 | 1.114 | 0.294 | 0.006 | 0.011 | 0.011 | 568.299 | 0.015
| Sweepers/Scrubbers | 2040 | 6 | 15 | 1.624 | 0.589 | 3.47 | 4.142 | 0.008 | 0.161 | 0.161 | 568.3 | 0.053
| Sweepers/Scrubbers | 2040 | 16 | 25 | 3.103 | 0.685 | 2.34 | 4.332 | 0.007 | 0.161 | 0.161 | 568.299 | 0.061
| Sweepers/Scrubbers | 2040 | 26 | 50 | 3.675 | 0.504 | 4.925 | 3.203 | 0.007 | 0.016 | 0.016 | 568.3 | 0.045
| Sweepers/Scrubbers | 2040 | 51 | 120 | 4.354 | 0.251 | 3.697 | 1.469 | 0.006 | 0.015 | 0.015 | 568.299 | 0.022
| Sweepers/Scrubbers | 2040 | 121 | 175 | 5.537 | 0.172 | 3.27 | 0.284 | 0.006 | 0.011 | 0.011 | 568.299 | 0.015
| Sweepers/Scrubbers | 2040 | 176 | 250 | 6.454 | 0.172 | 1.114 | 0.284 | 0.006 | 0.011 | 0.011 | 568.299 | 0.015
| Tractors/Loaders/Backhoes | 1990 | 16 | 25 | 5.699 | 2.213 | 4.999 | 6.919 | 0.855 | 0.741 | 0.741 | 568.299 | 0.199
| Tractors/Loaders/Backhoes | 1990 | 26 | 50 | 23.587 | 4.787 | 9.698 | 7.939 | 0.871 | 1.267 | 1.267 | 568.299 | 0.431
| Tractors/Loaders/Backhoes | 1990 | 51 | 120 | 19.595 | 2.333 | 5.659 | 14.779 | 0.791 | 1.327 | 1.327 | 568.299 | 0.21
| Tractors/Loaders/Backhoes | 1990 | 121 | 175 | 28.833 | 1.751 | 5.008 | 14.021 | 0.758 | 0.974 | 0.974 | 568.299 | 0.158
| Tractors/Loaders/Backhoes | 1990 | 176 | 250 | 48.841 | 1.751 | 5.008 | 14.021 | 0.758 | 0.974 | 0.974 | 568.299 | 0.158
| Tractors/Loaders/Backhoes | 1990 | 251 | 500 | 86.854 | 1.551 | 10.967 | 13.298 | 0.758 | 0.834 | 0.834 | 568.3 | 0.139
| Tractors/Loaders/Backhoes | 1990 | 501 | 750 | 130.281 | 1.551 | 10.967 | 13.298 | 1.139 | 0.85 | 0.85 | 568.299 | 0.139
| Tractors/Loaders/Backhoes | 2000 | 16 | 25 | 5.225 | 2.029 | 4.66 | 6.391 | 0.065 | 0.57 | 0.57 | 568.299 | 0.183
| Tractors/Loaders/Backhoes | 2000 | 26 | 50 | 21.043 | 4.271 | 8.855 | 6.964 | 0.066 | 0.903 | 0.903 | 568.299 | 0.385
| Tractors/Loaders/Backhoes | 2000 | 51 | 120 | 14.597 | 1.738 | 4.448 | 9.784 | 0.06 | 0.862 | 0.862 | 568.299 | 0.156
| Tractors/Loaders/Backhoes | 2000 | 121 | 175 | 19.393 | 1.178 | 3.534 | 9.027 | 0.057 | 0.494 | 0.494 | 568.299 | 0.106
| Tractors/Loaders/Backhoes | 2000 | 176 | 250 | 26.283 | 0.942 | 2.634 | 8.625 | 0.057 | 0.38 | 0.38 | 568.299 | 0.085
| Tractors/Loaders/Backhoes | 2000 | 251 | 500 | 48.341 | 0.863 | 3.629 | 8.225 | 0.057 | 0.339 | 0.339 | 568.299 | 0.077
| Tractors/Loaders/Backhoes | 2000 | 501 | 750 | 72.512 | 0.863 | 3.629 | 8.225 | 0.059 | 0.339 | 0.339 | 568.299 | 0.077
| Tractors/Loaders/Backhoes | 2005 | 16 | 25 | 3.067 | 1.191 | 3.137 | 5.648 | 0.065 | 0.404 | 0.404 | 568.299 | 0.107
| Tractors/Loaders/Backhoes | 2005 | 26 | 50 | 18.069 | 3.667 | 8.018 | 6.405 | 0.066 | 0.819 | 0.819 | 568.299 | 0.33
| Tractors/Loaders/Backhoes | 2005 | 51 | 120 | 12.595 | 1.499 | 4.22 | 8.325 | 0.06 | 0.802 | 0.802 | 568.299 | 0.135
| Tractors/Loaders/Backhoes | 2005 | 121 | 175 | 16.035 | 0.974 | 3.341 | 7.629 | 0.057 | 0.432 | 0.432 | 568.3 | 0.087
| Tractors/Loaders/Backhoes | 2005 | 176 | 250 | 18.392 | 0.659 | 1.774 | 7.181 | 0.057 | 0.256 | 0.256 | 568.3 | 0.059
| Tractors/Loaders/Backhoes | 2005 | 251 | 500 | 32.511 | 0.58 | 1.993 | 6.451 | 0.057 | 0.23 | 0.23 | 568.299 | 0.052
| Tractors/Loaders/Backhoes | 2005 | 501 | 750 | 49.91 | 0.594 | 1.99 | 6.656 | 0.059 | 0.234 | 0.234 | 568.299 | 0.053
| Tractors/Loaders/Backhoes | 2010 | 16 | 25 | 1.8946 | 1.592 | 5.9558 | 5.6322 | 0.0053 | 0.5614 | 0.5165 | 569.9866 | 0.1659
| Tractors/Loaders/Backhoes | 2010 | 26 | 50 | 1.8946 | 1.592 | 5.9558 | 5.6322 | 0.0053 | 0.5614 | 0.5165 | 569.9866 | 0.1659
| Tractors/Loaders/Backhoes | 2010 | 51 | 120 | 0.79237 | 0.6658 | 3.832 | 6.3122 | 0.0049 | 0.5039 | 0.4636 | 533.5879 | 0.1553
| Tractors/Loaders/Backhoes | 2010 | 121 | 175 | 0.55907 | 0.4698 | 3.2039 | 5.6857 | 0.0048 | 0.2855 | 0.2626 | 521.9624 | 0.1519
| Tractors/Loaders/Backhoes | 2010 | 176 | 250 | 0.40845 | 0.3432 | 1.4404 | 5.5859 | 0.0049 | 0.1775 | 0.1633 | 522.8516 | 0.1522
| Tractors/Loaders/Backhoes | 2010 | 251 | 500 | 0.39138 | 0.3289 | 2.0769 | 5.1852 | 0.0049 | 0.1722 | 0.1585 | 526.5923 | 0.1533
| Tractors/Loaders/Backhoes | 2010 | 501 | 750 | 0.33064 | 0.2778 | 1.8049 | 4.3979 | 0.0048 | 0.1531 | 0.1408 | 517.4169 | 0.1506
| Tractors/Loaders/Backhoes | 2011 | 16 | 25 | 1.789 | 1.5032 | 5.8631 | 5.5861 | 0.0053 | 0.54 | 0.4968 | 569.4176 | 0.1662
| Tractors/Loaders/Backhoes | 2011 | 26 | 50 | 1.789 | 1.5032 | 5.8631 | 5.5861 | 0.0053 | 0.54 | 0.4968 | 569.4176 | 0.1662
| Tractors/Loaders/Backhoes | 2011 | 51 | 120 | 0.76616 | 0.6438 | 3.8308 | 6.1298 | 0.0049 | 0.4906 | 0.4513 | 531.2907 | 0.155
| Tractors/Loaders/Backhoes | 2011 | 121 | 175 | 0.54439 | 0.4574 | 3.2146 | 5.4967 | 0.0048 | 0.2774 | 0.2552 | 520.8772 | 0.152
| Tractors/Loaders/Backhoes | 2011 | 176 | 250 | 0.40026 | 0.3363 | 1.4142 | 5.3887 | 0.0049 | 0.1717 | 0.158 | 521.7143 | 0.1522
| Tractors/Loaders/Backhoes | 2011 | 251 | 500 | 0.38332 | 0.3221 | 2.0116 | 4.9878 | 0.0049 | 0.1669 | 0.1536 | 525.0356 | 0.1532
| Tractors/Loaders/Backhoes | 2011 | 501 | 750 | 0.33717 | 0.2833 | 1.801 | 4.359 | 0.0048 | 0.1527 | 0.1405 | 516.0241 | 0.1506
| Tractors/Loaders/Backhoes | 2012 | 16 | 25 | 1.778 | 1.494 | 5.9296 | 5.5717 | 0.0053 | 0.537 | 0.494 | 568.1171 | 0.1662
| Tractors/Loaders/Backhoes | 2012 | 26 | 50 | 1.778 | 1.494 | 5.9296 | 5.5717 | 0.0053 | 0.537 | 0.494 | 568.1171 | 0.1662
| Tractors/Loaders/Backhoes | 2012 | 51 | 120 | 0.76548 | 0.6432 | 3.8582 | 6.0794 | 0.0049 | 0.4896 | 0.4504 | 529.8013 | 0.155
| Tractors/Loaders/Backhoes | 2012 | 121 | 175 | 0.55208 | 0.4639 | 3.2473 | 5.4881 | 0.0048 | 0.2794 | 0.257 | 519.5807 | 0.152
| Tractors/Loaders/Backhoes | 2012 | 176 | 250 | 0.40859 | 0.3433 | 1.4242 | 5.3794 | 0.0049 | 0.1729 | 0.1591 | 520.5233 | 0.1523
| Tractors/Loaders/Backhoes | 2012 | 251 | 500 | 0.39154 | 0.329 | 2.0363 | 4.9585 | 0.0049 | 0.1675 | 0.1541 | 523.6066 | 0.1532
| Tractors/Loaders/Backhoes | 2012 | 501 | 750 | 0.34578 | 0.2906 | 1.8114 | 4.3059 | 0.0048 | 0.1528 | 0.1406 | 514.6158 | 0.1505
| Tractors/Loaders/Backhoes | 2013 | 16 | 25 | 1.7102 | 1.437 | 5.8983 | 5.5069 | 0.0053 | 0.5196 | 0.4781 | 566.4101 | 0.1665
| Tractors/Loaders/Backhoes | 2013 | 26 | 50 | 1.7102 | 1.437 | 5.8983 | 5.5069 | 0.0053 | 0.5196 | 0.4781 | 566.4101 | 0.1665
| Tractors/Loaders/Backhoes | 2013 | 51 | 120 | 0.73685 | 0.6192 | 3.8526 | 5.8818 | 0.0049 | 0.4685 | 0.431 | 526.7149 | 0.1549
| Tractors/Loaders/Backhoes | 2013 | 121 | 175 | 0.53894 | 0.4529 | 3.2559 | 5.3266 | 0.0048 | 0.2695 | 0.2479 | 516.748 | 0.1519
| Tractors/Loaders/Backhoes | 2013 | 176 | 250 | 0.40418 | 0.3396 | 1.4071 | 5.2214 | 0.0049 | 0.168 | 0.1546 | 517.9916 | 0.1523
| Tractors/Loaders/Backhoes | 2013 | 251 | 500 | 0.38626 | 0.3246 | 1.9824 | 4.7735 | 0.0049 | 0.1621 | 0.1492 | 520.6472 | 0.1531
| Tractors/Loaders/Backhoes | 2013 | 501 | 750 | 0.35723 | 0.3002 | 1.8218 | 4.316 | 0.0048 | 0.155 | 0.1426 | 511.8955 | 0.1505
| Tractors/Loaders/Backhoes | 2014 | 16 | 25 | 1.5895 | 1.3356 | 5.7718 | 5.3687 | 0.0053 | 0.4882 | 0.4491 | 564.0421 | 0.1667
| Tractors/Loaders/Backhoes | 2014 | 26 | 50 | 1.5895 | 1.3356 | 5.7718 | 5.3687 | 0.0053 | 0.4882 | 0.4491 | 564.0421 | 0.1667
| Tractors/Loaders/Backhoes | 2014 | 51 | 120 | 0.69281 | 0.5822 | 3.8272 | 5.5808 | 0.0049 | 0.4384 | 0.4033 | 523.0168 | 0.1546
| Tractors/Loaders/Backhoes | 2014 | 121 | 175 | 0.5033 | 0.4229 | 3.2386 | 4.9379 | 0.0048 | 0.2483 | 0.2285 | 513.8903 | 0.1519
| Tractors/Loaders/Backhoes | 2014 | 176 | 250 | 0.38906 | 0.3269 | 1.3756 | 4.9218 | 0.0049 | 0.1587 | 0.146 | 515.1747 | 0.1522
| Tractors/Loaders/Backhoes | 2014 | 251 | 500 | 0.37156 | 0.3122 | 1.8779 | 4.4882 | 0.0049 | 0.1518 | 0.1397 | 517.1237 | 0.1528
| Tractors/Loaders/Backhoes | 2014 | 501 | 750 | 0.3626 | 0.3047 | 1.8331 | 4.2434 | 0.0048 | 0.1536 | 0.1413 | 511.3367 | 0.1511
| Tractors/Loaders/Backhoes | 2015 | 16 | 25 | 1.5557 | 1.3072 | 5.7909 | 5.3202 | 0.0053 | 0.477 | 0.4389 | 558.7085 | 0.1668
| Tractors/Loaders/Backhoes | 2015 | 26 | 50 | 1.5557 | 1.3072 | 5.7909 | 5.3202 | 0.0053 | 0.477 | 0.4389 | 558.7085 | 0.1668
| Tractors/Loaders/Backhoes | 2015 | 51 | 120 | 0.67754 | 0.5693 | 3.832 | 5.4221 | 0.0049 | 0.4244 | 0.3904 | 517.3652 | 0.1545
| Tractors/Loaders/Backhoes | 2015 | 121 | 175 | 0.50143 | 0.4213 | 3.2559 | 4.836 | 0.0048 | 0.2443 | 0.2248 | 508.6819 | 0.1519
| Tractors/Loaders/Backhoes | 2015 | 176 | 250 | 0.3878 | 0.3259 | 1.3737 | 4.7831 | 0.0049 | 0.1554 | 0.1429 | 509.6269 | 0.1521
| Tractors/Loaders/Backhoes | 2015 | 251 | 500 | 0.37125 | 0.3119 | 1.884 | 4.3483 | 0.0049 | 0.1491 | 0.1372 | 511.8685 | 0.1528
| Tractors/Loaders/Backhoes | 2015 | 501 | 750 | 0.36596 | 0.3075 | 1.823 | 4.1848 | 0.0048 | 0.152 | 0.1399 | 506.1469 | 0.1511
| Tractors/Loaders/Backhoes | 2016 | 16 | 25 | 1.4881 | 1.2504 | 5.7411 | 5.2137 | 0.0053 | 0.4547 | 0.4183 | 553.3996 | 0.1669
| Tractors/Loaders/Backhoes | 2016 | 26 | 50 | 1.4881 | 1.2504 | 5.7411 | 5.2137 | 0.0053 | 0.4547 | 0.4183 | 553.3996 | 0.1669
| Tractors/Loaders/Backhoes | 2016 | 51 | 120 | 0.64031 | 0.538 | 3.8115 | 5.1424 | 0.0049 | 0.3959 | 0.3643 | 511.3456 | 0.1542
| Tractors/Loaders/Backhoes | 2016 | 121 | 175 | 0.46319 | 0.3892 | 3.2323 | 4.3795 | 0.0048 | 0.222 | 0.2042 | 502.6294 | 0.1516
| Tractors/Loaders/Backhoes | 2016 | 176 | 250 | 0.36974 | 0.3107 | 1.3472 | 4.4261 | 0.0049 | 0.1449 | 0.1333 | 504.4014 | 0.1521
| Tractors/Loaders/Backhoes | 2016 | 251 | 500 | 0.33779 | 0.2838 | 1.7864 | 3.7866 | 0.0049 | 0.131 | 0.1206 | 505.2698 | 0.1524
| Tractors/Loaders/Backhoes | 2016 | 501 | 750 | 0.35724 | 0.3002 | 1.6742 | 4.0216 | 0.0048 | 0.1444 | 0.1328 | 500.955 | 0.1511
| Tractors/Loaders/Backhoes | 2017 | 16 | 25 | 1.4211 | 1.1941 | 5.6892 | 5.1096 | 0.0053 | 0.4331 | 0.3985 | 544.9286 | 0.167
| Tractors/Loaders/Backhoes | 2017 | 26 | 50 | 1.4211 | 1.1941 | 5.6892 | 5.1096 | 0.0053 | 0.4331 | 0.3985 | 544.9286 | 0.167
| Tractors/Loaders/Backhoes | 2017 | 51 | 120 | 0.59559 | 0.5005 | 3.7818 | 4.8087 | 0.0049 | 0.3616 | 0.3327 | 502.7952 | 0.1541
| Tractors/Loaders/Backhoes | 2017 | 121 | 175 | 0.42086 | 0.3536 | 3.1996 | 3.8788 | 0.0048 | 0.1973 | 0.1815 | 493.912 | 0.1513
| Tractors/Loaders/Backhoes | 2017 | 176 | 250 | 0.34662 | 0.2913 | 1.3037 | 4.0406 | 0.0049 | 0.1318 | 0.1213 | 496.8449 | 0.1522
| Tractors/Loaders/Backhoes | 2017 | 251 | 500 | 0.32369 | 0.272 | 1.7385 | 3.4899 | 0.0049 | 0.122 | 0.1123 | 497.1129 | 0.1523
| Tractors/Loaders/Backhoes | 2017 | 501 | 750 | 0.35268 | 0.2963 | 1.6457 | 3.862 | 0.0048 | 0.1394 | 0.1283 | 492.9529 | 0.151
| Tractors/Loaders/Backhoes | 2018 | 16 | 25 | 1.1807 | 0.9921 | 5.3104 | 4.7644 | 0.0053 | 0.3625 | 0.3335 | 536.1115 | 0.1669
| Tractors/Loaders/Backhoes | 2018 | 26 | 50 | 1.1807 | 0.9921 | 5.3104 | 4.7644 | 0.0053 | 0.3625 | 0.3335 | 536.1115 | 0.1669
| Tractors/Loaders/Backhoes | 2018 | 51 | 120 | 0.5003 | 0.4204 | 3.6915 | 4.1544 | 0.0049 | 0.2943 | 0.2708 | 494.1237 | 0.1538
| Tractors/Loaders/Backhoes | 2018 | 121 | 175 | 0.35348 | 0.297 | 3.1373 | 3.1681 | 0.0048 | 0.1595 | 0.1467 | 485.7754 | 0.1512
| Tractors/Loaders/Backhoes | 2018 | 176 | 250 | 0.30808 | 0.2589 | 1.242 | 3.4596 | 0.0049 | 0.1116 | 0.1027 | 489.4562 | 0.1524
| Tractors/Loaders/Backhoes | 2018 | 251 | 500 | 0.26445 | 0.2222 | 1.4454 | 2.6688 | 0.0048 | 0.0922 | 0.0848 | 486.2939 | 0.1514
| Tractors/Loaders/Backhoes | 2018 | 501 | 750 | 0.32275 | 0.2712 | 1.6007 | 3.4024 | 0.0048 | 0.1243 | 0.1143 | 485.0099 | 0.151
| Tractors/Loaders/Backhoes | 2019 | 16 | 25 | 1.0951 | 0.9202 | 5.2033 | 4.6093 | 0.0053 | 0.33 | 0.3036 | 527.6843 | 0.167
| Tractors/Loaders/Backhoes | 2019 | 26 | 50 | 1.0951 | 0.9202 | 5.2033 | 4.6093 | 0.0053 | 0.33 | 0.3036 | 527.6843 | 0.167
| Tractors/Loaders/Backhoes | 2019 | 51 | 120 | 0.4377 | 0.3678 | 3.6378 | 3.6926 | 0.0049 | 0.2465 | 0.2268 | 485.8548 | 0.1537
| Tractors/Loaders/Backhoes | 2019 | 121 | 175 | 0.32186 | 0.2704 | 3.1216 | 2.7841 | 0.0048 | 0.1401 | 0.1289 | 477.9151 | 0.1512
| Tractors/Loaders/Backhoes | 2019 | 176 | 250 | 0.29146 | 0.2449 | 1.2203 | 3.1468 | 0.0049 | 0.102 | 0.0938 | 481.4206 | 0.1523
| Tractors/Loaders/Backhoes | 2019 | 251 | 500 | 0.24518 | 0.206 | 1.3892 | 2.3446 | 0.0048 | 0.0816 | 0.0751 | 479.0826 | 0.1516
| Tractors/Loaders/Backhoes | 2019 | 501 | 750 | 0.31187 | 0.2621 | 1.6025 | 3.1205 | 0.0048 | 0.1168 | 0.1074 | 478.9216 | 0.1515
| Tractors/Loaders/Backhoes | 2020 | 16 | 25 | 0.98725 | 0.8296 | 5.0349 | 4.3978 | 0.0053 | 0.2878 | 0.2648 | 515.874 | 0.1668
| Tractors/Loaders/Backhoes | 2020 | 26 | 50 | 0.98725 | 0.8296 | 5.0349 | 4.3978 | 0.0053 | 0.2878 | 0.2648 | 515.874 | 0.1668
| Tractors/Loaders/Backhoes | 2020 | 51 | 120 | 0.39388 | 0.331 | 3.6015 | 3.3257 | 0.0049 | 0.2103 | 0.1935 | 475.1543 | 0.1537
| Tractors/Loaders/Backhoes | 2020 | 121 | 175 | 0.29217 | 0.2455 | 3.1052 | 2.4147 | 0.0048 | 0.1217 | 0.1119 | 467.5132 | 0.1512
| Tractors/Loaders/Backhoes | 2020 | 176 | 250 | 0.26804 | 0.2252 | 1.1959 | 2.7379 | 0.0049 | 0.0898 | 0.0826 | 470.4998 | 0.1522
| Tractors/Loaders/Backhoes | 2020 | 251 | 500 | 0.23051 | 0.1937 | 1.3581 | 2.0798 | 0.0048 | 0.073 | 0.0672 | 468.2447 | 0.1514
| Tractors/Loaders/Backhoes | 2020 | 501 | 750 | 0.31871 | 0.2678 | 1.6098 | 3.1193 | 0.0048 | 0.1174 | 0.108 | 468.6602 | 0.1516
| Tractors/Loaders/Backhoes | 2021 | 16 | 25 | 0.89967 | 0.756 | 4.9017 | 4.2264 | 0.0053 | 0.2545 | 0.2341 | 515.1213 | 0.1666
| Tractors/Loaders/Backhoes | 2021 | 26 | 50 | 0.89967 | 0.756 | 4.9017 | 4.2264 | 0.0053 | 0.2545 | 0.2341 | 515.1213 | 0.1666
| Tractors/Loaders/Backhoes | 2021 | 51 | 120 | 0.35209 | 0.2959 | 3.5707 | 2.995 | 0.0049 | 0.1766 | 0.1625 | 475.3621 | 0.1537
| Tractors/Loaders/Backhoes | 2021 | 121 | 175 | 0.26302 | 0.221 | 3.0907 | 2.0622 | 0.0048 | 0.1041 | 0.0958 | 467.5285 | 0.1512
| Tractors/Loaders/Backhoes | 2021 | 176 | 250 | 0.24924 | 0.2094 | 1.1861 | 2.3692 | 0.0049 | 0.08 | 0.0736 | 470.5716 | 0.1522
| Tractors/Loaders/Backhoes | 2021 | 251 | 500 | 0.21348 | 0.1794 | 1.3415 | 1.776 | 0.0048 | 0.064 | 0.0589 | 469.3025 | 0.1518
| Tractors/Loaders/Backhoes | 2021 | 501 | 750 | 0.29448 | 0.2474 | 1.4325 | 2.7542 | 0.0048 | 0.1041 | 0.0958 | 466.4564 | 0.1509
| Tractors/Loaders/Backhoes | 2022 | 16 | 25 | 0.81868 | 0.6879 | 4.7595 | 4.0302 | 0.0053 | 0.2177 | 0.2003 | 514.4613 | 0.1664
| Tractors/Loaders/Backhoes | 2022 | 26 | 50 | 0.81868 | 0.6879 | 4.7595 | 4.0302 | 0.0053 | 0.2177 | 0.2003 | 514.4613 | 0.1664
| Tractors/Loaders/Backhoes | 2022 | 51 | 120 | 0.30967 | 0.2602 | 3.5355 | 2.6472 | 0.0049 | 0.1424 | 0.131 | 475.8975 | 0.1539
| Tractors/Loaders/Backhoes | 2022 | 121 | 175 | 0.23794 | 0.1999 | 3.0794 | 1.7527 | 0.0048 | 0.0892 | 0.082 | 467.8004 | 0.1513
| Tractors/Loaders/Backhoes | 2022 | 176 | 250 | 0.22252 | 0.187 | 1.1625 | 1.9425 | 0.0049 | 0.067 | 0.0617 | 470.1236 | 0.152
| Tractors/Loaders/Backhoes | 2022 | 251 | 500 | 0.19077 | 0.1603 | 1.2803 | 1.4369 | 0.0048 | 0.0529 | 0.0487 | 469.2562 | 0.1518
| Tractors/Loaders/Backhoes | 2022 | 501 | 750 | 0.27644 | 0.2323 | 1.3527 | 2.4532 | 0.0048 | 0.0943 | 0.0868 | 466.6327 | 0.1509
| Tractors/Loaders/Backhoes | 2023 | 16 | 25 | 0.73863 | 0.6207 | 4.6293 | 3.857 | 0.0053 | 0.1845 | 0.1698 | 513.7962 | 0.1662
| Tractors/Loaders/Backhoes | 2023 | 26 | 50 | 0.73863 | 0.6207 | 4.6293 | 3.857 | 0.0053 | 0.1845 | 0.1698 | 513.7962 | 0.1662
| Tractors/Loaders/Backhoes | 2023 | 51 | 120 | 0.28457 | 0.2391 | 3.525 | 2.4261 | 0.0049 | 0.1198 | 0.1102 | 476.4307 | 0.1541
| Tractors/Loaders/Backhoes | 2023 | 121 | 175 | 0.2192 | 0.1842 | 3.0777 | 1.521 | 0.0048 | 0.0765 | 0.0704 | 468.821 | 0.1516
| Tractors/Loaders/Backhoes | 2023 | 176 | 250 | 0.2012 | 0.1691 | 1.1481 | 1.5877 | 0.0049 | 0.0576 | 0.053 | 469.7518 | 0.1519
| Tractors/Loaders/Backhoes | 2023 | 251 | 500 | 0.18082 | 0.1519 | 1.2792 | 1.2471 | 0.0049 | 0.0472 | 0.0434 | 469.4652 | 0.1518
| Tractors/Loaders/Backhoes | 2023 | 501 | 750 | 0.27869 | 0.2342 | 1.3608 | 2.4186 | 0.0048 | 0.0945 | 0.0869 | 466.6756 | 0.1509
| Tractors/Loaders/Backhoes | 2024 | 16 | 25 | 0.70161 | 0.5895 | 4.609 | 3.7681 | 0.0053 | 0.1659 | 0.1526 | 513.8517 | 0.1662
| Tractors/Loaders/Backhoes | 2024 | 26 | 50 | 0.70161 | 0.5895 | 4.609 | 3.7681 | 0.0053 | 0.1659 | 0.1526 | 513.8517 | 0.1662
| Tractors/Loaders/Backhoes | 2024 | 51 | 120 | 0.2706 | 0.2274 | 3.5318 | 2.2879 | 0.0049 | 0.105 | 0.0966 | 476.7313 | 0.1542
| Tractors/Loaders/Backhoes | 2024 | 121 | 175 | 0.20942 | 0.176 | 3.0891 | 1.3764 | 0.0049 | 0.0685 | 0.063 | 469.4029 | 0.1518
| Tractors/Loaders/Backhoes | 2024 | 176 | 250 | 0.19943 | 0.1676 | 1.1513 | 1.4911 | 0.0049 | 0.0545 | 0.0501 | 469.9143 | 0.152
| Tractors/Loaders/Backhoes | 2024 | 251 | 500 | 0.17893 | 0.1504 | 1.277 | 1.1632 | 0.0049 | 0.0444 | 0.0408 | 470.0841 | 0.152
| Tractors/Loaders/Backhoes | 2024 | 501 | 750 | 0.26282 | 0.2208 | 1.3105 | 2.2155 | 0.0048 | 0.0854 | 0.0786 | 466.6381 | 0.1509
| Tractors/Loaders/Backhoes | 2025 | 16 | 25 | 0.65458 | 0.55 | 4.5597 | 3.6619 | 0.0053 | 0.145 | 0.1334 | 513.8025 | 0.1662
| Tractors/Loaders/Backhoes | 2025 | 26 | 50 | 0.65458 | 0.55 | 4.5597 | 3.6619 | 0.0053 | 0.145 | 0.1334 | 513.8025 | 0.1662
| Tractors/Loaders/Backhoes | 2025 | 51 | 120 | 0.24841 | 0.2087 | 3.5224 | 2.1092 | 0.0049 | 0.0855 | 0.0786 | 477.188 | 0.1543
| Tractors/Loaders/Backhoes | 2025 | 121 | 175 | 0.19262 | 0.1619 | 3.0832 | 1.1804 | 0.0048 | 0.0585 | 0.0538 | 469.3289 | 0.1518
| Tractors/Loaders/Backhoes | 2025 | 176 | 250 | 0.18337 | 0.1541 | 1.1455 | 1.2346 | 0.0049 | 0.0473 | 0.0435 | 470.5976 | 0.1522
| Tractors/Loaders/Backhoes | 2025 | 251 | 500 | 0.17186 | 0.1444 | 1.2341 | 1.0457 | 0.0049 | 0.0393 | 0.0362 | 470.9102 | 0.1523
| Tractors/Loaders/Backhoes | 2025 | 501 | 750 | 0.22294 | 0.1873 | 1.2614 | 1.6487 | 0.0048 | 0.0674 | 0.062 | 466.4517 | 0.1509
| Tractors/Loaders/Backhoes | 2030 | 16 | 25 | 1.765 | 0.685 | 2.339 | 4.332 | 0.007 | 0.161 | 0.161 | 568.299 | 0.061
| Tractors/Loaders/Backhoes | 2030 | 26 | 50 | 2.657 | 0.539 | 4.966 | 3.299 | 0.007 | 0.033 | 0.033 | 568.299 | 0.048
| Tractors/Loaders/Backhoes | 2030 | 51 | 120 | 2.285 | 0.272 | 3.705 | 1.624 | 0.006 | 0.03 | 0.03 | 568.299 | 0.024
| Tractors/Loaders/Backhoes | 2030 | 121 | 175 | 3.178 | 0.193 | 3.273 | 0.485 | 0.006 | 0.02 | 0.02 | 568.299 | 0.017
| Tractors/Loaders/Backhoes | 2030 | 176 | 250 | 5.112 | 0.183 | 1.115 | 0.418 | 0.006 | 0.014 | 0.014 | 568.299 | 0.016
| Tractors/Loaders/Backhoes | 2030 | 251 | 500 | 10.236 | 0.182 | 1.066 | 0.403 | 0.006 | 0.014 | 0.014 | 568.299 | 0.016
| Tractors/Loaders/Backhoes | 2030 | 501 | 750 | 15.363 | 0.182 | 1.066 | 0.407 | 0.006 | 0.014 | 0.014 | 568.299 | 0.016
| Tractors/Loaders/Backhoes | 2035 | 16 | 25 | 1.765 | 0.685 | 2.339 | 4.332 | 0.007 | 0.161 | 0.161 | 568.299 | 0.061
| Tractors/Loaders/Backhoes | 2035 | 26 | 50 | 2.538 | 0.515 | 4.949 | 3.244 | 0.007 | 0.022 | 0.022 | 568.299 | 0.046
| Tractors/Loaders/Backhoes | 2035 | 51 | 120 | 2.17 | 0.258 | 3.703 | 1.521 | 0.006 | 0.02 | 0.02 | 568.299 | 0.023
| Tractors/Loaders/Backhoes | 2035 | 121 | 175 | 2.956 | 0.179 | 3.275 | 0.348 | 0.006 | 0.015 | 0.015 | 568.299 | 0.016
| Tractors/Loaders/Backhoes | 2035 | 176 | 250 | 4.945 | 0.177 | 1.115 | 0.331 | 0.006 | 0.012 | 0.012 | 568.299 | 0.016
| Tractors/Loaders/Backhoes | 2035 | 251 | 500 | 9.922 | 0.177 | 1.066 | 0.326 | 0.006 | 0.012 | 0.012 | 568.299 | 0.015
| Tractors/Loaders/Backhoes | 2035 | 501 | 750 | 14.886 | 0.177 | 1.066 | 0.327 | 0.006 | 0.012 | 0.012 | 568.299 | 0.015
| Tractors/Loaders/Backhoes | 2040 | 16 | 25 | 1.765 | 0.685 | 2.339 | 4.332 | 0.007 | 0.161 | 0.161 | 568.299 | 0.061
| Tractors/Loaders/Backhoes | 2040 | 26 | 50 | 2.506 | 0.508 | 4.946 | 3.22 | 0.007 | 0.018 | 0.018 | 568.299 | 0.045
| Tractors/Loaders/Backhoes | 2040 | 51 | 120 | 2.135 | 0.254 | 3.703 | 1.485 | 0.006 | 0.016 | 0.016 | 568.299 | 0.022
| Tractors/Loaders/Backhoes | 2040 | 121 | 175 | 2.891 | 0.175 | 3.276 | 0.305 | 0.006 | 0.012 | 0.012 | 568.299 | 0.015
| Tractors/Loaders/Backhoes | 2040 | 176 | 250 | 4.877 | 0.174 | 1.116 | 0.297 | 0.006 | 0.011 | 0.011 | 568.3 | 0.015
| Tractors/Loaders/Backhoes | 2040 | 251 | 500 | 9.794 | 0.174 | 1.066 | 0.297 | 0.006 | 0.011 | 0.011 | 568.299 | 0.015
| Tractors/Loaders/Backhoes | 2040 | 501 | 750 | 14.69 | 0.174 | 1.066 | 0.297 | 0.006 | 0.011 | 0.011 | 568.299 | 0.015
| Trenchers | 1990 | 6 | 15 | 3.844 | 1.804 | 4.999 | 9.999 | 1.049 | 0.975 | 0.975 | 568.299 | 0.162
| Trenchers | 1990 | 16 | 25 | 18.341 | 2.213 | 4.999 | 6.919 | 0.855 | 0.741 | 0.741 | 568.3 | 0.199
| Trenchers | 1990 | 26 | 50 | 37.589 | 4.535 | 9.232 | 7.849 | 0.871 | 1.215 | 1.215 | 568.3 | 0.409
| Trenchers | 1990 | 51 | 120 | 37.519 | 2.296 | 5.621 | 14.752 | 0.791 | 1.284 | 1.284 | 568.299 | 0.207
| Trenchers | 1990 | 121 | 175 | 63.364 | 1.748 | 5.014 | 14.125 | 0.758 | 0.96 | 0.96 | 568.299 | 0.157
| Trenchers | 1990 | 176 | 250 | 98.152 | 1.748 | 5.014 | 14.125 | 0.758 | 0.96 | 0.96 | 568.299 | 0.157
| Trenchers | 1990 | 251 | 500 | 121.775 | 1.553 | 10.572 | 13.45 | 0.662 | 0.827 | 0.827 | 568.299 | 0.14
| Trenchers | 1990 | 501 | 750 | 229.57 | 1.553 | 10.572 | 13.45 | 1.018 | 0.843 | 0.843 | 568.299 | 0.14
| Trenchers | 2000 | 6 | 15 | 2.824 | 1.325 | 4.257 | 7.675 | 0.079 | 0.61 | 0.61 | 568.299 | 0.119
| Trenchers | 2000 | 16 | 25 | 15.815 | 1.908 | 4.438 | 6.326 | 0.065 | 0.555 | 0.555 | 568.299 | 0.172
| Trenchers | 2000 | 26 | 50 | 34.945 | 4.216 | 8.713 | 7.029 | 0.066 | 0.89 | 0.89 | 568.299 | 0.38
| Trenchers | 2000 | 51 | 120 | 30.939 | 1.893 | 4.777 | 10.98 | 0.06 | 0.882 | 0.882 | 568.299 | 0.17
| Trenchers | 2000 | 121 | 175 | 46.959 | 1.296 | 3.969 | 10.057 | 0.057 | 0.541 | 0.541 | 568.299 | 0.116
| Trenchers | 2000 | 176 | 250 | 64.645 | 1.151 | 3.402 | 9.8 | 0.057 | 0.474 | 0.474 | 568.299 | 0.103
| Trenchers | 2000 | 251 | 500 | 81.678 | 1.042 | 6.221 | 9.354 | 0.05 | 0.416 | 0.416 | 568.299 | 0.094
| Trenchers | 2000 | 501 | 750 | 153.98 | 1.042 | 6.221 | 9.354 | 0.052 | 0.416 | 0.416 | 568.299 | 0.094
| Trenchers | 2005 | 6 | 15 | 1.582 | 0.742 | 3.469 | 4.981 | 0.079 | 0.35 | 0.35 | 568.299 | 0.066
| Trenchers | 2005 | 16 | 25 | 7.043 | 0.849 | 2.519 | 5.321 | 0.065 | 0.333 | 0.333 | 568.3 | 0.076
| Trenchers | 2005 | 26 | 50 | 32.497 | 3.921 | 8.33 | 6.674 | 0.066 | 0.849 | 0.849 | 568.299 | 0.353
| Trenchers | 2005 | 51 | 120 | 27.751 | 1.698 | 4.526 | 9.727 | 0.06 | 0.839 | 0.839 | 568.299 | 0.153
| Trenchers | 2005 | 121 | 175 | 40.799 | 1.126 | 3.695 | 8.861 | 0.057 | 0.487 | 0.487 | 568.299 | 0.101
| Trenchers | 2005 | 176 | 250 | 51.63 | 0.92 | 2.668 | 8.545 | 0.057 | 0.379 | 0.379 | 568.299 | 0.083
| Trenchers | 2005 | 251 | 500 | 63.694 | 0.812 | 4.395 | 7.903 | 0.05 | 0.332 | 0.332 | 568.299 | 0.073
| Trenchers | 2005 | 501 | 750 | 121.568 | 0.822 | 4.387 | 8.023 | 0.052 | 0.333 | 0.333 | 568.299 | 0.074
| Trenchers | 2010 | 6 | 15 | 1.5317 | 1.2871 | 5.1134 | 5.5276 | 0.0054 | 0.509 | 0.4683 | 586.297 | 0.1707
| Trenchers | 2010 | 16 | 25 | 1.5317 | 1.2871 | 5.1134 | 5.5276 | 0.0054 | 0.509 | 0.4683 | 586.297 | 0.1707
| Trenchers | 2010 | 26 | 50 | 1.5317 | 1.2871 | 5.1134 | 5.5276 | 0.0054 | 0.509 | 0.4683 | 586.297 | 0.1707
| Trenchers | 2010 | 51 | 120 | 1.0993 | 0.9237 | 4.0742 | 7.9992 | 0.0049 | 0.6203 | 0.5707 | 529.306 | 0.1541
| Trenchers | 2010 | 121 | 175 | 0.92278 | 0.7754 | 3.7406 | 8.6509 | 0.0048 | 0.441 | 0.4058 | 519.6876 | 0.1513
| Trenchers | 2010 | 176 | 250 | 0.7052 | 0.5926 | 2.3658 | 7.8643 | 0.0049 | 0.3135 | 0.2885 | 527.3537 | 0.1535
| Trenchers | 2010 | 251 | 500 | 0.3807 | 0.3199 | 2.1055 | 4.8536 | 0.0049 | 0.1763 | 0.1622 | 523.7828 | 0.1525
| Trenchers | 2010 | 501 | 750 | 0.19492 | 0.1638 | 1.3341 | 3.205 | 0.0049 | 0.1132 | 0.1041 | 525.788 | 0.153
| Trenchers | 2011 | 6 | 15 | 1.5202 | 1.2774 | 5.1493 | 5.5234 | 0.0054 | 0.5072 | 0.4666 | 585.033 | 0.1707
| Trenchers | 2011 | 16 | 25 | 1.5202 | 1.2774 | 5.1493 | 5.5234 | 0.0054 | 0.5072 | 0.4666 | 585.033 | 0.1707
| Trenchers | 2011 | 26 | 50 | 1.5202 | 1.2774 | 5.1493 | 5.5234 | 0.0054 | 0.5072 | 0.4666 | 585.033 | 0.1707
| Trenchers | 2011 | 51 | 120 | 1.0452 | 0.8783 | 4.0265 | 7.6748 | 0.0049 | 0.5977 | 0.5499 | 527.7187 | 0.154
| Trenchers | 2011 | 121 | 175 | 0.91604 | 0.7697 | 3.73 | 8.5636 | 0.0048 | 0.4382 | 0.4031 | 518.4008 | 0.1513
| Trenchers | 2011 | 176 | 250 | 0.6553 | 0.5506 | 2.197 | 7.4122 | 0.0049 | 0.2902 | 0.267 | 525.9543 | 0.1535
| Trenchers | 2011 | 251 | 500 | 0.37256 | 0.3131 | 2.0457 | 4.6647 | 0.0049 | 0.1712 | 0.1575 | 522.8418 | 0.1526
| Trenchers | 2011 | 501 | 750 | 0.18047 | 0.1516 | 1.3386 | 2.6737 | 0.0049 | 0.0969 | 0.0892 | 525.691 | 0.1534
| Trenchers | 2012 | 6 | 15 | 1.545 | 1.2982 | 5.2442 | 5.535 | 0.0054 | 0.5122 | 0.4712 | 583.5639 | 0.1707
| Trenchers | 2012 | 16 | 25 | 1.545 | 1.2982 | 5.2442 | 5.535 | 0.0054 | 0.5122 | 0.4712 | 583.5639 | 0.1707
| Trenchers | 2012 | 26 | 50 | 1.545 | 1.2982 | 5.2442 | 5.535 | 0.0054 | 0.5122 | 0.4712 | 583.5639 | 0.1707
| Trenchers | 2012 | 51 | 120 | 1.0526 | 0.8845 | 4.0508 | 7.6946 | 0.0049 | 0.6038 | 0.5555 | 526.3562 | 0.154
| Trenchers | 2012 | 121 | 175 | 0.90754 | 0.7626 | 3.7162 | 8.4576 | 0.0048 | 0.436 | 0.4011 | 517.1147 | 0.1513
| Trenchers | 2012 | 176 | 250 | 0.66236 | 0.5566 | 2.2086 | 7.4487 | 0.0049 | 0.2932 | 0.2698 | 524.572 | 0.1535
| Trenchers | 2012 | 251 | 500 | 0.36905 | 0.3101 | 2.0335 | 4.5855 | 0.0049 | 0.1681 | 0.1547 | 521.6264 | 0.1526
| Trenchers | 2012 | 501 | 750 | 0.13593 | 0.1142 | 0.95532 | 2.0479 | 0.0049 | 0.0694 | 0.0638 | 524.8533 | 0.1535
| Trenchers | 2013 | 6 | 15 | 1.5381 | 1.2924 | 5.2883 | 5.5101 | 0.0054 | 0.5092 | 0.4685 | 580.7693 | 0.1708
| Trenchers | 2013 | 16 | 25 | 1.5381 | 1.2924 | 5.2883 | 5.5101 | 0.0054 | 0.5092 | 0.4685 | 580.7693 | 0.1708
| Trenchers | 2013 | 26 | 50 | 1.5381 | 1.2924 | 5.2883 | 5.5101 | 0.0054 | 0.5092 | 0.4685 | 580.7693 | 0.1708
| Trenchers | 2013 | 51 | 120 | 1.0109 | 0.8495 | 4.0239 | 7.4503 | 0.0049 | 0.5824 | 0.5358 | 523.4236 | 0.1539
| Trenchers | 2013 | 121 | 175 | 0.91639 | 0.77 | 3.7373 | 8.4943 | 0.0048 | 0.4409 | 0.4056 | 514.53 | 0.1513
| Trenchers | 2013 | 176 | 250 | 0.62695 | 0.5268 | 2.1338 | 7.0395 | 0.0049 | 0.2761 | 0.254 | 520.4335 | 0.153
| Trenchers | 2013 | 251 | 500 | 0.37629 | 0.3162 | 2.05 | 4.6022 | 0.0049 | 0.1699 | 0.1563 | 519.043 | 0.1526
| Trenchers | 2013 | 501 | 750 | 0.14432 | 0.1213 | 0.96183 | 2.0556 | 0.0049 | 0.0704 | 0.0648 | 522.2778 | 0.1536
| Trenchers | 2014 | 6 | 15 | 1.5089 | 1.2679 | 5.2933 | 5.4554 | 0.0054 | 0.5005 | 0.4605 | 577.7275 | 0.1707
| Trenchers | 2014 | 16 | 25 | 1.5089 | 1.2679 | 5.2933 | 5.4554 | 0.0054 | 0.5005 | 0.4605 | 577.7275 | 0.1707
| Trenchers | 2014 | 26 | 50 | 1.5089 | 1.2679 | 5.2933 | 5.4554 | 0.0054 | 0.5005 | 0.4605 | 577.7275 | 0.1707
| Trenchers | 2014 | 51 | 120 | 0.97363 | 0.8181 | 3.9988 | 7.2172 | 0.0049 | 0.5629 | 0.5179 | 520.7658 | 0.1539
| Trenchers | 2014 | 121 | 175 | 0.82437 | 0.6927 | 3.668 | 7.6992 | 0.0048 | 0.3951 | 0.3635 | 512.1475 | 0.1513
| Trenchers | 2014 | 176 | 250 | 0.5912 | 0.4968 | 2.0701 | 6.4843 | 0.0049 | 0.2579 | 0.2372 | 517.7188 | 0.153
| Trenchers | 2014 | 251 | 500 | 0.36402 | 0.3059 | 2.0351 | 4.3702 | 0.0048 | 0.1611 | 0.1482 | 513.7439 | 0.1518
| Trenchers | 2014 | 501 | 750 | 0.14002 | 0.1177 | 0.96403 | 1.825 | 0.0049 | 0.0613 | 0.0564 | 519.6576 | 0.1536
| Trenchers | 2015 | 6 | 15 | 1.498 | 1.2588 | 5.3235 | 5.4057 | 0.0054 | 0.4934 | 0.4539 | 571.6674 | 0.1707
| Trenchers | 2015 | 16 | 25 | 1.498 | 1.2588 | 5.3235 | 5.4057 | 0.0054 | 0.4934 | 0.4539 | 571.6674 | 0.1707
| Trenchers | 2015 | 26 | 50 | 1.498 | 1.2588 | 5.3235 | 5.4057 | 0.0054 | 0.4934 | 0.4539 | 571.6674 | 0.1707
| Trenchers | 2015 | 51 | 120 | 0.97237 | 0.8171 | 4.0143 | 7.1786 | 0.0049 | 0.5616 | 0.5167 | 515.3955 | 0.1539
| Trenchers | 2015 | 121 | 175 | 0.82945 | 0.697 | 3.6839 | 7.6738 | 0.0048 | 0.3958 | 0.3642 | 506.9434 | 0.1513
| Trenchers | 2015 | 176 | 250 | 0.5971 | 0.5017 | 2.0797 | 6.5099 | 0.0049 | 0.26 | 0.2392 | 512.4325 | 0.153
| Trenchers | 2015 | 251 | 500 | 0.37064 | 0.3114 | 2.0509 | 4.3834 | 0.0048 | 0.1626 | 0.1496 | 508.3296 | 0.1518
| Trenchers | 2015 | 501 | 750 | 0.13527 | 0.1137 | 0.96532 | 1.6234 | 0.0049 | 0.0531 | 0.0489 | 514.4002 | 0.1536
| Trenchers | 2016 | 6 | 15 | 1.4504 | 1.2188 | 5.285 | 5.2982 | 0.0054 | 0.4747 | 0.4368 | 565.9942 | 0.1707
| Trenchers | 2016 | 16 | 25 | 1.4504 | 1.2188 | 5.285 | 5.2982 | 0.0054 | 0.4747 | 0.4368 | 565.9942 | 0.1707
| Trenchers | 2016 | 26 | 50 | 1.4504 | 1.2188 | 5.285 | 5.2982 | 0.0054 | 0.4747 | 0.4368 | 565.9942 | 0.1707
| Trenchers | 2016 | 51 | 120 | 0.93774 | 0.788 | 3.9882 | 6.9022 | 0.0049 | 0.5413 | 0.498 | 509.9027 | 0.1538
| Trenchers | 2016 | 121 | 175 | 0.69322 | 0.5825 | 3.5072 | 6.503 | 0.0048 | 0.3277 | 0.3015 | 501.7809 | 0.1514
| Trenchers | 2016 | 176 | 250 | 0.58008 | 0.4874 | 2.0301 | 6.3117 | 0.0049 | 0.2514 | 0.2313 | 507.1448 | 0.153
| Trenchers | 2016 | 251 | 500 | 0.35182 | 0.2956 | 1.9665 | 4.0991 | 0.0049 | 0.1497 | 0.1377 | 504.4103 | 0.1521
| Trenchers | 2016 | 501 | 750 | 0.14247 | 0.1197 | 0.97148 | 1.6301 | 0.0049 | 0.0539 | 0.0495 | 509.1433 | 0.1536
| Trenchers | 2017 | 6 | 15 | 1.3673 | 1.1489 | 5.1968 | 5.1661 | 0.0054 | 0.4488 | 0.4129 | 557.4601 | 0.1708
| Trenchers | 2017 | 16 | 25 | 1.3673 | 1.1489 | 5.1968 | 5.1661 | 0.0054 | 0.4488 | 0.4129 | 557.4601 | 0.1708
| Trenchers | 2017 | 26 | 50 | 1.3673 | 1.1489 | 5.1968 | 5.1661 | 0.0054 | 0.4488 | 0.4129 | 557.4601 | 0.1708
| Trenchers | 2017 | 51 | 120 | 0.9063 | 0.7615 | 3.9683 | 6.6788 | 0.0049 | 0.5232 | 0.4813 | 501.9916 | 0.1538
| Trenchers | 2017 | 121 | 175 | 0.6383 | 0.5363 | 3.4339 | 5.9272 | 0.0048 | 0.3003 | 0.2763 | 493.7642 | 0.1513
| Trenchers | 2017 | 176 | 250 | 0.57795 | 0.4856 | 2.0366 | 6.1943 | 0.0049 | 0.2501 | 0.2301 | 499.2281 | 0.153
| Trenchers | 2017 | 251 | 500 | 0.31578 | 0.2653 | 1.966 | 3.4416 | 0.0049 | 0.1289 | 0.1186 | 497.0197 | 0.1523
| Trenchers | 2017 | 501 | 750 | 0.13547 | 0.1138 | 0.97168 | 1.4296 | 0.0049 | 0.0457 | 0.0421 | 501.1831 | 0.1536
| Trenchers | 2018 | 6 | 15 | 1.2362 | 1.0387 | 5.0183 | 4.96 | 0.0054 | 0.4093 | 0.3766 | 548.3607 | 0.1707
| Trenchers | 2018 | 16 | 25 | 1.2362 | 1.0387 | 5.0183 | 4.96 | 0.0054 | 0.4093 | 0.3766 | 548.3607 | 0.1707
| Trenchers | 2018 | 26 | 50 | 1.2362 | 1.0387 | 5.0183 | 4.96 | 0.0054 | 0.4093 | 0.3766 | 548.3607 | 0.1707
| Trenchers | 2018 | 51 | 120 | 0.78315 | 0.6581 | 3.8549 | 5.9153 | 0.0049 | 0.45 | 0.414 | 493.715 | 0.1537
| Trenchers | 2018 | 121 | 175 | 0.55979 | 0.4704 | 3.3313 | 5.1274 | 0.0048 | 0.2613 | 0.2404 | 485.9254 | 0.1513
| Trenchers | 2018 | 176 | 250 | 0.4986 | 0.419 | 1.8486 | 5.2955 | 0.0049 | 0.2119 | 0.1949 | 491.5649 | 0.153
| Trenchers | 2018 | 251 | 500 | 0.30464 | 0.256 | 1.9744 | 3.2111 | 0.0049 | 0.1212 | 0.1115 | 489.6281 | 0.1524
| Trenchers | 2018 | 501 | 750 | 0.11185 | 0.094 | 0.96632 | 1.0252 | 0.0049 | 0.0286 | 0.0263 | 494.6426 | 0.154
| Trenchers | 2019 | 6 | 15 | 1.1367 | 0.9551 | 4.8918 | 4.7846 | 0.0054 | 0.3767 | 0.3466 | 539.1037 | 0.1706
| Trenchers | 2019 | 16 | 25 | 1.1367 | 0.9551 | 4.8918 | 4.7846 | 0.0054 | 0.3767 | 0.3466 | 539.1037 | 0.1706
| Trenchers | 2019 | 26 | 50 | 1.1367 | 0.9551 | 4.8918 | 4.7846 | 0.0054 | 0.3767 | 0.3466 | 539.1037 | 0.1706
| Trenchers | 2019 | 51 | 120 | 0.75145 | 0.6314 | 3.8368 | 5.6951 | 0.0049 | 0.4306 | 0.3961 | 485.3635 | 0.1536
| Trenchers | 2019 | 121 | 175 | 0.54725 | 0.4598 | 3.3415 | 4.9598 | 0.0048 | 0.2547 | 0.2343 | 478.1294 | 0.1513
| Trenchers | 2019 | 176 | 250 | 0.48178 | 0.4048 | 1.8102 | 5.0465 | 0.0049 | 0.2032 | 0.187 | 484.1167 | 0.1532
| Trenchers | 2019 | 251 | 500 | 0.3028 | 0.2544 | 1.9869 | 3.1282 | 0.0049 | 0.1181 | 0.1086 | 482.1648 | 0.1526
| Trenchers | 2019 | 501 | 750 | 0.09296 | 0.0781 | 0.95644 | 0.70662 | 0.0049 | 0.0152 | 0.014 | 484.5422 | 0.1533
| Trenchers | 2020 | 6 | 15 | 1.0769 | 0.9049 | 4.8331 | 4.6765 | 0.0054 | 0.3561 | 0.3276 | 527.0962 | 0.1705
| Trenchers | 2020 | 16 | 25 | 1.0769 | 0.9049 | 4.8331 | 4.6765 | 0.0054 | 0.3561 | 0.3276 | 527.0962 | 0.1705
| Trenchers | 2020 | 26 | 50 | 1.0769 | 0.9049 | 4.8331 | 4.6765 | 0.0054 | 0.3561 | 0.3276 | 527.0962 | 0.1705
| Trenchers | 2020 | 51 | 120 | 0.72623 | 0.6102 | 3.8327 | 5.5195 | 0.0049 | 0.4132 | 0.3802 | 475.1265 | 0.1537
| Trenchers | 2020 | 121 | 175 | 0.50071 | 0.4207 | 3.3297 | 4.4604 | 0.0048 | 0.2281 | 0.2098 | 467.7348 | 0.1513
| Trenchers | 2020 | 176 | 250 | 0.4665 | 0.392 | 1.774 | 4.8091 | 0.0049 | 0.1949 | 0.1793 | 473.5951 | 0.1532
| Trenchers | 2020 | 251 | 500 | 0.2767 | 0.2325 | 1.8593 | 2.775 | 0.0049 | 0.1052 | 0.0968 | 470.6367 | 0.1522
| Trenchers | 2020 | 501 | 750 | 0.083454 | 0.0701 | 0.95004 | 0.56006 | 0.0049 | 0.009 | 0.0083 | 472.6556 | 0.1529
| Trenchers | 2021 | 6 | 15 | 0.96283 | 0.809 | 4.6658 | 4.4589 | 0.0054 | 0.3133 | 0.2882 | 527.0165 | 0.1704
| Trenchers | 2021 | 16 | 25 | 0.96283 | 0.809 | 4.6658 | 4.4589 | 0.0054 | 0.3133 | 0.2882 | 527.0165 | 0.1704
| Trenchers | 2021 | 26 | 50 | 0.96283 | 0.809 | 4.6658 | 4.4589 | 0.0054 | 0.3133 | 0.2882 | 527.0165 | 0.1704
| Trenchers | 2021 | 51 | 120 | 0.66174 | 0.556 | 3.7891 | 5.1059 | 0.0049 | 0.3707 | 0.3411 | 475.287 | 0.1537
| Trenchers | 2021 | 121 | 175 | 0.48384 | 0.4066 | 3.3036 | 4.2724 | 0.0048 | 0.2188 | 0.2013 | 467.7343 | 0.1513
| Trenchers | 2021 | 176 | 250 | 0.42408 | 0.3563 | 1.6683 | 4.3604 | 0.0049 | 0.1718 | 0.1581 | 473.8538 | 0.1533
| Trenchers | 2021 | 251 | 500 | 0.26333 | 0.2213 | 1.8649 | 2.491 | 0.0049 | 0.1002 | 0.0922 | 470.701 | 0.1522
| Trenchers | 2021 | 501 | 750 | 0.078358 | 0.0658 | 0.94677 | 0.47513 | 0.0049 | 0.009 | 0.0083 | 472.5289 | 0.1528
| Trenchers | 2022 | 6 | 15 | 0.85963 | 0.7223 | 4.5183 | 4.2687 | 0.0054 | 0.2754 | 0.2534 | 527.0258 | 0.1705
| Trenchers | 2022 | 16 | 25 | 0.85963 | 0.7223 | 4.5183 | 4.2687 | 0.0054 | 0.2754 | 0.2534 | 527.0258 | 0.1705
| Trenchers | 2022 | 26 | 50 | 0.85963 | 0.7223 | 4.5183 | 4.2687 | 0.0054 | 0.2754 | 0.2534 | 527.0258 | 0.1705
| Trenchers | 2022 | 51 | 120 | 0.62953 | 0.529 | 3.7784 | 4.9135 | 0.0049 | 0.3481 | 0.3203 | 475.3262 | 0.1537
| Trenchers | 2022 | 121 | 175 | 0.47064 | 0.3955 | 3.3129 | 4.1033 | 0.0048 | 0.2115 | 0.1945 | 467.7337 | 0.1513
| Trenchers | 2022 | 176 | 250 | 0.39856 | 0.3349 | 1.6633 | 3.8529 | 0.0049 | 0.1605 | 0.1476 | 473.8512 | 0.1533
| Trenchers | 2022 | 251 | 500 | 0.25217 | 0.2119 | 1.8723 | 2.2123 | 0.0049 | 0.0937 | 0.0862 | 470.5845 | 0.1522
| Trenchers | 2022 | 501 | 750 | 0.067683 | 0.0569 | 0.94489 | 0.30138 | 0.0049 | 0.0089 | 0.0082 | 474.2887 | 0.1534
| Trenchers | 2023 | 6 | 15 | 0.76361 | 0.6416 | 4.3016 | 3.9587 | 0.0054 | 0.22 | 0.2024 | 527.0954 | 0.1705
| Trenchers | 2023 | 16 | 25 | 0.76361 | 0.6416 | 4.3016 | 3.9587 | 0.0054 | 0.22 | 0.2024 | 527.0954 | 0.1705
| Trenchers | 2023 | 26 | 50 | 0.76361 | 0.6416 | 4.3016 | 3.9587 | 0.0054 | 0.22 | 0.2024 | 527.0954 | 0.1705
| Trenchers | 2023 | 51 | 120 | 0.59982 | 0.504 | 3.7684 | 4.7005 | 0.0049 | 0.3261 | 0.3 | 475.6903 | 0.1538
| Trenchers | 2023 | 121 | 175 | 0.42749 | 0.3592 | 3.2906 | 3.6572 | 0.0048 | 0.1855 | 0.1706 | 467.7332 | 0.1513
| Trenchers | 2023 | 176 | 250 | 0.39028 | 0.3279 | 1.6386 | 3.7365 | 0.0049 | 0.1551 | 0.1427 | 473.8485 | 0.1533
| Trenchers | 2023 | 251 | 500 | 0.23627 | 0.1985 | 1.7227 | 2.005 | 0.0049 | 0.0845 | 0.0778 | 471.6125 | 0.1525
| Trenchers | 2023 | 501 | 750 | 0.071688 | 0.0602 | 0.95111 | 0.30278 | 0.0049 | 0.009 | 0.0083 | 474.4705 | 0.1535
| Trenchers | 2024 | 6 | 15 | 0.71478 | 0.6006 | 4.2333 | 3.8342 | 0.0054 | 0.1965 | 0.1808 | 527.0216 | 0.1704
| Trenchers | 2024 | 16 | 25 | 0.71478 | 0.6006 | 4.2333 | 3.8342 | 0.0054 | 0.1965 | 0.1808 | 527.0216 | 0.1704
| Trenchers | 2024 | 26 | 50 | 0.71478 | 0.6006 | 4.2333 | 3.8342 | 0.0054 | 0.1965 | 0.1808 | 527.0216 | 0.1704
| Trenchers | 2024 | 51 | 120 | 0.58827 | 0.4943 | 3.7685 | 4.5932 | 0.0049 | 0.3178 | 0.2924 | 475.6324 | 0.1538
| Trenchers | 2024 | 121 | 175 | 0.43261 | 0.3635 | 3.3107 | 3.6671 | 0.0048 | 0.1867 | 0.1718 | 467.7326 | 0.1513
| Trenchers | 2024 | 176 | 250 | 0.37079 | 0.3116 | 1.5985 | 3.4829 | 0.0049 | 0.1455 | 0.1338 | 473.8455 | 0.1533
| Trenchers | 2024 | 251 | 500 | 0.22804 | 0.1916 | 1.6679 | 1.8587 | 0.0049 | 0.0799 | 0.0735 | 469.9942 | 0.152
| Trenchers | 2024 | 501 | 750 | 0.076605 | 0.0644 | 0.95838 | 0.30435 | 0.0049 | 0.0092 | 0.0084 | 474.4782 | 0.1535
| Trenchers | 2025 | 6 | 15 | 0.64501 | 0.542 | 4.1196 | 3.6568 | 0.0054 | 0.163 | 0.1499 | 527.1603 | 0.1705
| Trenchers | 2025 | 16 | 25 | 0.64501 | 0.542 | 4.1196 | 3.6568 | 0.0054 | 0.163 | 0.1499 | 527.1603 | 0.1705
| Trenchers | 2025 | 26 | 50 | 0.64501 | 0.542 | 4.1196 | 3.6568 | 0.0054 | 0.163 | 0.1499 | 527.1603 | 0.1705
| Trenchers | 2025 | 51 | 120 | 0.5433 | 0.4565 | 3.7344 | 4.279 | 0.0049 | 0.285 | 0.2622 | 475.9014 | 0.1539
| Trenchers | 2025 | 121 | 175 | 0.42612 | 0.3581 | 3.3091 | 3.5491 | 0.0048 | 0.1792 | 0.1648 | 467.732 | 0.1513
| Trenchers | 2025 | 176 | 250 | 0.36503 | 0.3067 | 1.6008 | 3.3152 | 0.0049 | 0.144 | 0.1325 | 473.9168 | 0.1533
| Trenchers | 2025 | 251 | 500 | 0.22731 | 0.191 | 1.676 | 1.8261 | 0.0049 | 0.0787 | 0.0724 | 470.4394 | 0.1521
| Trenchers | 2025 | 501 | 750 | 0.079299 | 0.0666 | 0.96233 | 0.30526 | 0.0049 | 0.0092 | 0.0085 | 474.4863 | 0.1535
| Trenchers | 2030 | 6 | 15 | 1.409 | 0.661 | 3.469 | 4.142 | 0.008 | 0.161 | 0.161 | 568.299 | 0.059
| Trenchers | 2030 | 16 | 25 | 5.681 | 0.685 | 2.339 | 4.332 | 0.007 | 0.161 | 0.161 | 568.299 | 0.061
| Trenchers | 2030 | 26 | 50 | 7.055 | 0.851 | 5.208 | 3.835 | 0.007 | 0.144 | 0.144 | 568.299 | 0.076
| Trenchers | 2030 | 51 | 120 | 6.697 | 0.409 | 3.743 | 2.559 | 0.006 | 0.132 | 0.132 | 568.299 | 0.036
| Trenchers | 2030 | 121 | 175 | 10.904 | 0.3 | 3.273 | 1.529 | 0.006 | 0.08 | 0.08 | 568.3 | 0.027
| Trenchers | 2030 | 176 | 250 | 14.406 | 0.256 | 1.188 | 1.348 | 0.006 | 0.049 | 0.049 | 568.3 | 0.023
| Trenchers | 2030 | 251 | 500 | 19.534 | 0.249 | 1.209 | 1.231 | 0.005 | 0.046 | 0.046 | 568.299 | 0.022
| Trenchers | 2030 | 501 | 750 | 36.902 | 0.249 | 1.209 | 1.254 | 0.005 | 0.047 | 0.047 | 568.299 | 0.022
| Trenchers | 2035 | 6 | 15 | 1.409 | 0.661 | 3.469 | 4.142 | 0.008 | 0.161 | 0.161 | 568.299 | 0.059
| Trenchers | 2035 | 16 | 25 | 5.681 | 0.685 | 2.339 | 4.332 | 0.007 | 0.161 | 0.161 | 568.299 | 0.061
| Trenchers | 2035 | 26 | 50 | 5.645 | 0.681 | 5.055 | 3.548 | 0.007 | 0.084 | 0.084 | 568.299 | 0.061
| Trenchers | 2035 | 51 | 120 | 5.437 | 0.332 | 3.713 | 2.049 | 0.006 | 0.076 | 0.076 | 568.3 | 0.03
| Trenchers | 2035 | 121 | 175 | 8.756 | 0.241 | 3.264 | 0.966 | 0.006 | 0.048 | 0.048 | 568.299 | 0.021
| Trenchers | 2035 | 176 | 250 | 12.171 | 0.216 | 1.149 | 0.847 | 0.006 | 0.031 | 0.031 | 568.299 | 0.019
| Trenchers | 2035 | 251 | 500 | 16.707 | 0.213 | 1.126 | 0.79 | 0.005 | 0.029 | 0.029 | 568.299 | 0.019
| Trenchers | 2035 | 501 | 750 | 31.529 | 0.213 | 1.126 | 0.801 | 0.005 | 0.029 | 0.029 | 568.3 | 0.019
| Trenchers | 2040 | 6 | 15 | 1.409 | 0.661 | 3.469 | 4.142 | 0.008 | 0.161 | 0.161 | 568.299 | 0.059
| Trenchers | 2040 | 16 | 25 | 5.681 | 0.685 | 2.339 | 4.332 | 0.007 | 0.161 | 0.161 | 568.299 | 0.061
| Trenchers | 2040 | 26 | 50 | 4.961 | 0.598 | 4.98 | 3.374 | 0.007 | 0.052 | 0.052 | 568.299 | 0.054
| Trenchers | 2040 | 51 | 120 | 4.791 | 0.293 | 3.699 | 1.767 | 0.006 | 0.047 | 0.047 | 568.299 | 0.026
| Trenchers | 2040 | 121 | 175 | 7.533 | 0.207 | 3.26 | 0.639 | 0.006 | 0.03 | 0.03 | 568.3 | 0.018
| Trenchers | 2040 | 176 | 250 | 10.853 | 0.193 | 1.126 | 0.573 | 0.006 | 0.02 | 0.02 | 568.3 | 0.017
| Trenchers | 2040 | 251 | 500 | 15.011 | 0.191 | 1.081 | 0.542 | 0.005 | 0.02 | 0.02 | 568.3 | 0.017
| Trenchers | 2040 | 501 | 750 | 28.323 | 0.191 | 1.081 | 0.549 | 0.005 | 0.02 | 0.02 | 568.299 | 0.017
| Welders | 1990 | 6 | 15 | 4.525 | 1.804 | 4.999 | 9.999 | 1.018 | 0.974 | 0.974 | 568.299 | 0.162
| Welders | 1990 | 16 | 25 | 10.092 | 2.213 | 4.999 | 6.919 | 0.83 | 0.74 | 0.74 | 568.299 | 0.199
| Welders | 1990 | 26 | 50 | 40.899 | 3.899 | 8.078 | 7.611 | 0.846 | 1.085 | 1.085 | 568.3 | 0.351
| Welders | 1990 | 51 | 120 | 33.632 | 2.107 | 5.312 | 13.999 | 0.768 | 1.146 | 1.146 | 568.3 | 0.19
| Welders | 1990 | 121 | 175 | 57.219 | 1.442 | 4.703 | 12.598 | 0.736 | 0.761 | 0.761 | 568.299 | 0.13
| Welders | 1990 | 176 | 250 | 69.387 | 1.442 | 4.703 | 12.598 | 0.736 | 0.761 | 0.761 | 568.299 | 0.13
| Welders | 1990 | 251 | 500 | 88.323 | 1.304 | 8.704 | 12.141 | 0.642 | 0.672 | 0.672 | 568.3 | 0.117
| Welders | 2000 | 6 | 15 | 4.323 | 1.723 | 4.875 | 9.08 | 0.079 | 0.747 | 0.747 | 568.299 | 0.155
| Welders | 2000 | 16 | 25 | 9.556 | 2.095 | 4.783 | 6.405 | 0.065 | 0.569 | 0.569 | 568.299 | 0.189
| Welders | 2000 | 26 | 50 | 38.432 | 3.664 | 7.708 | 6.797 | 0.066 | 0.803 | 0.803 | 568.299 | 0.33
| Welders | 2000 | 51 | 120 | 27.201 | 1.704 | 4.433 | 10.046 | 0.06 | 0.791 | 0.791 | 568.3 | 0.153
| Welders | 2000 | 121 | 175 | 45.269 | 1.14 | 3.61 | 9.126 | 0.057 | 0.468 | 0.468 | 568.299 | 0.102
| Welders | 2000 | 176 | 250 | 45.901 | 0.954 | 2.869 | 8.783 | 0.057 | 0.384 | 0.384 | 568.299 | 0.086
| Welders | 2000 | 251 | 500 | 59.514 | 0.878 | 4.719 | 8.466 | 0.05 | 0.344 | 0.344 | 568.299 | 0.079
| Welders | 2005 | 6 | 15 | 3.497 | 1.394 | 4.38 | 7.817 | 0.079 | 0.621 | 0.621 | 568.299 | 0.125
| Welders | 2005 | 16 | 25 | 7.401 | 1.622 | 3.922 | 6.014 | 0.065 | 0.483 | 0.483 | 568.299 | 0.146
| Welders | 2005 | 26 | 50 | 34.243 | 3.264 | 7.144 | 6.342 | 0.066 | 0.746 | 0.746 | 568.299 | 0.294
| Welders | 2005 | 51 | 120 | 23.288 | 1.459 | 4.096 | 8.459 | 0.06 | 0.733 | 0.733 | 568.299 | 0.131
| Welders | 2005 | 121 | 175 | 37.837 | 0.953 | 3.26 | 7.736 | 0.057 | 0.405 | 0.405 | 568.299 | 0.086
| Welders | 2005 | 176 | 250 | 32.839 | 0.682 | 1.941 | 7.302 | 0.057 | 0.268 | 0.268 | 568.299 | 0.061
| Welders | 2005 | 251 | 500 | 41.097 | 0.606 | 2.566 | 6.755 | 0.05 | 0.241 | 0.241 | 568.299 | 0.054
| Welders | 2010 | 6 | 15 | 2.82 | 1.124 | 4.027 | 6.554 | 0.008 | 0.473 | 0.473 | 568.3 | 0.101
| Welders | 2010 | 16 | 25 | 5.78 | 1.267 | 3.309 | 5.477 | 0.007 | 0.384 | 0.384 | 568.299 | 0.114
| Welders | 2010 | 26 | 50 | 27.885 | 2.658 | 6.571 | 5.944 | 0.007 | 0.623 | 0.623 | 568.299 | 0.239
| Welders | 2010 | 51 | 120 | 18.341 | 1.149 | 3.928 | 6.999 | 0.006 | 0.61 | 0.61 | 568.299 | 0.103
| Welders | 2010 | 121 | 175 | 30.26 | 0.762 | 3.185 | 6.255 | 0.006 | 0.338 | 0.338 | 568.299 | 0.068
| Welders | 2010 | 176 | 250 | 23.908 | 0.496 | 1.433 | 5.857 | 0.006 | 0.189 | 0.189 | 568.299 | 0.044
| Welders | 2010 | 251 | 500 | 30.15 | 0.445 | 1.621 | 5.26 | 0.005 | 0.174 | 0.174 | 568.299 | 0.04
| Welders | 2011 | 6 | 15 | 2.677 | 1.067 | 3.952 | 6.283 | 0.008 | 0.441 | 0.441 | 568.299 | 0.096
| Welders | 2011 | 16 | 25 | 5.436 | 1.192 | 3.179 | 5.36 | 0.007 | 0.361 | 0.361 | 568.3 | 0.107
| Welders | 2011 | 26 | 50 | 26.104 | 2.488 | 6.392 | 5.85 | 0.007 | 0.593 | 0.593 | 568.299 | 0.224
| Welders | 2011 | 51 | 120 | 17.199 | 1.077 | 3.891 | 6.632 | 0.006 | 0.584 | 0.584 | 568.3 | 0.097
| Welders | 2011 | 121 | 175 | 28.559 | 0.719 | 3.173 | 5.91 | 0.006 | 0.325 | 0.325 | 568.299 | 0.064
| Welders | 2011 | 176 | 250 | 22.03 | 0.457 | 1.34 | 5.462 | 0.006 | 0.17 | 0.17 | 568.299 | 0.041
| Welders | 2011 | 251 | 500 | 27.869 | 0.411 | 1.473 | 4.886 | 0.005 | 0.157 | 0.157 | 568.299 | 0.037
| Welders | 2012 | 6 | 15 | 2.527 | 1.007 | 3.874 | 5.999 | 0.008 | 0.407 | 0.407 | 568.299 | 0.09
| Welders | 2012 | 16 | 25 | 5.076 | 1.113 | 3.043 | 5.239 | 0.007 | 0.337 | 0.337 | 568.299 | 0.1
| Welders | 2012 | 26 | 50 | 24.122 | 2.299 | 6.185 | 5.749 | 0.007 | 0.56 | 0.56 | 568.299 | 0.207
| Welders | 2012 | 51 | 120 | 15.992 | 1.001 | 3.852 | 6.232 | 0.006 | 0.549 | 0.549 | 568.299 | 0.09
| Welders | 2012 | 121 | 175 | 26.736 | 0.673 | 3.161 | 5.543 | 0.006 | 0.303 | 0.303 | 568.299 | 0.06
| Welders | 2012 | 176 | 250 | 20.583 | 0.427 | 1.281 | 5.087 | 0.006 | 0.154 | 0.154 | 568.299 | 0.038
| Welders | 2012 | 251 | 500 | 26.151 | 0.386 | 1.369 | 4.532 | 0.005 | 0.144 | 0.144 | 568.299 | 0.034
| Welders | 2013 | 6 | 15 | 2.378 | 0.948 | 3.796 | 5.716 | 0.008 | 0.373 | 0.373 | 568.299 | 0.085
| Welders | 2013 | 16 | 25 | 4.718 | 1.034 | 2.907 | 5.117 | 0.007 | 0.314 | 0.314 | 568.299 | 0.093
| Welders | 2013 | 26 | 50 | 22.037 | 2.101 | 5.967 | 5.526 | 0.007 | 0.517 | 0.517 | 568.299 | 0.189
| Welders | 2013 | 51 | 120 | 14.766 | 0.925 | 3.813 | 5.836 | 0.006 | 0.507 | 0.507 | 568.3 | 0.083
| Welders | 2013 | 121 | 175 | 24.884 | 0.627 | 3.151 | 5.195 | 0.006 | 0.279 | 0.279 | 568.299 | 0.056
| Welders | 2013 | 176 | 250 | 19.36 | 0.402 | 1.241 | 4.723 | 0.006 | 0.141 | 0.141 | 568.299 | 0.036
| Welders | 2013 | 251 | 500 | 24.728 | 0.365 | 1.291 | 4.191 | 0.005 | 0.131 | 0.131 | 568.299 | 0.032
| Welders | 2014 | 6 | 15 | 2.237 | 0.891 | 3.723 | 5.445 | 0.008 | 0.341 | 0.341 | 568.3 | 0.08
| Welders | 2014 | 16 | 25 | 4.381 | 0.96 | 2.78 | 5 | 0.007 | 0.291 | 0.291 | 568.299 | 0.086
| Welders | 2014 | 26 | 50 | 19.935 | 1.9 | 5.749 | 5.308 | 0.007 | 0.473 | 0.473 | 568.3 | 0.171
| Welders | 2014 | 51 | 120 | 13.552 | 0.849 | 3.774 | 5.481 | 0.006 | 0.464 | 0.464 | 568.299 | 0.076
| Welders | 2014 | 121 | 175 | 23.067 | 0.581 | 3.141 | 4.862 | 0.006 | 0.255 | 0.255 | 568.299 | 0.052
| Welders | 2014 | 176 | 250 | 18.135 | 0.376 | 1.207 | 4.297 | 0.006 | 0.128 | 0.128 | 568.299 | 0.034
| Welders | 2014 | 251 | 500 | 23.294 | 0.343 | 1.227 | 3.788 | 0.005 | 0.119 | 0.119 | 568.299 | 0.031
| Welders | 2015 | 6 | 15 | 2.109 | 0.84 | 3.658 | 5.196 | 0.008 | 0.311 | 0.311 | 568.299 | 0.075
| Welders | 2015 | 16 | 25 | 4.078 | 0.894 | 2.666 | 4.89 | 0.007 | 0.27 | 0.27 | 568.299 | 0.08
| Welders | 2015 | 26 | 50 | 17.994 | 1.715 | 5.562 | 5.113 | 0.007 | 0.43 | 0.43 | 568.3 | 0.154
| Welders | 2015 | 51 | 120 | 12.337 | 0.772 | 3.738 | 5.077 | 0.006 | 0.419 | 0.419 | 568.299 | 0.069
| Welders | 2015 | 121 | 175 | 21.139 | 0.532 | 3.133 | 4.408 | 0.006 | 0.23 | 0.23 | 568.299 | 0.048
| Welders | 2015 | 176 | 250 | 16.976 | 0.352 | 1.178 | 3.88 | 0.006 | 0.116 | 0.116 | 568.299 | 0.031
| Welders | 2015 | 251 | 500 | 21.953 | 0.324 | 1.176 | 3.398 | 0.005 | 0.108 | 0.108 | 568.299 | 0.029
| Welders | 2016 | 6 | 15 | 2.03 | 0.809 | 3.622 | 5.023 | 0.008 | 0.289 | 0.289 | 568.299 | 0.073
| Welders | 2016 | 16 | 25 | 3.903 | 0.855 | 2.604 | 4.803 | 0.007 | 0.255 | 0.255 | 568.299 | 0.077
| Welders | 2016 | 26 | 50 | 16.155 | 1.54 | 5.395 | 4.936 | 0.007 | 0.389 | 0.389 | 568.299 | 0.138
| Welders | 2016 | 51 | 120 | 11.165 | 0.699 | 3.705 | 4.692 | 0.006 | 0.375 | 0.375 | 568.3 | 0.063
| Welders | 2016 | 121 | 175 | 19.285 | 0.486 | 3.128 | 3.973 | 0.006 | 0.206 | 0.206 | 568.299 | 0.043
| Welders | 2016 | 176 | 250 | 15.901 | 0.33 | 1.153 | 3.481 | 0.006 | 0.104 | 0.104 | 568.299 | 0.029
| Welders | 2016 | 251 | 500 | 20.731 | 0.306 | 1.134 | 3.032 | 0.005 | 0.097 | 0.097 | 568.299 | 0.027
| Welders | 2017 | 6 | 15 | 1.973 | 0.786 | 3.599 | 4.887 | 0.008 | 0.272 | 0.272 | 568.299 | 0.07
| Welders | 2017 | 16 | 25 | 3.785 | 0.83 | 2.564 | 4.729 | 0.007 | 0.243 | 0.243 | 568.299 | 0.074
| Welders | 2017 | 26 | 50 | 14.392 | 1.372 | 5.239 | 4.768 | 0.007 | 0.35 | 0.35 | 568.299 | 0.123
| Welders | 2017 | 51 | 120 | 10.06 | 0.63 | 3.675 | 4.328 | 0.006 | 0.332 | 0.332 | 568.299 | 0.056
| Welders | 2017 | 121 | 175 | 17.561 | 0.442 | 3.124 | 3.562 | 0.006 | 0.183 | 0.183 | 568.299 | 0.039
| Welders | 2017 | 176 | 250 | 14.942 | 0.31 | 1.133 | 3.105 | 0.006 | 0.094 | 0.094 | 568.299 | 0.028
| Welders | 2017 | 251 | 500 | 19.705 | 0.29 | 1.102 | 2.713 | 0.005 | 0.088 | 0.088 | 568.299 | 0.026
| Welders | 2018 | 6 | 15 | 1.923 | 0.766 | 3.58 | 4.762 | 0.008 | 0.256 | 0.256 | 568.3 | 0.069
| Welders | 2018 | 16 | 25 | 3.684 | 0.807 | 2.531 | 4.661 | 0.007 | 0.232 | 0.232 | 568.299 | 0.072
| Welders | 2018 | 26 | 50 | 12.698 | 1.21 | 5.092 | 4.607 | 0.007 | 0.311 | 0.311 | 568.299 | 0.109
| Welders | 2018 | 51 | 120 | 9.016 | 0.564 | 3.648 | 3.98 | 0.006 | 0.29 | 0.29 | 568.299 | 0.05
| Welders | 2018 | 121 | 175 | 15.966 | 0.402 | 3.123 | 3.176 | 0.006 | 0.162 | 0.162 | 568.299 | 0.036
| Welders | 2018 | 176 | 250 | 14.068 | 0.292 | 1.118 | 2.751 | 0.006 | 0.084 | 0.084 | 568.299 | 0.026
| Welders | 2018 | 251 | 500 | 18.804 | 0.277 | 1.08 | 2.43 | 0.005 | 0.08 | 0.08 | 568.299 | 0.025
| Welders | 2019 | 6 | 15 | 1.877 | 0.748 | 3.562 | 4.647 | 0.008 | 0.241 | 0.241 | 568.299 | 0.067
| Welders | 2019 | 16 | 25 | 3.592 | 0.787 | 2.501 | 4.596 | 0.007 | 0.222 | 0.222 | 568.299 | 0.071
| Welders | 2019 | 26 | 50 | 11.071 | 1.055 | 4.95 | 4.449 | 0.007 | 0.273 | 0.273 | 568.299 | 0.095
| Welders | 2019 | 51 | 120 | 8.032 | 0.503 | 3.623 | 3.648 | 0.006 | 0.25 | 0.25 | 568.299 | 0.045
| Welders | 2019 | 121 | 175 | 14.693 | 0.37 | 3.122 | 2.832 | 0.006 | 0.143 | 0.143 | 568.3 | 0.033
| Welders | 2019 | 176 | 250 | 13.284 | 0.276 | 1.104 | 2.432 | 0.006 | 0.075 | 0.075 | 568.299 | 0.024
| Welders | 2019 | 251 | 500 | 17.937 | 0.264 | 1.065 | 2.163 | 0.005 | 0.072 | 0.072 | 568.3 | 0.023
| Welders | 2020 | 6 | 15 | 1.835 | 0.731 | 3.546 | 4.542 | 0.008 | 0.227 | 0.227 | 568.299 | 0.066
| Welders | 2020 | 16 | 25 | 3.507 | 0.769 | 2.473 | 4.538 | 0.007 | 0.212 | 0.212 | 568.299 | 0.069
| Welders | 2020 | 26 | 50 | 9.83 | 0.937 | 4.84 | 4.304 | 0.007 | 0.238 | 0.238 | 568.299 | 0.084
| Welders | 2020 | 51 | 120 | 7.278 | 0.455 | 3.605 | 3.351 | 0.006 | 0.216 | 0.216 | 568.299 | 0.041
| Welders | 2020 | 121 | 175 | 13.663 | 0.344 | 3.122 | 2.523 | 0.006 | 0.127 | 0.127 | 568.299 | 0.031
| Welders | 2020 | 176 | 250 | 12.577 | 0.261 | 1.093 | 2.143 | 0.006 | 0.066 | 0.066 | 568.299 | 0.023
| Welders | 2020 | 251 | 500 | 17.094 | 0.252 | 1.055 | 1.91 | 0.005 | 0.064 | 0.064 | 568.299 | 0.022
| Welders | 2021 | 6 | 15 | 1.8 | 0.717 | 3.531 | 4.462 | 0.008 | 0.214 | 0.214 | 568.299 | 0.064
| Welders | 2021 | 16 | 25 | 3.431 | 0.752 | 2.446 | 4.497 | 0.007 | 0.201 | 0.201 | 568.299 | 0.067
| Welders | 2021 | 26 | 50 | 8.704 | 0.829 | 4.708 | 4.133 | 0.007 | 0.203 | 0.203 | 568.299 | 0.074
| Welders | 2021 | 51 | 120 | 6.572 | 0.411 | 3.579 | 3.042 | 0.006 | 0.184 | 0.184 | 568.299 | 0.037
| Welders | 2021 | 121 | 175 | 12.512 | 0.315 | 3.112 | 2.189 | 0.006 | 0.11 | 0.11 | 568.299 | 0.028
| Welders | 2021 | 176 | 250 | 11.711 | 0.243 | 1.081 | 1.836 | 0.006 | 0.057 | 0.057 | 568.299 | 0.021
| Welders | 2021 | 251 | 500 | 15.998 | 0.236 | 1.044 | 1.642 | 0.005 | 0.055 | 0.055 | 568.299 | 0.021
| Welders | 2022 | 6 | 15 | 1.774 | 0.707 | 3.519 | 4.408 | 0.008 | 0.203 | 0.203 | 568.3 | 0.063
| Welders | 2022 | 16 | 25 | 3.374 | 0.739 | 2.426 | 4.47 | 0.007 | 0.193 | 0.193 | 568.299 | 0.066
| Welders | 2022 | 26 | 50 | 7.959 | 0.758 | 4.645 | 4.007 | 0.007 | 0.175 | 0.175 | 568.299 | 0.068
| Welders | 2022 | 51 | 120 | 6.112 | 0.382 | 3.57 | 2.808 | 0.006 | 0.16 | 0.16 | 568.299 | 0.034
| Welders | 2022 | 121 | 175 | 11.714 | 0.295 | 3.113 | 1.935 | 0.006 | 0.097 | 0.097 | 568.3 | 0.026
| Welders | 2022 | 176 | 250 | 11.128 | 0.231 | 1.074 | 1.598 | 0.006 | 0.05 | 0.05 | 568.299 | 0.02
| Welders | 2022 | 251 | 500 | 15.267 | 0.225 | 1.038 | 1.454 | 0.005 | 0.049 | 0.049 | 568.3 | 0.02
| Welders | 2023 | 6 | 15 | 1.751 | 0.698 | 3.508 | 4.359 | 0.008 | 0.194 | 0.194 | 568.3 | 0.063
| Welders | 2023 | 16 | 25 | 3.322 | 0.728 | 2.407 | 4.447 | 0.007 | 0.186 | 0.186 | 568.299 | 0.065
| Welders | 2023 | 26 | 50 | 7.318 | 0.697 | 4.596 | 3.891 | 0.007 | 0.151 | 0.151 | 568.299 | 0.062
| Welders | 2023 | 51 | 120 | 5.713 | 0.357 | 3.564 | 2.599 | 0.006 | 0.139 | 0.139 | 568.299 | 0.032
| Welders | 2023 | 121 | 175 | 11.013 | 0.277 | 3.115 | 1.726 | 0.006 | 0.085 | 0.085 | 568.299 | 0.025
| Welders | 2023 | 176 | 250 | 10.606 | 0.22 | 1.071 | 1.404 | 0.006 | 0.044 | 0.044 | 568.299 | 0.019
| Welders | 2023 | 251 | 500 | 14.602 | 0.215 | 1.034 | 1.289 | 0.005 | 0.042 | 0.042 | 568.299 | 0.019
| Welders | 2024 | 6 | 15 | 1.731 | 0.69 | 3.499 | 4.316 | 0.008 | 0.188 | 0.188 | 568.299 | 0.062
| Welders | 2024 | 16 | 25 | 3.276 | 0.718 | 2.39 | 4.426 | 0.007 | 0.181 | 0.181 | 568.299 | 0.064
| Welders | 2024 | 26 | 50 | 6.78 | 0.646 | 4.557 | 3.782 | 0.007 | 0.13 | 0.13 | 568.299 | 0.058
| Welders | 2024 | 51 | 120 | 5.366 | 0.336 | 3.56 | 2.43 | 0.006 | 0.12 | 0.12 | 568.299 | 0.03
| Welders | 2024 | 121 | 175 | 10.369 | 0.261 | 3.118 | 1.541 | 0.006 | 0.074 | 0.074 | 568.299 | 0.023
| Welders | 2024 | 176 | 250 | 10.107 | 0.21 | 1.068 | 1.234 | 0.006 | 0.038 | 0.038 | 568.299 | 0.018
| Welders | 2024 | 251 | 500 | 13.957 | 0.206 | 1.032 | 1.135 | 0.005 | 0.037 | 0.037 | 568.299 | 0.018
| Welders | 2025 | 6 | 15 | 1.713 | 0.683 | 3.491 | 4.278 | 0.008 | 0.183 | 0.183 | 568.3 | 0.061
| Welders | 2025 | 16 | 25 | 3.237 | 0.709 | 2.376 | 4.407 | 0.007 | 0.177 | 0.177 | 568.299 | 0.064
| Welders | 2025 | 26 | 50 | 6.315 | 0.602 | 4.524 | 3.676 | 0.007 | 0.112 | 0.112 | 568.299 | 0.054
| Welders | 2025 | 51 | 120 | 5.055 | 0.316 | 3.557 | 2.283 | 0.006 | 0.102 | 0.102 | 568.299 | 0.028
| Welders | 2025 | 121 | 175 | 9.743 | 0.245 | 3.121 | 1.365 | 0.006 | 0.063 | 0.063 | 568.299 | 0.022
| Welders | 2025 | 176 | 250 | 9.621 | 0.199 | 1.065 | 1.075 | 0.006 | 0.032 | 0.032 | 568.299 | 0.018
| Welders | 2025 | 251 | 500 | 13.325 | 0.196 | 1.029 | 0.99 | 0.005 | 0.031 | 0.031 | 568.299 | 0.017
| Welders | 2030 | 6 | 15 | 1.665 | 0.663 | 3.47 | 4.164 | 0.008 | 0.166 | 0.166 | 568.299 | 0.059
| Welders | 2030 | 16 | 25 | 3.133 | 0.687 | 2.34 | 4.347 | 0.007 | 0.165 | 0.165 | 568.299 | 0.061
| Welders | 2030 | 26 | 50 | 4.719 | 0.449 | 4.387 | 3.273 | 0.007 | 0.045 | 0.045 | 568.299 | 0.04
| Welders | 2030 | 51 | 120 | 3.827 | 0.239 | 3.535 | 1.707 | 0.006 | 0.04 | 0.04 | 568.299 | 0.021
| Welders | 2030 | 121 | 175 | 7.011 | 0.176 | 3.121 | 0.628 | 0.006 | 0.027 | 0.027 | 568.299 | 0.015
| Welders | 2030 | 176 | 250 | 7.829 | 0.162 | 1.063 | 0.525 | 0.006 | 0.017 | 0.017 | 568.299 | 0.014
| Welders | 2030 | 251 | 500 | 10.967 | 0.161 | 1.027 | 0.495 | 0.005 | 0.017 | 0.017 | 568.299 | 0.014
| Welders | 2035 | 6 | 15 | 1.659 | 0.661 | 3.469 | 4.143 | 0.008 | 0.162 | 0.162 | 568.299 | 0.059
| Welders | 2035 | 16 | 25 | 3.126 | 0.685 | 2.339 | 4.332 | 0.007 | 0.162 | 0.162 | 568.299 | 0.061
| Welders | 2035 | 26 | 50 | 4.262 | 0.406 | 4.349 | 3.147 | 0.007 | 0.022 | 0.022 | 568.299 | 0.036
| Welders | 2035 | 51 | 120 | 3.418 | 0.214 | 3.528 | 1.509 | 0.006 | 0.019 | 0.019 | 568.299 | 0.019
| Welders | 2035 | 121 | 175 | 6.087 | 0.153 | 3.121 | 0.387 | 0.006 | 0.015 | 0.015 | 568.299 | 0.013
| Welders | 2035 | 176 | 250 | 7.189 | 0.149 | 1.063 | 0.343 | 0.006 | 0.012 | 0.012 | 568.299 | 0.013
| Welders | 2035 | 251 | 500 | 10.118 | 0.149 | 1.027 | 0.339 | 0.005 | 0.012 | 0.012 | 568.299 | 0.013
| Welders | 2040 | 6 | 15 | 1.659 | 0.661 | 3.469 | 4.142 | 0.008 | 0.161 | 0.161 | 568.299 | 0.059
| Welders | 2040 | 16 | 25 | 3.126 | 0.685 | 2.339 | 4.332 | 0.007 | 0.161 | 0.161 | 568.299 | 0.061
| Welders | 2040 | 26 | 50 | 4.218 | 0.402 | 4.336 | 3.093 | 0.007 | 0.015 | 0.015 | 568.3 | 0.036
| Welders | 2040 | 51 | 120 | 3.322 | 0.208 | 3.524 | 1.447 | 0.006 | 0.014 | 0.014 | 568.299 | 0.018
| Welders | 2040 | 121 | 175 | 5.753 | 0.145 | 3.118 | 0.303 | 0.006 | 0.011 | 0.011 | 568.299 | 0.013
| Welders | 2040 | 176 | 250 | 6.911 | 0.143 | 1.062 | 0.287 | 0.006 | 0.01 | 0.01 | 568.3 | 0.012
| Welders | 2040 | 251 | 500 | 9.728 | 0.143 | 1.026 | 0.287 | 0.005 | 0.01 | 0.01 | 568.299 | 0.012

## CalEEMod-Tier Emission Factors
| Low HP | High HP | ROG (g/bhp-hr) | CO (g/bhp-hr) | NOX (g/bhp-hr) | PM10 (g/bhp-hr) | PM2.5 (g/bhp-hr)
Tier 1 | 25 | 49 | 1.74 | 4.1 | 5.26 | 0.48 | 0.48
Tier 1 | 50 | 74 | 1.19 | 6.9 | 6.54 | 0.552 | 0.552
Tier 1 | 75 | 119 | 1.19 | 6.9 | 6.54 | 0.552 | 0.552
Tier 1 | 120 | 174 | 0.82 | 6.9 | 6.54 | 0.274 | 0.274
Tier 1 | 175 | 299 | 0.38 | 6.9 | 5.93 | 0.108 | 0.108
Tier 1 | 300 | 599 | 0.38 | 6.9 | 5.93 | 0.108 | 0.108
Tier 1 | 600 | 750 | 0.38 | 6.9 | 5.93 | 0.108 | 0.108
Tier 1 | 751 | 2000 | 0.38 | 6.9 | 5.93 | 0.108 | 0.108
Tier 2 | 25 | 49 | 0.29 | 4.1 | 4.63 | 0.28 | 0.28
Tier 2 | 50 | 74 | 0.23 | 3.7 | 4.75 | 0.192 | 0.192
Tier 2 | 75 | 119 | 0.23 | 3.7 | 4.75 | 0.192 | 0.192
Tier 2 | 120 | 174 | 0.19 | 3.7 | 4.17 | 0.128 | 0.128
Tier 2 | 175 | 299 | 0.12 | 2.6 | 4.15 | 0.088 | 0.088
Tier 2 | 300 | 599 | 0.12 | 2.6 | 3.79 | 0.088 | 0.088
Tier 2 | 600 | 750 | 0.12 | 2.6 | 3.79 | 0.088 | 0.088
Tier 2 | 751 | 2000 | 0.12 | 2.6 | 3.79 | 0.088 | 0.088
Tier 3 | 25 | 49 | 0.29 | 4.1 | 4.63 | 0.28 | 0.28
Tier 3 | 50 | 74 | 0.12 | 3.7 | 2.74 | 0.192 | 0.192
Tier 3 | 75 | 119 | 0.12 | 3.7 | 2.74 | 0.192 | 0.192
Tier 3 | 120 | 174 | 0.12 | 3.7 | 2.32 | 0.112 | 0.112
Tier 3 | 175 | 299 | 0.12 | 2.6 | 2.32 | 0.088 | 0.088
Tier 3 | 300 | 599 | 0.12 | 2.6 | 2.32 | 0.088 | 0.088
Tier 3 | 600 | 750 | 0.12 | 2.6 | 2.32 | 0.088 | 0.088
Tier 3 | 751 | 2000 | 0.12 | 2.6 | 2.32 | 0.088 | 0.088
Tier 4 Interim | 25 | 49 | 0.12 | 4.1 | 4.55 | 0.128 | 0.128
Tier 4 Interim | 50 | 74 | 0.12 | 3.7 | 2.74 | 0.112 | 0.112
Tier 4 Interim | 75 | 119 | 0.11 | 3.7 | 2.14 | 0.008 | 0.008
Tier 4 Interim | 120 | 174 | 0.06 | 3.7 | 2.15 | 0.008 | 0.008
Tier 4 Interim | 175 | 299 | 0.08 | 2.6 | 1.29 | 0.008 | 0.008
Tier 4 Interim | 300 | 599 | 0.08 | 2.6 | 1.29 | 0.008 | 0.008
Tier 4 Interim | 600 | 750 | 0.08 | 2.6 | 1.29 | 0.008 | 0.008
Tier 4 Interim | 751 | 2000 | 0.12 | 2.6 | 2.24 | 0.048 | 0.048
Tier 4 | 25 | 49 | 0.12 | 4.1 | 2.75 | 0.008 | 0.008
Tier 4 | 50 | 74 | 0.12 | 3.7 | 2.74 | 0.008 | 0.008
Tier 4 | 75 | 119 | 0.06 | 3.7 | 0.26 | 0.008 | 0.008
Tier 4 | 120 | 174 | 0.06 | 3.7 | 0.26 | 0.008 | 0.008
Tier 4 | 175 | 299 | 0.06 | 2.2 | 0.26 | 0.008 | 0.008
Tier 4 | 300 | 599 | 0.06 | 2.2 | 0.26 | 0.008 | 0.008
Tier 4 | 600 | 750 | 0.06 | 2.2 | 0.26 | 0.008 | 0.008
Tier 4 | 751 | 2000 | 0.06 | 2.6 | 2.24 | 0.016 | 0.016

## EMFAC2014-SouthCoa-2020
EMFAC2014 (v1.0.7) Emission Rates
Region Type: Air Basin
Region: South Coast
Calendar Year: 2020
Season: Annual
Vehicle Classification: EMFAC2011 Categories
Units: miles/day for VMT, trips/day for Trips, g/mile for RUNEX, PMBW and PMTW, g/trip for STREX, HTSK and RUNLS, g/vehicle/day for IDLEX, RESTL and DIURN
[9 empty] | Units (g/mile) | [12 empty] | Units (lb/mile)
Region | CalYr | VehClass | MdlYr | Speed | Fuel | Population | VMT | Trips | ROG_RUNEX | CO_RUNEX | NOx_RUNEX | CO2_RUNEX | PM10_RUNEX | PM10_PMTW | PM10_PMBW | PM10_Total | PM2_5_RUNEX | PM2_5_PMTW | PM2_5_PMBW | PM25_Total | SOx_RUNEX | ROG_RUNEX | CO_RUNEX | NOx_RUNEX | CO2_RUNEX | PM10_RUNEX | PM10_PMTW | PM10_PMBW | PM10_Total | PM2_5_RUNEX | PM2_5_PMTW | PM2_5_PMBW | PM25_Total | SOx_RUNEX
South Coast | 2020 | All Other Buses | Aggregated | Aggregated | DSL | 4150.3634 | 275608.683 | 0 | 0.070288 | 0.24476 | 2.8232 | 1176.9836 | 0.0149 | 0.012 | 0.13034 | 0.15724 | 0.014256 | 0.003 | 0.05586 | 0.073116 | 0.011229 | 0.00015496 | 0.0005396 | 0.006224 | 2.5948 | 3.2849e-05 | 2.6455e-05 | 0.00028735 | 0.00034665 | 3.1428e-05 | 6.6138e-06 | 0.00012315 | 0.00016119 | 2.4755e-05
South Coast | 2020 | LDA | Aggregated | Aggregated | DSL | 56829.7939 | 2109968.0058 | 353939.7062 | 0.028613 | 0.3023 | 0.11153 | 271.9381 | 0.015905 | 0.008 | 0.03675 | 0.060655 | 0.015217 | 0.002 | 0.01575 | 0.032967 | 0.0025961 | 6.308e-05 | 0.00066644 | 0.00024588 | 0.59951 | 3.5063e-05 | 1.7637e-05 | 8.1019e-05 | 0.00013372 | 3.3546e-05 | 4.4092e-06 | 3.4722e-05 | 7.2678e-05 | 5.7233e-06
South Coast | 2020 | LDT1 | Aggregated | Aggregated | DSL | 635.3394 | 16987.0957 | 3285.7084 | 0.16144 | 0.93394 | 0.90812 | 380.6999 | 0.12003 | 0.008 | 0.03675 | 0.16478 | 0.11484 | 0.002 | 0.01575 | 0.13259 | 0.0036344 | 0.0003559 | 0.002059 | 0.002002 | 0.83929 | 0.00026461 | 1.7637e-05 | 8.1019e-05 | 0.00036327 | 0.00025317 | 4.4092e-06 | 3.4722e-05 | 0.0002923 | 8.0123e-06
South Coast | 2020 | LDT2 | Aggregated | Aggregated | DSL | 3604.0593 | 146715.2137 | 23236.2888 | 0.019958 | 0.17296 | 0.049452 | 356.9845 | 0.005603 | 0.008 | 0.03675 | 0.050353 | 0.0053606 | 0.002 | 0.01575 | 0.023111 | 0.003408 | 4.4e-05 | 0.0003813 | 0.00010902 | 0.787 | 1.2352e-05 | 1.7637e-05 | 8.1019e-05 | 0.00011101 | 1.1818e-05 | 4.4092e-06 | 3.4722e-05 | 5.0949e-05 | 7.5132e-06
South Coast | 2020 | LDA | Aggregated | Aggregated | ELEC | 135127.3417 | 6311260.9281 | 880773.5551 | 0 | 0 | 0 | 0 | 0 | 0.008 | 0.03675 | 0.04475 | 0 | 0.002 | 0.01575 | 0.01775 | 0 | 0 | 0 | 0 | 0 | 0 | 1.7637e-05 | 8.1019e-05 | 9.8655e-05 | 0 | 4.4092e-06 | 3.4722e-05 | 3.9131e-05 | 0
South Coast | 2020 | LDT1 | Aggregated | Aggregated | ELEC | 390.5466 | 12141.8947 | 2358.0229 | 0 | 0 | 0 | 0 | 0 | 0.008 | 0.03675 | 0.04475 | 0 | 0.002 | 0.01575 | 0.01775 | 0 | 0 | 0 | 0 | 0 | 0 | 1.7637e-05 | 8.1019e-05 | 9.8655e-05 | 0 | 4.4092e-06 | 3.4722e-05 | 3.9131e-05 | 0
South Coast | 2020 | LDA | Aggregated | Aggregated | GAS | 6057423.5938 | 209765905.0691 | 38222995.0799 | 0.014967 | 0.72923 | 0.060989 | 295.0003 | 0.0020336 | 0.008 | 0.03675 | 0.046784 | 0.0018699 | 0.002 | 0.01575 | 0.01962 | 0.0029567 | 3.2997e-05 | 0.0016076 | 0.00013446 | 0.65035 | 4.4832e-06 | 1.7637e-05 | 8.1019e-05 | 0.00010314 | 4.1224e-06 | 4.4092e-06 | 3.4722e-05 | 4.3254e-05 | 6.5183e-06
South Coast | 2020 | LDT1 | Aggregated | Aggregated | GAS | 513376.1359 | 17335871.6684 | 3118562.2492 | 0.041183 | 1.8081 | 0.17119 | 349.5685 | 0.0033896 | 0.008 | 0.03675 | 0.04814 | 0.0031173 | 0.002 | 0.01575 | 0.020867 | 0.0035194 | 9.0792e-05 | 0.0039861 | 0.00037741 | 0.77065 | 7.4726e-06 | 1.7637e-05 | 8.1019e-05 | 0.00010613 | 6.8723e-06 | 4.4092e-06 | 3.4722e-05 | 4.6004e-05 | 7.7589e-06
South Coast | 2020 | LDT2 | Aggregated | Aggregated | GAS | 2127118.4632 | 79246264.3528 | 13460775.5478 | 0.019208 | 0.91107 | 0.093773 | 395.3599 | 0.0020032 | 0.008 | 0.03675 | 0.046753 | 0.001842 | 0.002 | 0.01575 | 0.019592 | 0.0039615 | 4.2346e-05 | 0.0020085 | 0.00020673 | 0.8716 | 4.4162e-06 | 1.7637e-05 | 8.1019e-05 | 0.00010307 | 4.0608e-06 | 4.4092e-06 | 3.4722e-05 | 4.3192e-05 | 8.7335e-06
|  |  |  | WORKER VEHICLES (Wt'd avg, based on VMT): | GAS |  |  | 0.034901 | 0.017548 | 0.83732 | 0.075706 | 324.0493 | 0.0021024 | 0.008 | 0.03675 | 0.046852 | 0.0019333 | 0.002 | 0.01575 | 0.019683 | 0.0032485 | 3.8686e-05 | 0.0018459 | 0.0001669 | 0.71439 | 4.635e-06 | 1.7637e-05 | 8.1019e-05 | 0.00010329 | 4.2621e-06 | 4.4092e-06 | 3.4722e-05 | 4.3393e-05 | 7.1615e-06
|  |  |  | "Truck, Pick-Up" in Wilderness Subs assumed LDT1: | GAS |  |  |  | 0.041183 | 1.8081 | 0.17119 | 349.5685 | 0.0033896 | 0.008 | 0.03675 | 0.04814 | 0.0031173 | 0.002 | 0.01575 | 0.020867 | 0.0035194 | 9.0792e-05 | 0.0039861 | 0.00037741 | 0.77065 | 7.4726e-06 | 1.7637e-05 | 8.1019e-05 | 0.00010613 | 6.8723e-06 | 4.4092e-06 | 3.4722e-05 | 4.6004e-05 | 7.7589e-06
Line below used for "1-Ton Truck, 4x4" and/or "Foreman Truck":
South Coast | 2020 | LHD1 | Aggregated | Aggregated | GAS | 119023.9236 | 3434776.035 | 1773279.1156 | 0.059178 | 1.4585 | 0.35608 | 739.644 | 0.0014653 | 0.008 | 0.07644 | 0.085905 | 0.0013479 | 0.002 | 0.03276 | 0.036108 | 0.0074083 | 0.00013046 | 0.0032155 | 0.000785 | 1.6306 | 3.2303e-06 | 1.7637e-05 | 0.00016852 | 0.00018939 | 2.9716e-06 | 4.4092e-06 | 7.2222e-05 | 7.9603e-05 | 1.6332e-05
South Coast | 2020 | LHD1 | Aggregated | Aggregated | DSL | 90013.1704 | 3225240.978 | 1132252.4467 | 0.091325 | 0.54372 | 2.5141 | 490.8218 | 0.020599 | 0.012 | 0.07644 | 0.10904 | 0.019708 | 0.003 | 0.03276 | 0.055468 | 0.0046857 | 0.00020133 | 0.0011987 | 0.0055425 | 1.0821 | 4.5412e-05 | 2.6455e-05 | 0.00016852 | 0.00024039 | 4.3448e-05 | 6.6138e-06 | 7.2222e-05 | 0.00012228 | 1.033e-05
South Coast | 2020 | LHD2 | Aggregated | Aggregated | GAS | 24274.4904 | 840381.6761 | 361653.7373 | 0.024617 | 0.60412 | 0.20758 | 801.2286 | 0.001073 | 0.008 | 0.08918 | 0.098253 | 0.00098672 | 0.002 | 0.03822 | 0.041207 | 0.0080082 | 5.4271e-05 | 0.0013318 | 0.00045762 | 1.7664 | 2.3655e-06 | 1.7637e-05 | 0.0001966 | 0.00021661 | 2.1753e-06 | 4.4092e-06 | 8.4259e-05 | 9.0844e-05 | 1.7655e-05
South Coast | 2020 | LHD2 | Aggregated | Aggregated | DSL | 37747.8738 | 1487420.1193 | 474820.766 | 0.068959 | 0.3811 | 1.5519 | 533.927 | 0.015909 | 0.012 | 0.08918 | 0.11709 | 0.015221 | 0.003 | 0.03822 | 0.056441 | 0.0050972 | 0.00015203 | 0.00084017 | 0.0034213 | 1.1771 | 3.5073e-05 | 2.6455e-05 | 0.0001966 | 0.00025813 | 3.3556e-05 | 6.6138e-06 | 8.4259e-05 | 0.00012443 | 1.1237e-05
South Coast | 2020 | MCY | Aggregated | Aggregated | GAS | 281780.9382 | 1873569.1413 | 563505.5202 | 2.5127 | 19.3725 | 1.1302 | 181.9936 | 0.0021708 | 0.004 | 0.01176 | 0.017931 | 0.0020313 | 0.001 | 0.00504 | 0.0080713 | 0.0022118 | 0.0055394 | 0.042708 | 0.0024917 | 0.40122 | 4.7857e-06 | 8.8183e-06 | 2.5926e-05 | 3.953e-05 | 4.4782e-06 | 2.2046e-06 | 1.1111e-05 | 1.7794e-05 | 4.8761e-06
South Coast | 2020 | MDV | Aggregated | Aggregated | GAS | 1429908.9786 | 47600016.5821 | 8898665.1496 | 0.046553 | 1.6785 | 0.18617 | 531.0371 | 0.0021489 | 0.008 | 0.03675 | 0.046899 | 0.0019787 | 0.002 | 0.01575 | 0.019729 | 0.0053289 | 0.00010263 | 0.0037003 | 0.00041044 | 1.1707 | 4.7374e-06 | 1.7637e-05 | 8.1019e-05 | 0.00010339 | 4.3623e-06 | 4.4092e-06 | 3.4722e-05 | 4.3494e-05 | 1.1748e-05
South Coast | 2020 | MDV | Aggregated | Aggregated | DSL | 21912.9984 | 860445.3851 | 140704.641 | 0.018232 | 0.27183 | 0.052686 | 462.3875 | 0.0072915 | 0.008 | 0.03675 | 0.052041 | 0.006976 | 0.002 | 0.01575 | 0.024726 | 0.0044142 | 4.0193e-05 | 0.00059926 | 0.00011615 | 1.0194 | 1.6075e-05 | 1.7637e-05 | 8.1019e-05 | 0.00011473 | 1.5379e-05 | 4.4092e-06 | 3.4722e-05 | 5.4511e-05 | 9.7316e-06
South Coast | 2020 | MH | Aggregated | Aggregated | GAS | 36719.3344 | 298070.8678 | 3673.4022 | 0.12953 | 4.0073 | 0.58153 | 1146.4308 | 0.0018608 | 0.012 | 0.13034 | 0.1442 | 0.0017152 | 0.003 | 0.05586 | 0.060575 | 0.011512 | 0.00028555 | 0.0088344 | 0.001282 | 2.5274 | 4.1022e-06 | 2.6455e-05 | 0.00028735 | 0.0003179 | 3.7813e-06 | 6.6138e-06 | 0.00012315 | 0.00013354 | 2.5378e-05
South Coast | 2020 | MH | Aggregated | Aggregated | DSL | 9447.4178 | 80369.3385 | 944.7418 | 0.080663 | 0.3576 | 4.3991 | 985.3276 | 0.121 | 0.016 | 0.13034 | 0.26734 | 0.11577 | 0.004 | 0.05586 | 0.17563 | 0.0094065 | 0.00017783 | 0.00078836 | 0.0096981 | 2.1722 | 0.00026676 | 3.5273e-05 | 0.00028735 | 0.00058938 | 0.00025522 | 8.8183e-06 | 0.00012315 | 0.00038719 | 2.0738e-05
South Coast | 2020 | Motor Coach | Aggregated | Aggregated | DSL | 1042.8839 | 151396.4754 | 0 | 0.13679 | 0.53402 | 4.4439 | 1677.5334 | 0.023133 | 0.012 | 0.13034 | 0.16547 | 0.022132 | 0.003 | 0.05586 | 0.080992 | 0.016004 | 0.00030155 | 0.0011773 | 0.009797 | 3.6983 | 5.0998e-05 | 2.6455e-05 | 0.00028735 | 0.0003648 | 4.8792e-05 | 6.6138e-06 | 0.00012315 | 0.00017855 | 3.5283e-05
South Coast | 2020 | OBUS | Aggregated | Aggregated | GAS | 8230.283 | 376581.7233 | 164671.502 | 0.041628 | 1.065 | 0.30287 | 1140.2431 | 0.00086927 | 0.012 | 0.13034 | 0.14321 | 0.00079933 | 0.003 | 0.05586 | 0.059659 | 0.0114 | 9.1773e-05 | 0.0023479 | 0.0006677 | 2.5138 | 1.9164e-06 | 2.6455e-05 | 0.00028735 | 0.00031572 | 1.7622e-06 | 6.6138e-06 | 0.00012315 | 0.00013152 | 2.5133e-05
South Coast | 2020 | PTO | Aggregated | Aggregated | DSL | 0 | 218097.3862 | 0 | 0.3101 | 1.2477 | 6.8904 | 2080.4901 | 0.026527 | 0 | 0 | 0.026527 | 0.02538 | 0 | 0 | 0.02538 | 0.019849 | 0.00068363 | 0.0027507 | 0.01519 | 4.5866 | 5.8481e-05 | 0 | 0 | 5.8481e-05 | 5.5952e-05 | 0 | 0 | 5.5952e-05 | 4.3758e-05
South Coast | 2020 | SBUS | Aggregated | Aggregated | GAS | 2199.1346 | 82713.1095 | 8796.5385 | 0.086991 | 2.0019 | 0.52809 | 661.6818 | 0.0012197 | 0.008 | 0.7448 | 0.75402 | 0.0011215 | 0.002 | 0.3192 | 0.32232 | 0.0066399 | 0.00019178 | 0.0044134 | 0.0011642 | 1.4587 | 2.689e-06 | 1.7637e-05 | 0.001642 | 0.0016623 | 2.4725e-06 | 4.4092e-06 | 0.0007037 | 0.00071059 | 1.4638e-05
South Coast | 2020 | SBUS | Aggregated | Aggregated | DSL | 5152.821 | 196394.5571 | 0 | 0.13361 | 0.38326 | 6.9312 | 1297.5847 | 0.039747 | 0.012 | 0.7448 | 0.79655 | 0.038028 | 0.003 | 0.3192 | 0.36023 | 0.01238 | 0.00029454 | 0.00084494 | 0.01528 | 2.8606 | 8.7626e-05 | 2.6455e-05 | 0.001642 | 0.0017561 | 8.3835e-05 | 6.6138e-06 | 0.0007037 | 0.00079415 | 2.7292e-05
South Coast | 2020 | T6 Ag | Aggregated | Aggregated | DSL | 261.1771 | 4446.9953 | 0 | 0.46485 | 1.3568 | 5.5924 | 1184.1845 | 0.27099 | 0.012 | 0.13034 | 0.41333 | 0.25927 | 0.003 | 0.05586 | 0.31813 | 0.011298 | 0.0010248 | 0.0029912 | 0.012329 | 2.6106 | 0.00059742 | 2.6455e-05 | 0.00028735 | 0.00091122 | 0.00057158 | 6.6138e-06 | 0.00012315 | 0.00070134 | 2.4907e-05
South Coast | 2020 | T6 CAIRP heavy | Aggregated | Aggregated | DSL | 207.7781 | 11119.8879 | 0 | 0.042777 | 0.18596 | 1.4266 | 1124.3857 | 0.0068013 | 0.012 | 0.13034 | 0.14914 | 0.0065071 | 0.003 | 0.05586 | 0.065367 | 0.010727 | 9.4305e-05 | 0.00040997 | 0.003145 | 2.4788 | 1.4994e-05 | 2.6455e-05 | 0.00028735 | 0.00032879 | 1.4345e-05 | 6.6138e-06 | 0.00012315 | 0.00014411 | 2.3649e-05
South Coast | 2020 | T6 CAIRP small | Aggregated | Aggregated | DSL | 518.8955 | 34135.3115 | 0 | 0.066939 | 0.26292 | 1.2131 | 1132.0773 | 0.035179 | 0.012 | 0.13034 | 0.17752 | 0.033657 | 0.003 | 0.05586 | 0.092517 | 0.010801 | 0.00014757 | 0.00057962 | 0.0026743 | 2.4958 | 7.7555e-05 | 2.6455e-05 | 0.00028735 | 0.00039136 | 7.42e-05 | 6.6138e-06 | 0.00012315 | 0.00020396 | 2.3811e-05
South Coast | 2020 | T6 instate construction heavy | Aggregated | Aggregated | DSL | 2935.5345 | 217436.3562 | 0 | 0.062244 | 0.21692 | 2.9054 | 1151.6908 | 0.017055 | 0.012 | 0.13034 | 0.1594 | 0.016318 | 0.003 | 0.05586 | 0.075178 | 0.010988 | 0.00013722 | 0.00047821 | 0.0064052 | 2.539 | 3.76e-05 | 2.6455e-05 | 0.00028735 | 0.0003514 | 3.5974e-05 | 6.6138e-06 | 0.00012315 | 0.00016574 | 2.4223e-05
South Coast | 2020 | T6 instate construction small | Aggregated | Aggregated | DSL | 9922.4112 | 584118.9773 | 0 | 0.098585 | 0.35901 | 1.8395 | 1144.8059 | 0.059631 | 0.012 | 0.13034 | 0.20197 | 0.057052 | 0.003 | 0.05586 | 0.11591 | 0.010922 | 0.00021734 | 0.00079147 | 0.0040554 | 2.5238 | 0.00013146 | 2.6455e-05 | 0.00028735 | 0.00044526 | 0.00012578 | 6.6138e-06 | 0.00012315 | 0.00025554 | 2.4078e-05
South Coast | 2020 | T6 instate heavy | Aggregated | Aggregated | DSL | 34858.7233 | 1760753.0229 | 0 | 0.059031 | 0.22181 | 2.2877 | 1140.1301 | 0.01156 | 0.012 | 0.13034 | 0.1539 | 0.01106 | 0.003 | 0.05586 | 0.06992 | 0.010877 | 0.00013014 | 0.00048899 | 0.0050434 | 2.5135 | 2.5485e-05 | 2.6455e-05 | 0.00028735 | 0.00033929 | 2.4383e-05 | 6.6138e-06 | 0.00012315 | 0.00015414 | 2.398e-05
South Coast | 2020 | T6 instate small | Aggregated | Aggregated | DSL | 73926.2183 | 4486743.549 | 0 | 0.10595 | 0.3845 | 1.8598 | 1143.7723 | 0.067945 | 0.012 | 0.13034 | 0.21029 | 0.065006 | 0.003 | 0.05586 | 0.12387 | 0.010912 | 0.00023357 | 0.00084766 | 0.0041 | 2.5215 | 0.00014979 | 2.6455e-05 | 0.00028735 | 0.00046359 | 0.00014331 | 6.6138e-06 | 0.00012315 | 0.00027307 | 2.4057e-05
South Coast | 2020 | T6 OOS heavy | Aggregated | Aggregated | DSL | 122.2984 | 6371.2779 | 0 | 0.043135 | 0.18739 | 1.496 | 1125.373 | 0.0073587 | 0.012 | 0.13034 | 0.1497 | 0.0070403 | 0.003 | 0.05586 | 0.0659 | 0.010737 | 9.5094e-05 | 0.00041311 | 0.0032981 | 2.481 | 1.6223e-05 | 2.6455e-05 | 0.00028735 | 0.00033002 | 1.5521e-05 | 6.6138e-06 | 0.00012315 | 0.00014528 | 2.367e-05
South Coast | 2020 | T6 OOS small | Aggregated | Aggregated | DSL | 297.3076 | 19558.2506 | 0 | 0.066939 | 0.26292 | 1.2131 | 1132.0773 | 0.035179 | 0.012 | 0.13034 | 0.17752 | 0.033657 | 0.003 | 0.05586 | 0.092517 | 0.010801 | 0.00014757 | 0.00057962 | 0.0026743 | 2.4958 | 7.7555e-05 | 2.6455e-05 | 0.00028735 | 0.00039136 | 7.42e-05 | 6.6138e-06 | 0.00012315 | 0.00020396 | 2.3811e-05
South Coast | 2020 | T6 Public | Aggregated | Aggregated | DSL | 5794.5767 | 93919.4262 | 0 | 0.048195 | 0.16607 | 4.5381 | 1148.9403 | 0.023877 | 0.012 | 0.13034 | 0.16622 | 0.022844 | 0.003 | 0.05586 | 0.081704 | 0.010961 | 0.00010625 | 0.00036612 | 0.010005 | 2.5329 | 5.2639e-05 | 2.6455e-05 | 0.00028735 | 0.00036644 | 5.0362e-05 | 6.6138e-06 | 0.00012315 | 0.00018012 | 2.4165e-05
South Coast | 2020 | T6 utility | Aggregated | Aggregated | DSL | 1418.3804 | 27223.9119 | 0 | 0.024172 | 0.12723 | 0.5453 | 1166.82 | 0.001934 | 0.012 | 0.13034 | 0.14427 | 0.0018504 | 0.003 | 0.05586 | 0.06071 | 0.011132 | 5.3289e-05 | 0.0002805 | 0.0012022 | 2.5724 | 4.2638e-06 | 2.6455e-05 | 0.00028735 | 0.00031806 | 4.0793e-06 | 6.6138e-06 | 0.00012315 | 0.00013384 | 2.4541e-05
South Coast | 2020 | T6TS | Aggregated | Aggregated | GAS | 19066.1789 | 934177.175 | 381476.1078 | 0.083498 | 2.2104 | 0.56097 | 1149.9452 | 0.0010206 | 0.012 | 0.13034 | 0.14336 | 0.00093841 | 0.003 | 0.05586 | 0.059798 | 0.011517 | 0.00018408 | 0.0048731 | 0.0012367 | 2.5352 | 2.25e-06 | 2.6455e-05 | 0.00028735 | 0.00031605 | 2.0688e-06 | 6.6138e-06 | 0.00012315 | 0.00013183 | 2.539e-05
South Coast | 2020 | T7 Ag | Aggregated | Aggregated | DSL | 199.3352 | 3307.9239 | 0 | 0.91161 | 3.8307 | 10.4873 | 1705.9361 | 0.54904 | 0.036 | 0.06174 | 0.64678 | 0.52529 | 0.009 | 0.02646 | 0.56075 | 0.016275 | 0.0020097 | 0.008445 | 0.02312 | 3.7609 | 0.0012104 | 7.9365e-05 | 0.00013611 | 0.0014259 | 0.001158 | 1.9841e-05 | 5.8333e-05 | 0.0012362 | 3.5881e-05
South Coast | 2020 | T7 CAIRP | Aggregated | Aggregated | DSL | 8143.4654 | 1701037.2076 | 0 | 0.11805 | 0.55459 | 3.6881 | 1549.9974 | 0.016119 | 0.036 | 0.06174 | 0.11386 | 0.015422 | 0.009 | 0.02646 | 0.050882 | 0.014788 | 0.00026026 | 0.0012226 | 0.0081307 | 3.4171 | 3.5536e-05 | 7.9365e-05 | 0.00013611 | 0.00025101 | 3.3998e-05 | 1.9841e-05 | 5.8333e-05 | 0.00011217 | 3.2601e-05
South Coast | 2020 | T7 CAIRP construction | Aggregated | Aggregated | DSL | 649.5819 | 154247.6942 | 0 | 0.11895 | 0.51977 | 3.8027 | 1572.315 | 0.020806 | 0.036 | 0.06174 | 0.11855 | 0.019906 | 0.009 | 0.02646 | 0.055366 | 0.015001 | 0.00026224 | 0.0011459 | 0.0083834 | 3.4663 | 4.5869e-05 | 7.9365e-05 | 0.00013611 | 0.00026135 | 4.3885e-05 | 1.9841e-05 | 5.8333e-05 | 0.00012206 | 3.307e-05
South Coast | 2020 | T7 NNOOS | Aggregated | Aggregated | DSL | 8300.2181 | 2109288.2539 | 0 | 0.073075 | 0.39839 | 1.6495 | 1448.4933 | 0.0076045 | 0.036 | 0.06174 | 0.10534 | 0.0072755 | 0.009 | 0.02646 | 0.042736 | 0.013819 | 0.0001611 | 0.00087828 | 0.0036365 | 3.1933 | 1.6765e-05 | 7.9365e-05 | 0.00013611 | 0.00023224 | 1.6039e-05 | 1.9841e-05 | 5.8333e-05 | 9.4214e-05 | 3.0466e-05
South Coast | 2020 | T7 NOOS | Aggregated | Aggregated | DSL | 3292.0098 | 671909.1954 | 0 | 0.11779 | 0.55587 | 3.7524 | 1552.1246 | 0.016597 | 0.036 | 0.06174 | 0.11434 | 0.015879 | 0.009 | 0.02646 | 0.051339 | 0.014808 | 0.00025968 | 0.0012255 | 0.0082724 | 3.4218 | 3.6589e-05 | 7.9365e-05 | 0.00013611 | 0.00025207 | 3.5006e-05 | 1.9841e-05 | 5.8333e-05 | 0.00011318 | 3.2645e-05
South Coast | 2020 | T7 POLA | Aggregated | Aggregated | DSL | 14035.8236 | 2118727.5641 | 0 | 0.24242 | 0.87098 | 6.5105 | 1748.3433 | 0.02774 | 0.036 | 0.06174 | 0.12548 | 0.02654 | 0.009 | 0.02646 | 0.062 | 0.01668 | 0.00053444 | 0.0019202 | 0.014353 | 3.8544 | 6.1156e-05 | 7.9365e-05 | 0.00013611 | 0.00027663 | 5.8511e-05 | 1.9841e-05 | 5.8333e-05 | 0.00013669 | 3.6773e-05
South Coast | 2020 | T7 Public | Aggregated | Aggregated | DSL | 7188.4375 | 164763.3257 | 0 | 0.090934 | 0.39116 | 9.1018 | 1677.2987 | 0.050679 | 0.036 | 0.06174 | 0.14842 | 0.048486 | 0.009 | 0.02646 | 0.083946 | 0.016002 | 0.00020047 | 0.00086235 | 0.020066 | 3.6977 | 0.00011173 | 7.9365e-05 | 0.00013611 | 0.0003272 | 0.00010689 | 1.9841e-05 | 5.8333e-05 | 0.00018507 | 3.5278e-05
South Coast | 2020 | T7 Single | Aggregated | Aggregated | DSL | 10526.3726 | 1098382.0312 | 0 | 0.09513 | 0.3873 | 4.0657 | 1603.9295 | 0.020356 | 0.036 | 0.06174 | 0.1181 | 0.019476 | 0.009 | 0.02646 | 0.054936 | 0.015302 | 0.00020972 | 0.00085383 | 0.0089632 | 3.536 | 4.4877e-05 | 7.9365e-05 | 0.00013611 | 0.00026035 | 4.2936e-05 | 1.9841e-05 | 5.8333e-05 | 0.00012111 | 3.3735e-05
South Coast | 2020 | T7 single construction | Aggregated | Aggregated | DSL | 4191.5225 | 399018.4901 | 0 | 0.093343 | 0.39024 | 3.9271 | 1598.6221 | 0.019017 | 0.036 | 0.06174 | 0.11676 | 0.018194 | 0.009 | 0.02646 | 0.053654 | 0.015252 | 0.00020578 | 0.00086032 | 0.0086575 | 3.5243 | 4.1924e-05 | 7.9365e-05 | 0.00013611 | 0.0002574 | 4.0111e-05 | 1.9841e-05 | 5.8333e-05 | 0.00011829 | 3.3623e-05
South Coast | 2020 | T7 SWCV | Aggregated | Aggregated | DSL | 6823.7827 | 314290.2983 | 0 | 0.2079 | 8.9696 | 8.3947 | 3819.8503 | 0.0098837 | 0.036 | 0.06174 | 0.10762 | 0.0094562 | 0.009 | 0.02646 | 0.044916 | 0.015689 | 0.00045833 | 0.019774 | 0.018507 | 8.4212 | 2.179e-05 | 7.9365e-05 | 0.00013611 | 0.00023727 | 2.0847e-05 | 1.9841e-05 | 5.8333e-05 | 9.9022e-05 | 3.4588e-05
South Coast | 2020 | T7 tractor | Aggregated | Aggregated | DSL | 17955.4656 | 2421366.2784 | 0 | 0.14064 | 0.57369 | 4.7822 | 1576.1751 | 0.023005 | 0.036 | 0.06174 | 0.12075 | 0.02201 | 0.009 | 0.02646 | 0.05747 | 0.015037 | 0.00031005 | 0.0012648 | 0.010543 | 3.4748 | 5.0717e-05 | 7.9365e-05 | 0.00013611 | 0.00026619 | 4.8523e-05 | 1.9841e-05 | 5.8333e-05 | 0.0001267 | 3.3151e-05
[7 empty] | TRUCKS : |  | 0.14064 | 0.57369 | 4.7822 | 1576.1751 | 0.023005 | 0.036 | 0.06174 | 0.12075 | 0.02201 | 0.009 | 0.02646 | 0.05747 | 0.015037 | 0.00031005 | 0.0012648 | 0.010543 | 3.4748 | 5.0717e-05 | 7.9365e-05 | 0.00013611 | 0.00026619 | 4.8523e-05 | 1.9841e-05 | 5.8333e-05 | 0.0001267 | 3.3151e-05
South Coast | 2020 | T7 tractor construction | Aggregated | Aggregated | DSL | 3315.4437 | 297497.7758 | 0 | 0.13673 | 0.54897 | 5.0662 | 1610.1316 | 0.029052 | 0.036 | 0.06174 | 0.12679 | 0.027795 | 0.009 | 0.02646 | 0.063255 | 0.015361 | 0.00030142 | 0.0012103 | 0.011169 | 3.5497 | 6.4048e-05 | 7.9365e-05 | 0.00013611 | 0.00027952 | 6.1277e-05 | 1.9841e-05 | 5.8333e-05 | 0.00013945 | 3.3866e-05
South Coast | 2020 | T7 utility | Aggregated | Aggregated | DSL | 611.2789 | 13985.0364 | 0 | 0.044383 | 0.26207 | 0.87105 | 1594.698 | 0.002892 | 0.036 | 0.06174 | 0.10063 | 0.0027669 | 0.009 | 0.02646 | 0.038227 | 0.015214 | 9.7847e-05 | 0.00057776 | 0.0019203 | 3.5156 | 6.3758e-06 | 7.9365e-05 | 0.00013611 | 0.00022185 | 6.0999e-06 | 1.9841e-05 | 5.8333e-05 | 8.4275e-05 | 3.3541e-05
South Coast | 2020 | T7IS | Aggregated | Aggregated | GAS | 774.7907 | 99649.0186 | 15502.0123 | 0.42845 | 30.3226 | 3.0926 | 1731.7222 | 0.0008342 | 0.02 | 0.06174 | 0.082574 | 0.00076749 | 0.005 | 0.02646 | 0.032228 | 0.01778 | 0.00094455 | 0.066849 | 0.0068178 | 3.8177 | 1.8391e-06 | 4.4092e-05 | 0.00013611 | 0.00018204 | 1.692e-06 | 1.1023e-05 | 5.8333e-05 | 7.1048e-05 | 3.9196e-05
South Coast | 2020 | UBUS | Aggregated | Aggregated | GAS | 2260.1702 | 255486.0424 | 9040.6808 | 0.71984 | 7.094 | 1.5536 | 1677.1979 | 0.0026372 | 0.012 | 0.13034 | 0.14498 | 0.0024248 | 0.003 | 0.05586 | 0.061285 | 0.016883 | 0.001587 | 0.015639 | 0.003425 | 3.6975 | 5.8139e-06 | 2.6455e-05 | 0.00028735 | 0.00031961 | 5.3457e-06 | 6.6138e-06 | 0.00012315 | 0.00013511 | 3.7221e-05
South Coast | 2020 | UBUS | Aggregated | Aggregated | DSL | 4492.3198 | 510495.6567 | 17969.2791 | 0.95329 | 13.9883 | 14.2941 | 2109.5748 | 0.18713 | 0.012 | 0.84182 | 1.041 | 0.17904 | 0.003 | 0.36078 | 0.54282 | 0.0063254 | 0.0021016 | 0.030838 | 0.031513 | 4.6507 | 0.00041255 | 2.6455e-05 | 0.0018559 | 0.0022949 | 0.00039471 | 6.6138e-06 | 0.00079537 | 0.0011967 | 1.3945e-05

## CalEEMod-Load Factors
Equipment Type | HP | Load Factor
Aerial Lifts | 63 | 0.31
Air Compressors | 78 | 0.48
Bore/Drill Rigs | 206 | 0.5
Cement and Mortar Mixers | 9 | 0.56
Concrete/Industrial Saws | 81 | 0.73
Cranes | 226 | 0.29
Crawler Tractors | 208 | 0.43
Crushing/Proc. Equipment | 85 | 0.78
Dumpers/Tenders | 16 | 0.38
Excavators | 163 | 0.38
Forklifts | 89 | 0.2
Generator Sets | 84 | 0.74
Graders | 175 | 0.41
Off-Highway Tractors | 123 | 0.44
Off-Highway Trucks | 400 | 0.38
Other Construction Equipment | 172 | 0.42
Other General Industrial Equipment | 88 | 0.34
Other Material Handling Equipment | 167 | 0.4
Pavers | 126 | 0.42
Paving Equipment | 131 | 0.36
Plate Compactors | 8 | 0.43
Pressure Washers | 13 | 0.3
Pumps | 84 | 0.74
Rollers | 81 | 0.38
Rough Terrain Forklifts | 100 | 0.4
Rubber Tired Dozers | 255 | 0.4
Rubber Tired Loaders | 200 | 0.36
Scrapers | 362 | 0.48
Signal Boards | 6 | 0.82
Skid Steer Loaders | 65 | 0.37
Surfacing Equipment | 254 | 0.3
Sweepers/Scrubbers | 64 | 0.46
Tractors/Loaders/Backhoes | 98 | 0.37
Trenchers | 81 | 0.5
Welders | 46 | 0.45