## 2016 Equipment Segment A
Table A-1-Q4. 2016 Maximum Daily Construction Emissions, Construction Heavy Equipment Use, Segment A
[5 empty] | Emission Factors | [11 empty] | Emissions
Equipment/Phase | Source | FUEL | HP | Load Factor | ROG (lb/bhp-hr) | CO (lb/bhp- hr) | NOX (lb/bhp-hr) | SOX (lb/bhp-hr) | PM10 (lb/bhp-hr) | PM2.5 (lb/bhp-hr) | CO2 (lb/bhp-hr) | CH4 (lb/bhp-hr) | N2O (lb/bhp-hr) | No of Equipment | Hrs Per Day | Days in Service | ROG lbs/day | CO lbs/day | NOX lbs/day | SOX lbs/day | PM10 lbs/day | PM2.5 lbs/day | CO2 lbs/day | CH4 lbs/day | N2O lbs/day
Construction Inspection
OFFROAD Equipment
Site Preparation and Road Construction
Air Compressors | CalEEMod User's Guide, Appendix D, 2016 Air Compressors, 51/120 hp for ROG, SOx, CO2, and CH4; 70% Tier2/Tier3 emission factors from Table A-29 for CO, NOx, and PM. | DIESEL | 78 | 0.48 | 0.0016402 | 0.008157 | 0.011728 | 1.3228e-05 | 0.00066138 | 0.00058862 | 1.2529 | 0.00014771 | 0.0011142 | 1 | 10 |  | 0.61411 | 3.054 | 4.3911 | 0.0049525 | 0.24762 | 0.22038 | 469.0825 | 0.055303 | 0.41716
Backhoe | CalEEMod User's Guide, Appendix D, 2016 Tractor/Loader/Backhoe, 51/120 hp for ROG, SOx, CO2, and CH4; 70% Tier2/Tier3 emission factors from Table A-29 for CO, NOx, and PM. | DIESEL | 97 | 0.37 | 0.0012699 | 0.008157 | 0.011728 | 1.3228e-05 | 0.00066138 | 0.00058862 | 1.2529 | 0.00011244 | 0.0011142 | 1 | 10 |  | 0.45576 | 2.9275 | 4.2093 | 0.0047475 | 0.23737 | 0.21126 | 449.6627 | 0.040353 | 0.39989
Bulldozer | CalEEMod User's Guide, Appendix D, 2016 Rubber Tired Dozers, 251/500 hp for ROG, SOx, CO2, and CH4; 70% Tier2/Tier3 emission factors from Table A-29 for CO, NOx, and PM. | DIESEL | 255 | 0.4 | 0.0013206 | 0.0057319 | 0.0090686 | 1.3228e-05 | 0.00033069 | 0.00029431 | 1.2529 | 0.00011905 | 0.00086151 | 1 | 5 |  | 0.67349 | 2.9233 | 4.625 | 0.0067462 | 0.16865 | 0.1501 | 638.9746 | 0.060716 | 0.43937
Grader | CalEEMod User's Guide, Appendix D, 2016 Graders, 121/175 hp for ROG, SOx, CO2, and CH4; 70% Tier2/Tier3 emission factors from Table A-29 for CO, NOx, and PM. | DIESEL | 174 | 0.41 | 0.001228 | 0.008157 | 0.010409 | 1.3228e-05 | 0.00048501 | 0.00043166 | 1.2529 | 0.00011023 | 0.00098885 | 1 | 10 |  | 0.87604 | 5.8192 | 7.4257 | 0.0094367 | 0.34601 | 0.30794 | 893.8127 | 0.078639 | 0.70545
Mower | CalEEMod User's Guide, Appendix D, 2016 Other Construction Equipment, 15/25 hp for ROG, SOx, CO2, and CH4; 70% Tier2/Tier3 emission factors from Table A-29 for CO, NOx, and PM. | DIESEL | 25 | 0.42 | 0.0015102 | 0.0090388 | 0.011728 | 1.3228e-05 | 0.00099206 | 0.00088294 | 1.2529 | 0.00013448 | 0.0011142 | 1 | 5 |  | 0.079284 | 0.47454 | 0.61574 | 0.00069446 | 0.052083 | 0.046354 | 65.7768 | 0.0070603 | 0.058495
Wire and Structure Removals
Generator | CalEEMod User's Guide, Appendix D, 2016 Generators, 26/50 hp; 70% Tier2/Tier3 emission factors from Table A-29 for CO, NOx, and PM. | DIESEL | 50 | 0.74 | 0.0025265 | 0.0090388 | 0.011728 | 1.3228e-05 | 0.00099206 | 0.00088294 | 1.2529 | 0.00011464 | 0.0011142 | 1 | 10 |  | 0.93481 | 3.3444 | 4.3395 | 0.0048943 | 0.36706 | 0.32669 | 463.5698 | 0.042417 | 0.41225
Air Compressors | CalEEMod User's Guide, Appendix D, 2016 Air Compressors, 51/120 hp for ROG, SOx, CO2, and CH4; 70% Tier2/Tier3 emission factors from Table A-29 for CO, NOx, and PM. | DIESEL | 78 | 0.48 | 0.0016402 | 0.008157 | 0.011728 | 1.3228e-05 | 0.00066138 | 0.00058862 | 1.2529 | 0.00014771 | 0.0011142 | 1 | 10 |  | 0.61411 | 3.054 | 4.3911 | 0.0049525 | 0.24762 | 0.22038 | 469.0825 | 0.055303 | 0.41716
Backhoe | CalEEMod User's Guide, Appendix D, 2016 Tractor/Loader/Backhoe, 51/120 hp for ROG, SOx, CO2, and CH4; 70% Tier2/Tier3 emission factors from Table A-29 for CO, NOx, and PM. | DIESEL | 97 | 0.37 | 0.0012699 | 0.008157 | 0.011728 | 1.3228e-05 | 0.00066138 | 0.00058862 | 1.2529 | 0.00011244 | 0.0011142 | 1 | 10 |  | 0.45576 | 2.9275 | 4.2093 | 0.0047475 | 0.23737 | 0.21126 | 449.6627 | 0.040353 | 0.39989
Crane | CalEEMod User's Guide, Appendix D, 2016 Cranes, 176/250 hp for ROG, SOx, CO2, and CH4; 70% Tier2/Tier3 emission factors from Table A-29 for CO, NOx, and PM. | DIESEL | 226 | 0.29 | 0.00097665 | 0.008157 | 0.0090686 | 1.3228e-05 | 0.00033069 | 0.00029431 | 1.2529 | 8.8185e-05 | 0.00086151 | 2 | 5 |  | 0.6401 | 5.3461 | 5.9435 | 0.0086695 | 0.21673 | 0.19289 | 821.145 | 0.057797 | 0.56464
Mower | CalEEMod User's Guide, Appendix D, 2016 Other Construction Equipment, 15/25 hp for ROG, SOx, CO2, and CH4; 70% Tier2/Tier3 emission factors from Table A-29 for CO, NOx, and PM. | DIESEL | 25 | 0.42 | 0.0015102 | 0.010802 | 0.011728 | 1.3228e-05 | 0.00099206 | 0.00088294 | 1.2529 | 0.00013448 | 0.0011142 | 1 | 5 |  | 0.079284 | 0.56713 | 0.61574 | 0.00069446 | 0.052083 | 0.046354 | 65.7768 | 0.0070603 | 0.058495
Wire Puller | CalEEMod User's Guide, Appendix D, 2016 Other Construction Equipment, 121/175 hp for ROG, SOx, CO2, and CH4; 70% Tier2/Tier3 emission factors from Table A-29 for CO, NOx, and PM. | DIESEL | 171 | 0.42 | 0.0008554 | 0.008157 | 0.010409 | 1.3228e-05 | 0.00048501 | 0.00043166 | 1.2529 | 7.7162e-05 | 0.00098885 | 3 | 5 |  | 0.92152 | 8.7875 | 11.2136 | 0.01425 | 0.5225 | 0.46502 | 1349.7399 | 0.083127 | 1.0653
Wire Tensioner | CalEEMod User's Guide, Appendix D, 2016 Other Construction Equipment, 121/175 hp for ROG, SOx, CO2, and CH4; 70% Tier2/Tier3 emission factors from Table A-29 for CO, NOx, and PM. | DIESEL | 171 | 0.42 | 0.0008554 | 0.008157 | 0.010409 | 1.3228e-05 | 0.00048501 | 0.00043166 | 1.2529 | 7.7162e-05 | 0.00098885 | 3 | 5 |  | 0.92152 | 8.7875 | 11.2136 | 0.01425 | 0.5225 | 0.46502 | 1349.7399 | 0.083127 | 1.0653
Foundation Construction
Air Compressors | CalEEMod User's Guide, Appendix D, 2016 Air Compressors, 51/120 hp for ROG, SOx, CO2, and CH4; 70% Tier2/Tier3 emission factors from Table A-29 for CO, NOx, and PM. | DIESEL | 78 | 0.48 | 0.0016402 | 0.008157 | 0.011728 | 1.3228e-05 | 0.00066138 | 0.00058862 | 1.2529 | 0.00014771 | 0.0011142 | 1 | 10 |  | 0.61411 | 3.054 | 4.3911 | 0.0049525 | 0.24762 | 0.22038 | 469.0825 | 0.055303 | 0.41716
Crane | CalEEMod User's Guide, Appendix D, 2016 Cranes, 176/250 hp for ROG, SOx, CO2, and CH4; 70% Tier2/Tier3 emission factors from Table A-29 for CO, NOx, and PM. | DIESEL | 226 | 0.29 | 0.00097665 | 0.008157 | 0.0090686 | 1.3228e-05 | 0.00033069 | 0.00029431 | 1.2529 | 8.8185e-05 | 0.00086151 | 1 | 5 |  | 0.32005 | 2.673 | 2.9718 | 0.0043348 | 0.10837 | 0.096446 | 410.5725 | 0.028898 | 0.28232
Drill Rig | CalEEMod User's Guide, Appendix D, 2016 Bore/Drill Rigs, 51/120 hp for ROG, SOx, CO2, and CH4; 70% Tier2/Tier3 emission factors from Table A-29 for CO, NOx, and PM. | DIESEL | 82 | 0.5 | 0.00056659 | 0.008157 | 0.011728 | 1.3228e-05 | 0.00066138 | 0.00058862 | 1.2529 | 0.00020283 | 0.0011142 | 2 | 10 |  | 0.4646 | 6.6887 | 9.6173 | 0.010847 | 0.54233 | 0.48267 | 1027.3709 | 0.16632 | 0.91364
Hydraulic Rock Splitting/Rock Drilling | CalEEMod User's Guide, Appendix D, 2016 Bore/Drill Rigs, 51/120 hp for ROG, SOx, CO2, and CH4; 70% Tier2/Tier3 emission factors from Table A-29 for CO, NOx, and PM. | DIESEL | 82 | 0.5 | 0.00056659 | 0.008157 | 0.011728 | 1.3228e-05 | 0.00066138 | 0.00058862 | 1.2529 | 0.00020283 | 0.0011142 | 1 | 10 |  | 0.2323 | 3.3444 | 4.8086 | 0.0054234 | 0.27116 | 0.24134 | 513.6855 | 0.083159 | 0.45682
Generator | CalEEMod User's Guide, Appendix D, 2016 Generators, 26/50 hp; 70% Tier2/Tier3 emission factors from Table A-29 for CO, NOx, and PM. | DIESEL | 50 | 0.74 | 0.0025265 | 0.0090388 | 0.011728 | 1.3228e-05 | 0.00099206 | 0.00088294 | 1.2529 | 0.00011464 | 0.0011142 | 2 | 10 |  | 1.8696 | 6.6887 | 8.679 | 0.0097886 | 0.73413 | 0.65337 | 927.1396 | 0.084834 | 0.82451
On-Road Certified Truck Emissions |  |  |  |  | ROG (lbs/hr) | CO (lbs/hr) | NOX (lbs/hr) | SOX (lbs/hr) | PM10 (lbs/hr) | PM2.5 (lbs/hr) | CO2 (lbs/hr) | CH4 (lbs/hr) | N2O (lbs/hr)
Site Preparation and Road Construction
Dump/Haul Truck | EMFAC2011 emission factors, HHDT idling | DIESEL | 400 | 0.38 | 0.013186 | 0.07356 | 0.13178 | 0.00014825 | 0.00034494 | 0.00031734 | 14.9949 | 0.00061245 | 0.012519 | 1 | 5 |  | 0.065929 | 0.3678 | 0.6589 | 0.00074124 | 0.0017247 | 0.0015867 | 74.9745 | 0.0030622 | 0.062595
Mobile Fueling Truck | EMFAC2011 emission factors, MHDT idling | DIESEL | 175 | 0.38 | 0.0043256 | 0.048835 | 0.16205 | 0.00015859 | 0.00061484 | 0.00056565 | 16.0409 | 0.00019845 | 0.015395 | 1 | 2 | 125 | 0.0086512 | 0.097671 | 0.32411 | 0.00031718 | 0.0012297 | 0.0011313 | 32.0817 | 0.0003969 | 0.03079
Water Truck | EMFAC2011 emission factors, MHDT idling | DIESEL | 175 | 0.38 | 0.0043256 | 0.048835 | 0.16205 | 0.00015859 | 0.00061484 | 0.00056565 | 16.0409 | 0.00019845 | 0.015395 | 2 | 10 | 125 | 0.086512 | 0.97671 | 3.2411 | 0.0031718 | 0.012297 | 0.011313 | 320.817 | 0.003969 | 0.3079
Subtotal
Wire and Structure Removals
Flatbed Truck | EMFAC2011 emission factors, MHDT idling | DIESEL | 175 | 0.38 | 0.0043256 | 0.048835 | 0.16205 | 0.00015859 | 0.00061484 | 0.00056565 | 16.0409 | 0.00019845 | 0.015395 | 2 | 2 | 125 | 0.017302 | 0.19534 | 0.64821 | 0.00063435 | 0.0024594 | 0.0022626 | 64.1634 | 0.00079381 | 0.06158
Aerial Bucket Truck | EMFAC2011 emission factors, MHDT idling | DIESEL | 175 | 0.38 | 0.0043256 | 0.048835 | 0.16205 | 0.00015859 | 0.00061484 | 0.00056565 | 16.0409 | 0.00019845 | 0.015395 | 3 | 2 | 125 | 0.025954 | 0.29301 | 0.97232 | 0.00095153 | 0.003689 | 0.0033939 | 96.2451 | 0.0011907 | 0.09237
Dump/Haul Truck | EMFAC2011 emission factors, HHDT idling | DIESEL | 400 | 0.38 | 0.013186 | 0.07356 | 0.13178 | 0.00014825 | 0.00034494 | 0.00031734 | 14.9949 | 0.00061245 | 0.012519 | 2 | 5 |  | 0.13186 | 0.7356 | 1.3178 | 0.0014825 | 0.0034494 | 0.0031734 | 149.949 | 0.0061245 | 0.12519
Flatbed Boom Truck | EMFAC2011 emission factors, MHDT idling | DIESEL | 175 | 0.38 | 0.0043256 | 0.048835 | 0.16205 | 0.00015859 | 0.00061484 | 0.00056565 | 16.0409 | 0.00019845 | 0.015395 | 2 | 2 |  | 0.017302 | 0.19534 | 0.64821 | 0.00063435 | 0.0024594 | 0.0022626 | 64.1634 | 0.00079381 | 0.06158
Line Truck | EMFAC2011 emission factors, MHDT idling | DIESEL | 175 | 0.38 | 0.0043256 | 0.048835 | 0.16205 | 0.00015859 | 0.00061484 | 0.00056565 | 16.0409 | 0.00019845 | 0.015395 | 2 | 2 |  | 0.017302 | 0.19534 | 0.64821 | 0.00063435 | 0.0024594 | 0.0022626 | 64.1634 | 0.00079381 | 0.06158
Mobile Fueling Truck | EMFAC2011 emission factors, MHDT idling | DIESEL | 175 | 0.38 | 0.0043256 | 0.048835 | 0.16205 | 0.00015859 | 0.00061484 | 0.00056565 | 16.0409 | 0.00019845 | 0.015395 | 1 | 2 | 125 | 0.0086512 | 0.097671 | 0.32411 | 0.00031718 | 0.0012297 | 0.0011313 | 32.0817 | 0.0003969 | 0.03079
Water Truck | EMFAC2011 emission factors, MHDT idling | DIESEL | 175 | 0.38 | 0.0043256 | 0.048835 | 0.16205 | 0.00015859 | 0.00061484 | 0.00056565 | 16.0409 | 0.00019845 | 0.015395 | 2 | 10 | 280 | 0.086512 | 0.97671 | 3.2411 | 0.0031718 | 0.012297 | 0.011313 | 320.817 | 0.003969 | 0.3079
Subtotal
Foundation Construction
2-ton Flatbed Truck | EMFAC2011 emission factors, MHDT idling | DIESEL | 175 | 0.38 | 0.0043256 | 0.048835 | 0.16205 | 0.00015859 | 0.00061484 | 0.00056565 | 16.0409 | 0.00019845 | 0.015395 | 1 | 2 |  | 0.0086512 | 0.097671 | 0.32411 | 0.00031718 | 0.0012297 | 0.0011313 | 32.0817 | 0.0003969 | 0.03079
Concrete Trucks | EMFAC2011 emission factors, MHDT idling | DIESEL | 175 | 0.38 | 0.0043256 | 0.048835 | 0.16205 | 0.00015859 | 0.00061484 | 0.00056565 | 16.0409 | 0.00019845 | 0.015395 | 3 | 2 |  | 0.025954 | 0.29301 | 0.97232 | 0.00095153 | 0.003689 | 0.0033939 | 96.2451 | 0.0011907 | 0.09237
Crane Truck | EMFAC2011 emission factors, MHDT idling | DIESEL | 175 | 0.38 | 0.0043256 | 0.048835 | 0.16205 | 0.00015859 | 0.00061484 | 0.00056565 | 16.0409 | 0.00019845 | 0.015395 | 1 | 2 |  | 0.0086512 | 0.097671 | 0.32411 | 0.00031718 | 0.0012297 | 0.0011313 | 32.0817 | 0.0003969 | 0.03079
Dump/Haul Truck | EMFAC2011 emission factors, HHDT idling | DIESEL | 400 | 0.38 | 0.013186 | 0.07356 | 0.13178 | 0.00014825 | 0.00034494 | 0.00031734 | 14.9949 | 0.00061245 | 0.012519 | 2 | 5 |  | 0.13186 | 0.7356 | 1.3178 | 0.0014825 | 0.0034494 | 0.0031734 | 149.949 | 0.0061245 | 0.12519
Mobile Fueling Truck | EMFAC2011 emission factors, MHDT idling | DIESEL | 175 | 0.38 | 0.0043256 | 0.048835 | 0.16205 | 0.00015859 | 0.00061484 | 0.00056565 | 16.0409 | 0.00019845 | 0.015395 | 1 | 2 | 125 | 0.0086512 | 0.097671 | 0.32411 | 0.00031718 | 0.0012297 | 0.0011313 | 32.0817 | 0.0003969 | 0.03079
Water Truck | EMFAC2011 emission factors, MHDT idling | DIESEL | 175 | 0.38 | 0.0043256 | 0.048835 | 0.16205 | 0.00015859 | 0.00061484 | 0.00056565 | 16.0409 | 0.00019845 | 0.015395 | 2 | 10 | 125 | 0.086512 | 0.97671 | 3.2411 | 0.0031718 | 0.012297 | 0.011313 | 320.817 | 0.003969 | 0.3079
Flatbed Boom Truck | EMFAC2011 emission factors, MHDT idling | DIESEL | 175 | 0.38 | 0.0043256 | 0.048835 | 0.16205 | 0.00015859 | 0.00061484 | 0.00056565 | 16.0409 | 0.00019845 | 0.015395 | 1 | 2 |  | 0.0086512 | 0.097671 | 0.32411 | 0.00031718 | 0.0012297 | 0.0011313 | 32.0817 | 0.0003969 | 0.03079
Subtotal | [16 empty] | 11.5114 | 76.9886 | 112.5126 | 0.13331 | 5.1888 | 4.6201 | 12748.6712 | 1.0641 | 10.6887
Simultaneous Construction Equipment | [16 empty] | 11.5114 | 76.9886 | 112.5126 | 0.13331 | 5.1888 | 4.6201 | 12748.6712 | 1.0641 | 10.6887

## 16Construction Truck Segment A
Table A-2-Q4. 2016 Maximum Daily Construction Emissions, Construction Truck Trips, Segment A
Vehicle | Vehicle Class | Peak No. of Trucks per day | Speed | VMT | CO | NOX | ROG | SOx | PM10 |  |  | PM2.5 |  |  | CO2 | CH4 | N2O | Emissions, lbs/day
|  |  | (mph) | (mi/vehicle-day) | Running Exhaust (g/mi) | Running Exhaust (g/mi) | Running Exhaust (g/mi) | Running Exhaust (g/mi) | Running Exhaust (g/mi) | Tire Wear (g/mi) | Brake Wear (g/mi) | Running Exhaust (g/mi) | Tire Wear (g/mi) | Brake Wear (g/mi) | Running Exhaust (g/mi) | Running Exhaust (g/mi) | Running Exhaust (g/mi) | CO | NOx | VOCs | SOx | PM10 | PM2.5 | Paved Road Fugitive Dust PM10 | Paved Road Fugitive Dust PM2.5 | CO2 | CH4 | N2O
Site Preparation and Road Construction
Pick-Up Trucks | Light Duty Truck 1, Diesel | 5 | 30 | 20 | 0.29295 | 0.47693 | 0.06521 | 0.0031861 | 0.053955 | 0.008 | 0.03675 | 0.049638 | 0.002 | 0.01575 | 247.933 | 0.014168 | 0.0063511 | 0.064585 | 0.10515 | 0.014377 | 0.00070243 | 0.021761 | 0.014857 | 0.080281 | 0.019705 | 54.6602 | 0.0031234 | 0.0014002
Pick-Up Trucks, Crew Cab | Light Duty Truck 1, Diesel | 2 | 30 | 20 | 0.29295 | 0.47693 | 0.06521 | 0.0031861 | 0.053955 | 0.008 | 0.03675 | 0.049638 | 0.002 | 0.01575 | 247.933 | 0.014168 | 0.0063511 | 0.025834 | 0.042058 | 0.0057506 | 0.00028097 | 0.0087043 | 0.0059427 | 0.032112 | 0.0078821 | 21.8641 | 0.0012494 | 0.00056007
Dump Truck | Heavy Duty Truck, Diesel | 1 | 30 | 60 | 1.1115 | 5.1836 | 0.30039 | 0.010712 | 0.069818 | 0.036 | 0.06174 | 0.064233 | 0.009 | 0.02646 | 1807.6693 | 0.1033 | 0.046305 | 0.14703 | 0.68567 | 0.039735 | 0.0014169 | 0.022164 | 0.013187 | 0.048168 | 0.011823 | 239.115 | 0.013664 | 0.0061252
Mobile Fueling Truck | Light Heavy Duty Truck, Diesel | 1 | 30 | 30 | 0.8246 | 3.0722 | 0.17343 | 0.0031861 | 0.039819 | 0.012 | 0.08918 | 0.036633 | 0.003 | 0.03822 | 504.2223 | 0.028813 | 0.012916 | 0.054538 | 0.2032 | 0.011471 | 0.00021073 | 0.0093255 | 0.0051491 | 0.024084 | 0.0059116 | 33.3488 | 0.0019056 | 0.00085426
Water Truck | Light Heavy Duty Truck, Diesel | 2 | 30 | 30 | 0.8246 | 3.0722 | 0.17343 | 0.0031861 | 0.039819 | 0.012 | 0.08918 | 0.036633 | 0.003 | 0.03822 | 504.2223 | 0.028813 | 0.012916 | 0.10908 | 0.40639 | 0.022941 | 0.00042146 | 0.018651 | 0.010298 | 0.048168 | 0.011823 | 66.6975 | 0.0038113 | 0.0017085
Subtotal | [17 empty] | 0.40106 | 1.4425 | 0.094274 | 0.0030325 | 0.080606 | 0.049434 | 0.23281 | 0.057145 | 415.6855 | 0.023754 | 0.010648
Wire and Structure Removals
Pick-Up Trucks | Light Duty Truck 1, Diesel | 5 | 30 | 20 | 0.29295 | 0.47693 | 0.06521 | 0.0031861 | 0.053955 | 0.008 | 0.03675 | 0.049638 | 0.002 | 0.01575 | 247.933 | 0.014168 | 0.0063511 | 0.064585 | 0.10515 | 0.014377 | 0.00070243 | 0.021761 | 0.014857 | 0.080281 | 0.019705 | 54.6602 | 0.0031234 | 0.0014002
Pick-Up Trucks, Crew Cab | Light Duty Truck 1, Diesel | 2 | 30 | 20 | 0.29295 | 0.47693 | 0.06521 | 0.0031861 | 0.053955 | 0.008 | 0.03675 | 0.049638 | 0.002 | 0.01575 | 247.933 | 0.014168 | 0.0063511 | 0.025834 | 0.042058 | 0.0057506 | 0.00028097 | 0.0087043 | 0.0059427 | 0.032112 | 0.0078821 | 21.8641 | 0.0012494 | 0.00056007
2-ton Flatbed Truck | Light Heavy Duty Truck, Diesel | 2 | 30 | 20 | 0.8246 | 3.0722 | 0.17343 | 0.0031861 | 0.039819 | 0.012 | 0.08918 | 0.036633 | 0.003 | 0.03822 | 504.2223 | 0.028813 | 0.012916 | 0.072718 | 0.27093 | 0.015294 | 0.00028097 | 0.012434 | 0.0068655 | 0.032112 | 0.0078821 | 44.465 | 0.0025409 | 0.001139
Aerial Bucket Truck | Light Heavy Duty Truck, Diesel | 3 | 30 | 20 | 0.8246 | 3.0722 | 0.17343 | 0.0031861 | 0.039819 | 0.012 | 0.08918 | 0.036633 | 0.003 | 0.03822 | 504.2223 | 0.028813 | 0.012916 | 0.10908 | 0.40639 | 0.022941 | 0.00042146 | 0.018651 | 0.010298 | 0.048168 | 0.011823 | 66.6975 | 0.0038113 | 0.0017085
Flatbed Boom Truck | Light Heavy Duty Truck, Diesel | 2 | 30 | 20 | 0.8246 | 3.0722 | 0.17343 | 0.0031861 | 0.039819 | 0.012 | 0.08918 | 0.036633 | 0.003 | 0.03822 | 504.2223 | 0.028813 | 0.012916 | 0.072718 | 0.27093 | 0.015294 | 0.00028097 | 0.012434 | 0.0068655 | 0.032112 | 0.0078821 | 44.465 | 0.0025409 | 0.001139
Line Truck | Light Heavy Duty Truck, Diesel | 3 | 30 | 20 | 0.8246 | 3.0722 | 0.17343 | 0.0031861 | 0.039819 | 0.012 | 0.08918 | 0.036633 | 0.003 | 0.03822 | 504.2223 | 0.028813 | 0.012916 | 0.10908 | 0.40639 | 0.022941 | 0.00042146 | 0.018651 | 0.010298 | 0.048168 | 0.011823 | 66.6975 | 0.0038113 | 0.0017085
Mobile Fueling Truck | Light Heavy Duty Truck, Diesel | 1 | 30 | 30 | 0.8246 | 3.0722 | 0.17343 | 0.0031861 | 0.039819 | 0.012 | 0.08918 | 0.036633 | 0.003 | 0.03822 | 504.2223 | 0.028813 | 0.012916 | 0.054538 | 0.2032 | 0.011471 | 0.00021073 | 0.0093255 | 0.0051491 | 0.024084 | 0.0059116 | 33.3488 | 0.0019056 | 0.00085426
Water Truck | Light Heavy Duty Truck, Diesel | 2 | 30 | 30 | 0.8246 | 3.0722 | 0.17343 | 0.0031861 | 0.039819 | 0.012 | 0.08918 | 0.036633 | 0.003 | 0.03822 | 504.2223 | 0.028813 | 0.012916 | 0.10908 | 0.40639 | 0.022941 | 0.00042146 | 0.018651 | 0.010298 | 0.048168 | 0.011823 | 66.6975 | 0.0038113 | 0.0017085
Subtotal | [17 empty] | 0.61762 | 2.1114 | 0.13101 | 0.0030204 | 0.12061 | 0.070574 | 0.34521 | 0.084732 | 398.8957 | 0.022794 | 0.010218
Foundation Construction
2-ton Flatbed Truck | Light Heavy Duty Truck, Diesel | 1 | 30 | 20 | 0.8246 | 3.0722 | 0.17343 | 0.0031861 | 0.039819 | 0.012 | 0.08918 | 0.036633 | 0.003 | 0.03822 | 504.2223 | 0.028813 | 0.012916 | 0.036359 | 0.13546 | 0.0076471 | 0.00014049 | 0.006217 | 0.0034327 | 0.016056 | 0.003941 | 22.2325 | 0.0012704 | 0.00056951
Concrete Trucks | Light Heavy Duty Truck, Diesel | 3 | 30 | 30 | 0.8246 | 3.0722 | 0.17343 | 0.0031861 | 0.039819 | 0.012 | 0.08918 | 0.036633 | 0.003 | 0.03822 | 504.2223 | 0.028813 | 0.012916 | 0.16362 | 0.60959 | 0.034412 | 0.00063218 | 0.027976 | 0.015447 | 0.072252 | 0.017735 | 100.0463 | 0.0057169 | 0.0025628
Crane Truck | Light Heavy Duty Truck, Diesel | 1 | 30 | 20 | 0.8246 | 3.0722 | 0.17343 | 0.0031861 | 0.039819 | 0.012 | 0.08918 | 0.036633 | 0.003 | 0.03822 | 504.2223 | 0.028813 | 0.012916 | 0.036359 | 0.13546 | 0.0076471 | 0.00014049 | 0.006217 | 0.0034327 | 0.016056 | 0.003941 | 22.2325 | 0.0012704 | 0.00056951
Flatbed Boom Truck | Light Heavy Duty Truck, Diesel | 1 | 30 | 20 | 0.8246 | 3.0722 | 0.17343 | 0.0031861 | 0.039819 | 0.012 | 0.08918 | 0.036633 | 0.003 | 0.03822 | 504.2223 | 0.028813 | 0.012916 | 0.036359 | 0.13546 | 0.0076471 | 0.00014049 | 0.006217 | 0.0034327 | 0.016056 | 0.003941 | 22.2325 | 0.0012704 | 0.00056951
Mobile Fueling Truck | Light Heavy Duty Truck, Diesel | 1 | 30 | 30 | 0.8246 | 3.0722 | 0.17343 | 0.0031861 | 0.039819 | 0.012 | 0.08918 | 0.036633 | 0.003 | 0.03822 | 504.2223 | 0.028813 | 0.012916 | 0.054538 | 0.2032 | 0.011471 | 0.00021073 | 0.0093255 | 0.0051491 | 0.024084 | 0.0059116 | 33.3488 | 0.0019056 | 0.00085426
Pick-Up Trucks | Light Duty Truck 1, Diesel | 6 | 30 | 20 | 0.29295 | 0.47693 | 0.06521 | 0.0031861 | 0.053955 | 0.008 | 0.03675 | 0.049638 | 0.002 | 0.01575 | 247.933 | 0.014168 | 0.0063511 | 0.077502 | 0.12617 | 0.017252 | 0.00084291 | 0.026113 | 0.017828 | 0.096337 | 0.023646 | 65.5922 | 0.0037481 | 0.0016802
Pick-Up Trucks, Crew Cab | Light Duty Truck 1, Diesel | 2 | 30 | 20 | 0.29295 | 0.47693 | 0.06521 | 0.0031861 | 0.053955 | 0.008 | 0.03675 | 0.049638 | 0.002 | 0.01575 | 247.933 | 0.014168 | 0.0063511 | 0.025834 | 0.042058 | 0.0057506 | 0.00028097 | 0.0087043 | 0.0059427 | 0.032112 | 0.0078821 | 21.8641 | 0.0012494 | 0.00056007
Water Truck | Light Heavy Duty Truck, Diesel | 2 | 30 | 30 | 0.8246 | 3.0722 | 0.17343 | 0.0031861 | 0.039819 | 0.012 | 0.08918 | 0.036633 | 0.003 | 0.03822 | 504.2223 | 0.028813 | 0.012916 | 0.10908 | 0.40639 | 0.022941 | 0.00042146 | 0.018651 | 0.010298 | 0.048168 | 0.011823 | 66.6975 | 0.0038113 | 0.0017085
Subtotal | [17 empty] | 0.53964 | 1.7938 | 0.11477 | 0.0028097 | 0.10942 | 0.064964 | 0.32112 | 0.078821 | 354.2464 | 0.020243 | 0.0090744
Simultaneous Construction Trucks | [17 empty] | 1.5583 | 5.3477 | 0.34005 | 0.0088627 | 0.31064 | 0.18497 | 0.89914 | 0.2207 | 1168.8277 | 0.06679 | 0.029941
Paved Road Fugitive Dust
EPA's AP-42, Section 13.2.1, January 2011
E = k(sL)^0.91 x (W)^1.02
For LDT assume 2 tons/vehicle, LHDT assume 13 tons/vehicle, HDT assume 20 tons/vehicle; therefore, average weight = average of (8 LDT x 2 + 9 LHDT x 13 + 1 HDT x 20) = 8.5 tons
Assume silt loading for 10,000 ADT roadways = 0.03 g/m3
Assume k = 0.0022 PM10; 0.00054 PM2.5
Emission Factor
PM10 | 0.00080281
PM2.5 | 0.00019705
2012 Emission Factors from EMFAC2007, average temp 60F; SCAB

## 2016 WorkerTrips Segment A
Table A-3-Q4. 2016 Maximum Daily Construction Emissions, Worker Trips, Segment A
Construction Phase | Vehicle Class | No. of Daily Workers | Speed | VMT | CO |  | NOX |  | ROG | [5 empty] | SOx |  | PM10 |  |  |  | PM2.5 |  |  |  | CO2 |  | CH4 |  | N2O
|  | Per Construction Phase | (mph) | (mi/vehicle-day) | Running Exhaust (g/mi) | Start-Up (g/vehicle-day) | Running Exhaust (g/mi) | Start-Up (g/vehicle-day) | Running Exhaust (g/mi) | Start-Up (g/vehicle-day) | Hot-Soak (g/vehicle-day) | Resting Loss (g/vehicle-day) | Running Evaporative (g/mi) | Diurnal Evaporative (g/vehicle-day) | Running Exhaust (g/mi) | Start-Up (g/vehicle-day) | Running Exhaust (g/mi) | Start-Up (g/vehicle-day) | Tire Wear (g/mi) | Brake Wear (g/mi) | Running Exhaust (g/mi) | Start-Up (g/vehicle-day) | Tire Wear (g/mi) | Brake Wear (g/mi) | Running Exhaust (g/mi) | Start-Up (g/vehicle-day) | Running Exhaust (g/mi) | Start-Up (g/vehicle-day) | Running Exhaust (g/mi) | Start-Up (g/vehicle-day)
Site Preparation and Road Construction | Light-Duty Truck, catalyst | 14 | 35 | 80 | 2.3612 | 31.4245 | 0.22494 | 1.8137 | 0.057965 | 2.3946 | 1.622 | 0.70709 | 0.16038 | 0.71465 | 0.0041277 | 0.005715 | 0.0032158 | 0.029199 | 0.008 | 0.03675 | 0.0029606 | 0.026884 | 0.002 | 0.01575 | 308.6379 | 448.5482 | 0.0032779 | 0.022096 | 0.0093573 | 0.0097223
Wire and Structure Removals | Light-Duty Truck, catalyst | 13 | 35 | 80 | 2.3612 | 31.4245 | 0.22494 | 1.8137 | 0.057965 | 2.3946 | 1.622 | 0.70709 | 0.16038 | 0.71465 | 0.0041277 | 0.005715 | 0.0032158 | 0.029199 | 0.008 | 0.03675 | 0.0029606 | 0.026884 | 0.002 | 0.01575 | 308.6379 | 448.5482 | 0.0032779 | 0.022096 | 0.0093573 | 0.0097223
Foundation Construction | Light-Duty Truck, catalyst | 15 | 35 | 80 | 2.3612 | 31.4245 | 0.22494 | 1.8137 | 0.057965 | 2.3946 | 1.622 | 0.70709 | 0.16038 | 0.71465 | 0.0041277 | 0.005715 | 0.0032158 | 0.029199 | 0.008 | 0.03675 | 0.0029606 | 0.026884 | 0.002 | 0.01575 | 308.6379 | 448.5482 | 0.0032779 | 0.022096 | 0.0093573 | 0.0097223
EMFAC2011 emission factors for 2016
Assume startup after 8 hours
Assume 45 minutes run time total
Construction Phase | Vehicle Class | No. of Daily Workers | Speed | VMT | Emissions, lbs/day
|  | Per Construction Phase | (mph) | (mi/vehicle-day) | CO | NOx | VOCs | SOx | PM10 | PM2.5 | Paved Road Fugitive Dust PM10 | Paved Road Fugitive Dust PM2.5 | CO2 | CH4 | N2O
Site Preparation and Road Construction | Light-Duty Truck, catalyst | 14 | 35 | 80 | 6.8001 | 0.61139 | 0.707 | 0.010368 | 0.11934 | 0.051968 | 0.20553 | 0.050448 | 775.9301 | 0.0087758 | 0.023405
Wire and Structure Removals | Light-Duty Truck, catalyst | 13 | 35 | 80 | 6.3144 | 0.56772 | 0.6565 | 0.0096278 | 0.11081 | 0.048256 | 0.19085 | 0.046844 | 720.5065 | 0.008149 | 0.021733
Foundation Construction | Light-Duty Truck, catalyst | 15 | 35 | 80 | 7.2858 | 0.65506 | 0.7575 | 0.011109 | 0.12786 | 0.05568 | 0.22021 | 0.054051 | 831.3537 | 0.0094027 | 0.025077
Simultaneous Worker Trips |  | 42 |  |  | 20.4002 | 1.8342 | 2.121 | 0.031105 | 0.35801 | 0.1559 | 0.61658 | 0.15134 | 2327.7902 | 0.026327 | 0.070215
Paved Road Fugitive Dust
EPA's AP-42, Section 13.2.1, January 2011
E = k(sL)^0.91 x (W)^1.02
For LDT assume 2 tons/vehicle
Assume silt loading for 10,000 ADT roadways = 0.03 g/m3
Assume k = 0.0022 PM10; 0.00054 PM2.5
Emission Factor
PM10 | 0.00018351
PM2.5 | 4.5043e-05

## 2016 Fugitive Dust Segment A
Table A-4-Q4. 2016 Maximum Daily Construction Emissions, Fugitive Dust, Segment A
Site Preparation and Road Construction
Grading - Bulldozer Operations
Emission factor from SCAQMD CEQA Air Quality Handbook, Table A9-9-F
E = ([0.45 x ({[G]^1.5}/{[H]^1.4})] x I) x J
where
G = silt content of material in percent, assumed to be 7.5%
Assume H = 2.0% moisture - unmitigated
Assume 61% control efficiency for watering 3 times/day
I = 2.2046 lb/kg
J = hours of bulldozing operations, based on construction scenario, 8 hrs/day for 25 days
PM10
| Unmitigated | Mitigated | Unit
E = ([0.45 x ({[G]^1.5}/{[H]^1.4})] x I) x J = | 61.7707 | 24.0906 | lbs/day
| 0.77213 | 0.30113 | total tons
PM2.5
| Unmitigated | Mitigated | Unit
| 12.9718 | 5.059 | lbs/day
| 0.16215 | 0.063238 | total tons
NOTE: PM2.5 is assumed to be 21% of PM10 based on SCAQMD's Final –Methodology to Calculate Particulate Matter (PM) 2.5 and PM 2.5 Significance Thresholds (October 2006)
NOTE: PM2.5 is assumed to be 21% of PM10 based on SCAQMD's Final –Methodology to Calculate Particulate Matter (PM) 2.5 and PM 2.5 Significance Thresholds (October 2006)

## 2016 Equipment Segment B
Table A-5-Q4. 2016 Maximum Daily Construction Emissions, Construction Heavy Equipment Use, Segment B
[5 empty] | Emission Factors | [11 empty] | Emissions
Equipment/Phase | Source | FUEL | HP | Load Factor | ROG (lb/bhp-hr) | CO (lb/bhp- hr) | NOX (lb/bhp-hr) | SOX (lb/bhp-hr) | PM10 (lb/bhp-hr) | PM2.5 (lb/bhp-hr) | CO2 (lb/bhp-hr) | CH4 (lb/bhp-hr) | N2O (lb/bhp-hr) | No of Equipment | Hrs Per Day | Days in Service | ROG lbs/day | CO lbs/day | NOX lbs/day | SOX lbs/day | PM10 lbs/day | PM2.5 lbs/day | CO2 lbs/day | CH4 lbs/day | N2O lbs/day
Construction Inspection
OFFROAD Equipment
Excavate and Install Vaults and Trench
Air Compressors | CalEEMod User's Guide, Appendix D, 2016 Air Compressors, 51/120 hp for ROG, SOx, CO2, and CH4; 70% Tier2/Tier3 emission factors from Table A-29 for CO, NOx, and PM. | DIESEL | 78 | 0.48 | 0.0016402 | 0.008157 | 0.011728 | 1.3228e-05 | 0.00066138 | 0.00058862 | 1.2529 | 0.00014771 | 0.0011142 | 3 | 10 |  | 1.8423 | 9.1619 | 13.1733 | 0.014857 | 0.74286 | 0.66114 | 1407.2476 | 0.16591 | 1.2515
Backhoe | CalEEMod User's Guide, Appendix D, 2016 Tractor/Loader/Backhoe, 51/120 hp for ROG, SOx, CO2, and CH4; 70% Tier2/Tier3 emission factors from Table A-29 for CO, NOx, and PM. | DIESEL | 97 | 0.37 | 0.0012699 | 0.008157 | 0.010409 | 1.3228e-05 | 0.00066138 | 0.00058862 | 1.2529 | 0.00011244 | 0.00098885 | 7 | 10 |  | 3.1903 | 20.4927 | 26.1504 | 0.033232 | 1.6616 | 1.4788 | 3147.639 | 0.28247 | 2.4843
Bulldozer | CalEEMod User's Guide, Appendix D, 2016 Rubber Tired Dozers, 251/500 hp for ROG, SOx, CO2, and CH4; 70% Tier2/Tier3 emission factors from Table A-29 for CO, NOx, and PM. | DIESEL | 255 | 0.4 | 0.0013206 | 0.0057319 | 0.0090686 | 1.3228e-05 | 0.00033069 | 0.00029431 | 1.2529 | 0.00011905 | 0.00086151 | 3 | 5 |  | 2.0205 | 8.7698 | 13.8749 | 0.020239 | 0.50595 | 0.4503 | 1916.9238 | 0.18215 | 1.3181
Concrete Saw | CalEEMod User's Guide, Appendix D, 2016 Concrete Saws, 51/120 hp for ROG, SOx, CO2, and CH4; 70% Tier2/Tier3 emission factors from Table A-29 for CO, NOx, and PM. | DIESEL | 81 | 0.73 | 0.0013669 | 0.008157 | 0.010409 | 1.3228e-05 | 0.00066138 | 0.00058862 | 1.2529 | 0.00012125 | 0.00098885 | 4 | 10 | 125 | 3.2329 | 19.2929 | 24.6192 | 0.031286 | 1.5643 | 1.3922 | 2963.3387 | 0.28679 | 2.3388
Crane | CalEEMod User's Guide, Appendix D, 2016 Cranes, 176/250 hp for ROG, SOx, CO2, and CH4; 70% Tier2/Tier3 emission factors from Table A-29 for CO, NOx, and PM. | DIESEL | 226 | 0.29 | 0.00097665 | 0.008157 | 0.0090686 | 1.3228e-05 | 0.00033069 | 0.00029431 | 1.2529 | 8.8185e-05 | 0.00086151 | 2 | 5 |  | 0.6401 | 5.3461 | 5.9435 | 0.0086695 | 0.21673 | 0.19289 | 821.145 | 0.057797 | 0.56464
Jackhammer | Note: Jackhammers are powered by the air compressors on the site. | [12 empty] | 11
Paver | CalEEMod User's Guide, Appendix D, 2016 Paver, 51/120 hp for ROG, SOx, CO2, and CH4; 70% Tier2/Tier3 emission factors from Table A-29 for CO, NOx, and PM. | DIESEL | 89 | 0.42 | 0.0021054 | 0.008157 | 0.010409 | 1.3228e-05 | 0.00066138 | 0.00058862 | 1.2529 | 0.0001896 | 0.00098885 | 7 | 10 |  | 5.5091 | 21.3435 | 27.2361 | 0.034612 | 1.7306 | 1.5402 | 3278.3156 | 0.4961 | 2.5874
Generator | CalEEMod User's Guide, Appendix D, 2016 Generators, 26/50 hp; 70% Tier2/Tier3 emission factors from Table A-29 for CO, NOx, and PM. | DIESEL | 50 | 0.74 | 0.0025265 | 0.0090388 | 0.011728 | 1.3228e-05 | 0.00099206 | 0.00088294 | 1.2529 | 0.00011464 | 0.0011142 | 1 | 10 |  | 0.93481 | 3.3444 | 4.3395 | 0.0048943 | 0.36706 | 0.32669 | 463.5698 | 0.042417 | 0.41225
Loader | CalEEMod User's Guide, Appendix D, 2016 Tractor/Loader/Backhoe, 51/120 hp for ROG, SOx, CO2, and CH4; 70% Tier2/Tier3 emission factors from Table A-29 for CO, NOx, and PM. | DIESEL | 97 | 0.37 | 0.0012699 | 0.008157 | 0.010409 | 1.3228e-05 | 0.00066138 | 0.00058862 | 1.2529 | 0.00011244 | 0.00098885 | 4 | 10 |  | 1.823 | 11.7101 | 14.9431 | 0.01899 | 0.94947 | 0.84503 | 1798.6509 | 0.16141 | 1.4196
Cleaning and Proving Ducts
Air Compressors | CalEEMod User's Guide, Appendix D, 2016 Air Compressors, 51/120 hp for ROG, SOx, CO2, and CH4; 70% Tier2/Tier3 emission factors from Table A-29 for CO, NOx, and PM. | DIESEL | 78 | 0.48 | 0.0016402 | 0.008157 | 0.011728 | 1.3228e-05 | 0.00066138 | 0.00058862 | 1.2529 | 0.00014771 | 0.0011142 | 2 | 10 |  | 1.2282 | 6.1079 | 8.7822 | 0.009905 | 0.49524 | 0.44076 | 938.1651 | 0.11061 | 0.83431
On-Road Certified Truck Emissions |  |  |  |  | ROG (lbs/hr) | CO (lbs/hr) | NOX (lbs/hr) | SOX (lbs/hr) | PM10 (lbs/hr) | PM2.5 (lbs/hr) | CO2 (lbs/hr) | CH4 (lbs/hr) | N2O (lbs/hr)
Excavate and Install Vaults and Trench
Concrete Trucks | EMFAC2011 emission factors, MHDT idling | DIESEL | 175 | 0.38 | 0.0043256 | 0.048835 | 0.16205 | 0.00015859 | 0.00061484 | 0.00056565 | 16.0409 | 0.00019845 | 0.015395 | 41 | 2 |  | 0.3547 | 4.0045 | 13.2884 | 0.013004 | 0.050417 | 0.046383 | 1315.3498 | 0.016273 | 1.2624
Dump/Haul Truck | EMFAC2011 emission factors, HHDT idling | DIESEL | 400 | 0.38 | 0.013186 | 0.07356 | 0.13178 | 0.00014825 | 0.00034494 | 0.00031734 | 14.9949 | 0.00061245 | 0.012519 | 90 | 2 |  | 2.3734 | 13.2408 | 23.7203 | 0.026684 | 0.062089 | 0.057122 | 2699.0822 | 0.11024 | 2.2534
Mobile Fueling Truck | EMFAC2011 emission factors, MHDT idling | DIESEL | 175 | 0.38 | 0.0043256 | 0.048835 | 0.16205 | 0.00015859 | 0.00061484 | 0.00056565 | 16.0409 | 0.00019845 | 0.015395 | 1 | 2 | 125 | 0.0086512 | 0.097671 | 0.32411 | 0.00031718 | 0.0012297 | 0.0011313 | 32.0817 | 0.0003969 | 0.03079
Semi Tractor with Trailer | EMFAC2011 emission factors, HHDT idling | DIESEL | 400 | 0.38 | 0.013502 | 0.07563 | 0.12305 | 0.00014824 | 0.00028859 | 0.0002655 | 14.9949 | 0.015011 | 0.011689 | 4 | 2 |  | 0.10801 | 0.60504 | 0.98437 | 0.0011859 | 0.0023087 | 0.002124 | 119.9592 | 0.12009 | 0.093516
Vacuum Truck | EMFAC2011 emission factors, MHDT idling | DIESEL | 175 | 0.38 | 0.0043256 | 0.048835 | 0.16205 | 0.00015859 | 0.00061484 | 0.00056565 | 16.0409 | 0.00019845 | 0.015395 | 7 | 2 | 125 | 0.060558 | 0.6837 | 2.2687 | 0.0022202 | 0.0086078 | 0.0079191 | 224.5719 | 0.0027783 | 0.21553
Water Truck | EMFAC2011 emission factors, MHDT idling | DIESEL | 175 | 0.38 | 0.0043256 | 0.048835 | 0.16205 | 0.00015859 | 0.00061484 | 0.00056565 | 16.0409 | 0.00019845 | 0.015395 | 7 | 10 | 125 | 0.30279 | 3.4185 | 11.3437 | 0.011101 | 0.043039 | 0.039596 | 1122.8595 | 0.013892 | 1.0777
Subtotal
Cleaning and Proving Ducts
Flatbed Boom Truck | EMFAC2011 emission factors, MHDT idling | DIESEL | 175 | 0.38 | 0.0043256 | 0.048835 | 0.16205 | 0.00015859 | 0.00061484 | 0.00056565 | 16.0409 | 0.00019845 | 0.015395 | 1 | 2 | 125 | 0.0086512 | 0.097671 | 0.32411 | 0.00031718 | 0.0012297 | 0.0011313 | 32.0817 | 0.0003969 | 0.03079
Line Truck | EMFAC2011 emission factors, MHDT idling | DIESEL | 175 | 0.38 | 0.0043256 | 0.048835 | 0.16205 | 0.00015859 | 0.00061484 | 0.00056565 | 16.0409 | 0.00019845 | 0.015395 | 3 | 2 | 125 | 0.025954 | 0.29301 | 0.97232 | 0.00095153 | 0.003689 | 0.0033939 | 96.2451 | 0.0011907 | 0.09237
Subtotal
Simultaneous Construction Equipment | [16 empty] | 23.664 | 128.0102 | 192.2884 | 0.23247 | 8.4063 | 7.4868 | 22377.2265 | 2.0509 | 18.2674

## 16Construction Truck Segment B
Table A-6. 2016 Maximum Daily Construction Emissions, Construction Truck Trips, Segment B
Vehicle | Vehicle Class | Peak No. of Trucks per day | Speed | VMT | CO | NOX | ROG | SOx | PM10 |  |  | PM2.5 |  |  | CO2 | CH4 | N2O | Emissions, lbs/day
|  |  | (mph) | (mi/vehicle-day) | Running Exhaust (g/mi) | Running Exhaust (g/mi) | Running Exhaust (g/mi) | Running Exhaust (g/mi) | Running Exhaust (g/mi) | Tire Wear (g/mi) | Brake Wear (g/mi) | Running Exhaust (g/mi) | Tire Wear (g/mi) | Brake Wear (g/mi) | Running Exhaust (g/mi) | Running Exhaust (g/mi) | Running Exhaust (g/mi) | CO | NOx | VOCs | SOx | PM10 | PM2.5 | Paved Road Fugitive Dust PM10 | Paved Road Fugitive Dust PM2.5 | CO2 | CH4 | N2O
Excavate and Install Vaults and Trench
Pick-Up Trucks | Light Duty Truck 1, Diesel | 6 | 30 | 20 | 0.29295 | 0.47693 | 0.06521 | 0.0031861 | 0.053955 | 0.008 | 0.03675 | 0.049638 | 0.002 | 0.01575 | 247.933 | 0.014168 | 0.0063511 | 0.077502 | 0.12617 | 0.017252 | 0.00084291 | 0.026113 | 0.017828 | 0.17323 | 0.042521 | 65.5922 | 0.0037481 | 0.0016802
Pick-Up Trucks, Crew Cab | Light Duty Truck 1, Diesel | 3 | 30 | 20 | 0.29295 | 0.47693 | 0.06521 | 0.0031861 | 0.053955 | 0.008 | 0.03675 | 0.049638 | 0.002 | 0.01575 | 247.933 | 0.014168 | 0.0063511 | 0.038751 | 0.063087 | 0.0086259 | 0.00042146 | 0.013056 | 0.008914 | 0.086617 | 0.021261 | 32.7961 | 0.0018741 | 0.0008401
Concrete Trucks | Light Heavy Duty Truck, Diesel | 41 | 30 | 30 | 0.8246 | 3.0722 | 0.17343 | 0.0031861 | 0.039819 | 0.012 | 0.08918 | 0.036633 | 0.003 | 0.03822 | 504.2223 | 0.028813 | 0.012916 | 2.2361 | 8.331 | 0.4703 | 0.0086398 | 0.38234 | 0.21111 | 1.7757 | 0.43584 | 1367.2997 | 0.078132 | 0.035025
Dump Truck | Heavy Duty Truck, Diesel | 90 | 30 | 60 | 1.1115 | 5.1836 | 0.30039 | 0.010712 | 0.069818 | 0.036 | 0.06174 | 0.064233 | 0.009 | 0.02646 | 1807.6693 | 0.1033 | 0.046305 | 13.2326 | 61.7105 | 3.5761 | 0.12752 | 1.9948 | 1.1868 | 7.7955 | 1.9135 | 21520.3468 | 1.2297 | 0.55127
Mobile Fueling Truck | Light Heavy Duty Truck, Diesel | 1 | 30 | 30 | 0.8246 | 3.0722 | 0.17343 | 0.0031861 | 0.039819 | 0.012 | 0.08918 | 0.036633 | 0.003 | 0.03822 | 504.2223 | 0.028813 | 0.012916 | 0.054538 | 0.2032 | 0.011471 | 0.00021073 | 0.0093255 | 0.0051491 | 0 | 0 | 33.3488 | 0.0019056 | 0.00085426
Tractor/Trailer Truck | Heavy Duty Truck, Diesel | 4 | 30 | 60 | 1.1115 | 5.1836 | 0.30039 | 0.010712 | 0.069818 | 0.036 | 0.06174 | 0.064233 | 0.009 | 0.02646 | 1807.6693 | 0.1033 | 0.046305 | 0.58812 | 2.7427 | 0.15894 | 0.0056678 | 0.088657 | 0.052748 | 0.34647 | 0.085042 | 956.4599 | 0.054655 | 0.024501
Vacuum Truck | Light Heavy Duty Truck, Diesel | 7 | 30 | 30 | 0.8246 | 3.0722 | 0.17343 | 0.0031861 | 0.039819 | 0.012 | 0.08918 | 0.036633 | 0.003 | 0.03822 | 504.2223 | 0.028813 | 0.012916 | 0.38177 | 1.4224 | 0.080295 | 0.0014751 | 0.065278 | 0.036044 | 0 | 0 | 233.4414 | 0.01334 | 0.0059798
Water Truck | Light Heavy Duty Truck, Diesel | 7 | 30 | 30 | 0.8246 | 3.0722 | 0.17343 | 0.0031861 | 0.039819 | 0.012 | 0.08918 | 0.036633 | 0.003 | 0.03822 | 504.2223 | 0.028813 | 0.012916 | 0.38177 | 1.4224 | 0.080295 | 0.0014751 | 0.065278 | 0.036044 | 0 | 0 | 233.4414 | 0.01334 | 0.0059798
Subtotal | [17 empty] | 16.9911 | 76.0214 | 4.4033 | 0.14626 | 2.6448 | 1.5547 | 10.1775 | 2.4981 | 24442.7263 | 1.3967 | 0.62612
Cleaning and Proving Ducts
Pick-Up Trucks | Light Duty Truck 1, Diesel | 2 | 30 | 20 | 0.29295 | 0.47693 | 0.06521 | 0.0031861 | 0.053955 | 0.008 | 0.03675 | 0.049638 | 0.002 | 0.01575 | 247.933 | 0.014168 | 0.0063511 | 0.025834 | 0.042058 | 0.0057506 | 0.00028097 | 0.0087043 | 0.0059427 | 0.057745 | 0.014174 | 21.8641 | 0.0012494 | 0.00056007
Pick-Up Trucks, Crew Cab | Light Duty Truck 1, Diesel | 1 | 30 | 20 | 0.29295 | 0.47693 | 0.06521 | 0.0031861 | 0.053955 | 0.008 | 0.03675 | 0.049638 | 0.002 | 0.01575 | 247.933 | 0.014168 | 0.0063511 | 0.012917 | 0.021029 | 0.0028753 | 0.00014049 | 0.0043521 | 0.0029713 | 0.028872 | 0.0070869 | 10.932 | 0.00062469 | 0.00028003
Flatbed Boom Truck | Light Heavy Duty Truck, Diesel | 1 | 30 | 20 | 0.8246 | 3.0722 | 0.17343 | 0.0031861 | 0.039819 | 0.012 | 0.08918 | 0.036633 | 0.003 | 0.03822 | 504.2223 | 0.028813 | 0.012916 | 0.036359 | 0.13546 | 0.0076471 | 0.00014049 | 0.006217 | 0.0034327 | 0 | 0 | 22.2325 | 0.0012704 | 0.00056951
Line Trucks | Light Heavy Duty Truck, Diesel | 3 | 30 | 30 | 0.8246 | 3.0722 | 0.17343 | 0.0031861 | 0.039819 | 0.012 | 0.08918 | 0.036633 | 0.003 | 0.03822 | 504.2223 | 0.028813 | 0.012916 | 0.16362 | 0.60959 | 0.034412 | 0.00063218 | 0.027976 | 0.015447 | 0.12993 | 0.031891 | 100.0463 | 0.0057169 | 0.0025628
Subtotal | [17 empty] | 0.23873 | 0.80814 | 0.050685 | 0.0011941 | 0.04725 | 0.027794 | 0.21654 | 0.053151 | 155.0749 | 0.0088614 | 0.0039724
Simultaneous Construction Trucks | [17 empty] | 17.2298 | 76.8295 | 4.454 | 0.14745 | 2.6921 | 1.5825 | 10.3941 | 2.5513 | 24597.8012 | 1.4056 | 0.6301
Paved Road Fugitive Dust
EPA's AP-42, Section 13.2.1, January 2011
E = k(sL)^0.91 x (W)^1.02
For LDT assume 2 tons/vehicle, LHDT assume 13 tons/vehicle, HDT assume 20 tons/vehicle; therefore, average weight = average of (6 LDT x 2 +9 LHDT x 13 + 20 HDT x 20) = 15.11 tons
Assume silt loading for 10,000 ADT roadways = 0.03 g/m3
Assume k = 0.0022 PM10; 0.00054 PM2.5
Emission Factor
PM10 | 0.0014436
PM2.5 | 0.00035434
2012 Emission Factors from EMFAC2007, average temp 60F; SCAB

## 2016 WorkerTrips Segment B
Table A-7-Q4. 2016 Maximum Daily Construction Emissions, Worker Trips, Segment B
Construction Phase | Vehicle Class | No. of Daily Workers | Speed | VMT | CO |  | NOX |  | ROG | [5 empty] | SOx |  | PM10 |  |  |  | PM2.5 |  |  |  | CO2 |  | CH4 |  | N2O
|  | Per Construction Phase | (mph) | (mi/vehicle-day) | Running Exhaust (g/mi) | Start-Up (g/vehicle-day) | Running Exhaust (g/mi) | Start-Up (g/vehicle-day) | Running Exhaust (g/mi) | Start-Up (g/vehicle-day) | Hot-Soak (g/vehicle-day) | Resting Loss (g/vehicle-day) | Running Evaporative (g/mi) | Diurnal Evaporative (g/vehicle-day) | Running Exhaust (g/mi) | Start-Up (g/vehicle-day) | Running Exhaust (g/mi) | Start-Up (g/vehicle-day) | Tire Wear (g/mi) | Brake Wear (g/mi) | Running Exhaust (g/mi) | Start-Up (g/vehicle-day) | Tire Wear (g/mi) | Brake Wear (g/mi) | Running Exhaust (g/mi) | Start-Up (g/vehicle-day) | Running Exhaust (g/mi) | Start-Up (g/vehicle-day) | Running Exhaust (g/mi) | Start-Up (g/vehicle-day)
Excavate and Install Trench and Ducts | Light-Duty Truck, catalyst | 78 | 35 | 80 | 2.3612 | 31.4245 | 0.22494 | 1.8137 | 0.057965 | 2.3946 | 1.622 | 0.70709 | 0.16038 | 0.71465 | 0.0041277 | 0.005715 | 0.0032158 | 0.029199 | 0.008 | 0.03675 | 0.0029606 | 0.026884 | 0.002 | 0.01575 | 308.6379 | 448.5482 | 0.0032779 | 0.022096 | 0.0093573 | 0.0097223
Cleaning and Proving Ducts | Light-Duty Truck, catalyst | 30 | 35 | 80 | 2.3612 | 31.4245 | 0.22494 | 1.8137 | 0.057965 | 2.3946 | 1.622 | 0.70709 | 0.16038 | 0.71465 | 0.0041277 | 0.005715 | 0.0032158 | 0.029199 | 0.008 | 0.03675 | 0.0029606 | 0.026884 | 0.002 | 0.01575 | 308.6379 | 448.5482 | 0.0032779 | 0.022096 | 0.0093573 | 0.0097223
EMFAC2011 emission factors for 2016
Assume startup after 8 hours
Assume 45 minutes run time total
Construction Phase | Vehicle Class | No. of Daily Workers | Speed | VMT | Emissions, lbs/day
|  | Per Construction Phase | (mph) | (mi/vehicle-day) | CO | NOx | VOCs | SOx | PM10 | PM2.5 | Paved Road Fugitive Dust PM10 | Paved Road Fugitive Dust PM2.5 | CO2 | CH4 | N2O
Excavate and Install Trench and Ducts | Light-Duty Truck, catalyst | 78 | 35 | 80 | 37.8861 | 3.4063 | 3.939 | 0.057767 | 0.66488 | 0.28954 | 1.1451 | 0.28107 | 4323.039 | 0.048894 | 0.1304
Cleaning and Proving Ducts | Light-Duty Truck, catalyst | 30 | 35 | 80 | 14.5716 | 1.3101 | 1.515 | 0.022218 | 0.25572 | 0.11136 | 0.44042 | 0.1081 | 1662.7073 | 0.018805 | 0.050154
Simultaneous Worker Trips |  | 78 |  |  | 52.4577 | 4.7164 | 5.454 | 0.079984 | 0.9206 | 0.4009 | 1.5855 | 0.38917 | 5985.7463 | 0.067699 | 0.18055
Paved Road Fugitive Dust
EPA's AP-42, Section 13.2.1, January 2011
E = k(sL)^0.91 x (W)^1.02
For LDT assume 2 tons/vehicle
Assume silt loading for 10,000 ADT roadways = 0.03 g/m3
Assume k = 0.0022 PM10; 0.00054 PM2.5
Emission Factor
PM10 | 0.00018351
PM2.5 | 4.5043e-05

## 2016 Fugitive Dust Segment B
Table A-8-Q4. 2016 Maximum Daily Construction Emissions, Fugitive Dust, Segment B
Excavation and Install Vaults and Trench
Earthmoving - Material Handling
Emission Factor from SCAQMD CEQA Air Quality Handbook, Table A9-9-G
E = [0.00112 x ({[G/5]^1.3/}/{[H/2]^1.4})] x [I/J]
where
G = Mean wind speed in miles per hour- based on data from the website below, assuming a maximum wind speed of 12 mph
H = Moisture content of surface material, assumed to be 2%
I = Pounds of overburden handled per day
J = lbs/ton, 2000
Assume 12 miles per hour daily maximum wind speed
Assume H = 2.0% moisture - unmitigated
Assume 61% control efficiency for watering 3 times/day
I = 16,200 cubic yards x 1600 lbs/cubic yard = | 12960 | tons of material
Assume earthmoving occurs over 30 days, maximum per day could be 10 x daily average
PM10
| Unmitigated | Mitigated | Unit
E = [0.00112 x ({[G/5]^1.3/}/{[H/2]^1.4})] x [I/J] = | 15.1 | 5.889 | lbs/day
| 0.0079103 | 0.003085 | total tons
PM2.5
| Unmitigated | Mitigated | Unit
| 3.171 | 1.2367 | lbs/day
| 0.0016612 | 0.00064785 | total tons
NOTE: PM2.5 is assumed to be 21% of PM10 based on SCAQMD's Final –Methodology to Calculate Particulate Matter (PM) 2.5 and PM 2.5 Significance Thresholds (October 2006)

## 2017 Equipment Segment B
Table A-9-Q4. 2017 Maximum Daily Construction Emissions, Construction Heavy Equipment Use, Segment B
[5 empty] | Emission Factors | [11 empty] | Emissions
Equipment/Phase | Source | FUEL | HP | Load Factor | ROG (lb/bhp-hr) | CO (lb/bhp- hr) | NOX (lb/bhp-hr) | SOX (lb/bhp-hr) | PM10 (lb/bhp-hr) | PM2.5 (lb/bhp-hr) | CO2 (lb/bhp-hr) | CH4 (lb/bhp-hr) | N2O (lb/bhp-hr) | No of Equipment | Hrs Per Day | Days in Service | ROG lbs/day | CO lbs/day | NOX lbs/day | SOX lbs/day | PM10 lbs/day | PM2.5 lbs/day | CO2 lbs/day | CH4 lbs/day | N2O lbs/day
Construction Inspection
OFFROAD Equipment
Cabling
Air Compressors | CalEEMod User's Guide, Appendix D, 2016 Air Compressors, 51/120 hp for ROG, SOx, CO2, and CH4; 70% Tier2/Tier3 emission factors from Table A-29 for CO, NOx, and PM. | DIESEL | 78 | 0.48 | 0.0016402 | 0.008157 | 0.011728 | 1.3228e-05 | 0.00066138 | 0.00058862 | 1.2529 | 0.00014771 | 0.0011142 | 6 | 10 |  | 3.6847 | 18.3238 | 26.3467 | 0.029715 | 1.4857 | 1.3223 | 2814.4952 | 0.33182 | 2.5029
Crane | CalEEMod User's Guide, Appendix D, 2016 Cranes, 176/250 hp for ROG, SOx, CO2, and CH4; 70% Tier2/Tier3 emission factors from Table A-29 for CO, NOx, and PM. | DIESEL | 226 | 0.29 | 0.00097665 | 0.008157 | 0.0090686 | 1.3228e-05 | 0.00033069 | 0.00029431 | 1.2529 | 8.8185e-05 | 0.00086151 | 3 | 5 |  | 0.96015 | 8.0191 | 8.9153 | 0.013004 | 0.3251 | 0.28934 | 1231.7175 | 0.086695 | 0.84695
Generator | CalEEMod User's Guide, Appendix D, 2016 Generators, 26/50 hp; 70% Tier2/Tier3 emission factors from Table A-29 for CO, NOx, and PM. | DIESEL | 50 | 0.74 | 0.0025265 | 0.0090388 | 0.011728 | 1.3228e-05 | 0.00099206 | 0.00088294 | 1.2529 | 0.00011464 | 0.0011142 | 3 | 10 |  | 2.8044 | 10.0331 | 13.0185 | 0.014683 | 1.1012 | 0.98006 | 1390.7094 | 0.12725 | 1.2368
Pulling Rig | CalEEMod User's Guide, Appendix D, 2016 Other Construction Equipment, 121/175 hp for ROG, SOx, CO2, and CH4; 70% Tier2/Tier3 emission factors from Table A-29 for CO, NOx, and PM. | DIESEL | 171 | 0.42 | 0.0008554 | 0.008157 | 0.0090686 | 1.3228e-05 | 0.00048501 | 0.00043166 | 1.2529 | 7.7162e-05 | 0.00086151 | 9 | 6 |  | 3.3175 | 31.635 | 35.1704 | 0.051301 | 1.881 | 1.6741 | 4859.0636 | 0.29926 | 3.3412
On-Road Certified Truck Emissions
Cable Pulling |  |  |  |  | ROG (lbs/hr) | CO (lbs/hr) | NOX (lbs/hr) | SOX (lbs/hr) | PM10 (lbs/hr) | PM2.5 (lbs/hr) | CO2 (lbs/hr) | CH4 (lbs/hr) | N2O (lbs/hr)
Aerial Bucket Truck | EMFAC2011 emission factors, MHDT idling | DIESEL | 175 | 0.38 | 0.0042594 | 0.04879 | 0.15312 | 0.00015914 | 0.00052055 | 0.00047891 | 15.8466 | 0.00019784 | 0.014546 | 3 | 6 |  | 0.076669 | 0.87821 | 2.7562 | 0.0028645 | 0.0093699 | 0.0086203 | 285.2389 | 0.0035611 | 0.26184
Boom Truck | EMFAC2011 emission factors, MHDT idling | DIESEL | 175 | 0.38 | 0.0042594 | 0.04879 | 0.15312 | 0.00015914 | 0.00052055 | 0.00047891 | 15.8466 | 0.00019784 | 0.014546 | 9 | 6 |  | 0.23001 | 2.6346 | 8.2685 | 0.0085936 | 0.02811 | 0.025861 | 855.7166 | 0.010683 | 0.78551
Flatbed Boom Truck | EMFAC2011 emission factors, MHDT idling | DIESEL | 175 | 0.38 | 0.0042594 | 0.04879 | 0.15312 | 0.00015914 | 0.00052055 | 0.00047891 | 15.8466 | 0.00019784 | 0.014546 | 6 | 6 |  | 0.15334 | 1.7564 | 5.5123 | 0.0057291 | 0.01874 | 0.017241 | 570.4777 | 0.0071222 | 0.52367
Line Truck | EMFAC2011 emission factors, MHDT idling | DIESEL | 175 | 0.38 | 0.0042594 | 0.04879 | 0.15312 | 0.00015914 | 0.00052055 | 0.00047891 | 15.8466 | 0.00019784 | 0.014546 | 6 | 6 |  | 0.15334 | 1.7564 | 5.5123 | 0.0057291 | 0.01874 | 0.017241 | 570.4777 | 0.0071222 | 0.52367
Mobile Fueling Truck | EMFAC2011 emission factors, MHDT idling | DIESEL | 175 | 0.38 | 0.0042594 | 0.04879 | 0.15312 | 0.00015914 | 0.00052055 | 0.00047891 | 15.8466 | 0.00019784 | 0.014546 | 3 | 6 |  | 0.076669 | 0.87821 | 2.7562 | 0.0028645 | 0.0093699 | 0.0086203 | 285.2389 | 0.0035611 | 0.26184
Tool Van | EMFAC2011 emission factors, MHDT idling | DIESEL | 175 | 0.38 | 0.0042594 | 0.04879 | 0.15312 | 0.00015914 | 0.00052055 | 0.00047891 | 15.8466 | 0.00019784 | 0.014546 | 3 | 6 |  | 0.076669 | 0.87821 | 2.7562 | 0.0028645 | 0.0093699 | 0.0086203 | 285.2389 | 0.0035611 | 0.26184
Semi Tractor with Trailer | EMFAC2011 emission factors, HHDT idling | DIESEL | 400 | 0.38 | 0.013502 | 0.07563 | 0.12305 | 0.00014824 | 0.00028859 | 0.0002655 | 14.9949 | 0.015011 | 0.011689 | 9 | 2 |  | 0.24303 | 1.3613 | 2.2148 | 0.0026683 | 0.0051946 | 0.004779 | 269.9082 | 0.2702 | 0.21041
Simultaneous Construction Equipment | [16 empty] | 11.7764 | 78.1545 | 113.2274 | 0.14002 | 4.8919 | 4.3568 | 13418.2826 | 1.1508 | 10.7566
Equipment amounts tripled to account for three crews

## 17Construction Truck Segment B
Table A-10-Q4. 2017 Maximum Daily Construction Emissions, Construction Truck Trips, Segment B
Vehicle | Vehicle Class | Peak No. of Trucks per day | Speed | VMT | CO | NOX | ROG | SOx | PM10 |  |  | PM2.5 |  |  | CO2 | CH4 | N2O | Emissions, lbs/day
|  |  | (mph) | (mi/vehicle-day) | Running Exhaust (g/mi) | Running Exhaust (g/mi) | Running Exhaust (g/mi) | Running Exhaust (g/mi) | Running Exhaust (g/mi) | Tire Wear (g/mi) | Brake Wear (g/mi) | Running Exhaust (g/mi) | Tire Wear (g/mi) | Brake Wear (g/mi) | Running Exhaust (g/mi) | Running Exhaust (g/mi) | Running Exhaust (g/mi) | CO | NOx | VOCs | SOx | PM10 | PM2.5 | Paved Road Fugitive Dust PM10 | Paved Road Fugitive Dust PM2.5 | CO2 | CH4 | N2O
Cabling
Pick-Up Trucks | Light Duty Truck 1, Diesel | 12 | 30 | 20 | 0.29295 | 0.47693 | 0.06521 | 0.0031861 | 0.053955 | 0.008 | 0.03675 | 0.049638 | 0.002 | 0.01575 | 247.933 | 0.014168 | 0.0063511 | 0.155 | 0.25235 | 0.034504 | 0.0016858 | 0.052226 | 0.035656 | 0.17812 | 0.04372 | 131.1844 | 0.0074963 | 0.0033604
Pick-Up Trucks, Crew Cab | Light Duty Truck 1, Diesel | 9 | 30 | 20 | 0.29295 | 0.47693 | 0.06521 | 0.0031861 | 0.053955 | 0.008 | 0.03675 | 0.049638 | 0.002 | 0.01575 | 247.933 | 0.014168 | 0.0063511 | 0.11625 | 0.18926 | 0.025878 | 0.0012644 | 0.039169 | 0.026742 | 0.13359 | 0.03279 | 98.3883 | 0.0056222 | 0.0025203
Aerial Bucket Truck | Light Heavy Duty Truck, Diesel | 3 | 30 | 20 | 0.8246 | 3.0722 | 0.17343 | 0.0031861 | 0.039819 | 0.012 | 0.08918 | 0.036633 | 0.003 | 0.03822 | 504.2223 | 0.028813 | 0.012916 | 0.10908 | 0.40639 | 0.022941 | 0.00042146 | 0.018651 | 0.010298 | 0.04453 | 0.01093 | 66.6975 | 0.0038113 | 0.0017085
Boom Truck | Light Heavy Duty Truck, Diesel | 9 | 30 | 20 | 0.8246 | 3.0722 | 0.17343 | 0.0031861 | 0.039819 | 0.012 | 0.08918 | 0.036633 | 0.003 | 0.03822 | 504.2223 | 0.028813 | 0.012916 | 0.32723 | 1.2192 | 0.068824 | 0.0012644 | 0.055953 | 0.030895 | 0.13359 | 0.03279 | 200.0926 | 0.011434 | 0.0051256
Flatbed Boom Truck | Light Heavy Duty Truck, Diesel | 6 | 30 | 20 | 0.8246 | 3.0722 | 0.17343 | 0.0031861 | 0.039819 | 0.012 | 0.08918 | 0.036633 | 0.003 | 0.03822 | 504.2223 | 0.028813 | 0.012916 | 0.21815 | 0.81278 | 0.045883 | 0.00084291 | 0.037302 | 0.020596 | 0.089059 | 0.02186 | 133.3951 | 0.0076226 | 0.003417
Line Truck | Light Heavy Duty Truck, Diesel | 6 | 30 | 20 | 0.8246 | 3.0722 | 0.17343 | 0.0031861 | 0.039819 | 0.012 | 0.08918 | 0.036633 | 0.003 | 0.03822 | 504.2223 | 0.028813 | 0.012916 | 0.21815 | 0.81278 | 0.045883 | 0.00084291 | 0.037302 | 0.020596 | 0.089059 | 0.02186 | 133.3951 | 0.0076226 | 0.003417
Mobile Fueling Truck | Light Heavy Duty Truck, Diesel | 3 | 30 | 20 | 0.8246 | 3.0722 | 0.17343 | 0.0031861 | 0.039819 | 0.012 | 0.08918 | 0.036633 | 0.003 | 0.03822 | 504.2223 | 0.028813 | 0.012916 | 0.10908 | 0.40639 | 0.022941 | 0.00042146 | 0.018651 | 0.010298 | 0.04453 | 0.01093 | 66.6975 | 0.0038113 | 0.0017085
Tool Van | Light Heavy Duty Truck, Diesel | 3 | 30 | 20 | 0.8246 | 3.0722 | 0.17343 | 0.0031861 | 0.039819 | 0.012 | 0.08918 | 0.036633 | 0.003 | 0.03822 | 504.2223 | 0.028813 | 0.012916 | 0.10908 | 0.40639 | 0.022941 | 0.00042146 | 0.018651 | 0.010298 | 0.04453 | 0.01093 | 66.6975 | 0.0038113 | 0.0017085
Tractor/Trailer Truck | Heavy Duty Truck, Diesel | 9 | 30 | 60 | 1.1115 | 5.1836 | 0.30039 | 0.010712 | 0.069818 | 0.036 | 0.06174 | 0.064233 | 0.009 | 0.02646 | 1807.6693 | 0.1033 | 0.046305 | 1.3233 | 6.171 | 0.35761 | 0.012752 | 0.19948 | 0.11868 | 0.09837 | 0 | 2152.0347 | 0.12297 | 0.055127
Subtotal | [17 empty] | 2.6853 | 10.6766 | 0.64741 | 0.019917 | 0.47738 | 0.28406 | 0.85537 | 0.18581 | 3048.5828 | 0.17421 | 0.078092
Simultaneous Construction Trucks | [17 empty] | 2.6853 | 10.6766 | 0.64741 | 0.019917 | 0.47738 | 0.28406 | 0.85537 | 0.18581 | 3048.5828 | 0.17421 | 0.078092
Truck amounts tripled to account for 3 crews
Paved Road Fugitive Dust
EPA's AP-42, Section 13.2.1, January 2011
E = k(sL)^0.91 x (W)^1.02
For LDT assume 2 tons/vehicle, LHDT assume 13 tons/vehicle, HDT assume 20 tons/vehicle; therefore, average weight = average of (14 LDT x 2 + 16 LHDT x 13 + 0 HDT x 20) = 7.87 tons
Assume silt loading for 10,000 ADT roadways = 0.03 g/m3
Assume k = 0.0022 PM10; 0.00054 PM2.5
Emission Factor
PM10 | 0.00074216
PM2.5 | 0.00018217
2012 Emission Factors from EMFAC2007, average temp 60F; SCAB
Paved Road Fugitive Dust
EPA's AP-42, Section 13.2.1, November 2006
E = k(sL/2)^0.65 x (W/3)^1.5 - C
For LDT assume 2 tons/vehicle, MDT assume 13 tons/vehicle, HDT assume 20 tons/vehicle
Assume silt loading for 10,000 ADT roadways = 0.03 g/m3
Assume k = 0.016 PM10
Assume 6 miles in addition for track-out for PM10
Emission Factors
PM10, LDT | 9.8123e-05
PM10, MDT | 0.0089448
PM10, HDT | 0.017496

## 2017 WorkerTrips Segment B
Table A-11-Q4. 2017 Maximum Daily Construction Emissions, Worker Trips, Segment B
Construction Phase | Vehicle Class | No. of Daily Workers | Speed | VMT | CO |  | NOX |  | ROG | [5 empty] | SOx |  | PM10 |  |  |  | PM2.5 |  |  |  | CO2 |  | CH4 |  | N2O
|  | Per Construction Phase | (mph) | (mi/vehicle-day) | Running Exhaust (g/mi) | Start-Up (g/vehicle-day) | Running Exhaust (g/mi) | Start-Up (g/vehicle-day) | Running Exhaust (g/mi) | Start-Up (g/vehicle-day) | Hot-Soak (g/vehicle-day) | Resting Loss (g/vehicle-day) | Running Evaporative (g/mi) | Diurnal Evaporative (g/vehicle-day) | Running Exhaust (g/mi) | Start-Up (g/vehicle-day) | Running Exhaust (g/mi) | Start-Up (g/vehicle-day) | Tire Wear (g/mi) | Brake Wear (g/mi) | Running Exhaust (g/mi) | Start-Up (g/vehicle-day) | Tire Wear (g/mi) | Brake Wear (g/mi) | Running Exhaust (g/mi) | Start-Up (g/vehicle-day) | Running Exhaust (g/mi) | Start-Up (g/vehicle-day) | Running Exhaust (g/mi) | Start-Up (g/vehicle-day)
Cabling | Light-Duty Truck, catalyst | 30 | 35 | 80 | 2.1538 | 31.4245 | 0.20522 | 1.8137 | 0.048784 | 2.3946 | 1.622 | 0.70709 | 0.16038 | 0.71465 | 0.0041277 | 0.005715 | 0.0030354 | 0.029199 | 0.008 | 0.03675 | 0.0028034 | 0.026884 | 0.002 | 0.01575 | 297.3955 | 448.5482 | 0.0028329 | 0.022096 | 0.0085373 | 0.0097223
EMFAC2011 emission factors for 2016
Assume startup after 8 hours
Assume 45 minutes run time total | [30 empty] | #REF! | #REF! | #REF! | #REF! | #REF! | #REF! | #REF! | #REF! | #REF! | #REF! | #REF! | #REF! | #REF! | #REF! | #REF! | #REF! | #REF! | #REF! | #REF! | #REF!
Construction Phase | Vehicle Class | No. of Daily Workers | Speed | VMT | Emissions, lbs/day
|  | Per Construction Phase | (mph) | (mi/vehicle-day) | CO | NOx | VOCs | SOx | PM10 | PM2.5 | Paved Road Fugitive Dust PM10 | Paved Road Fugitive Dust PM2.5 | CO2 | CH4 | N2O
Cabling | Light-Duty Truck, catalyst | 30 | 35 | 80 | 13.4746 | 1.2058 | 1.4664 | 0.022218 | 0.25477 | 0.11053 | 0.44042 | 0.1081 | 1603.2225 | 0.016451 | 0.045815
Simultaneous Worker Trips |  | 30 |  |  | 13.4746 | 1.2058 | 1.4664 | 0.022218 | 0.25477 | 0.11053 | 0.44042 | 0.1081 | 1603.2225 | 0.016451 | 0.045815
Paved Road Fugitive Dust
EPA's AP-42, Section 13.2.1, January 2011
E = k(sL)^0.91 x (W)^1.02
For LDT assume 2 tons/vehicle
Assume silt loading for 10,000 ADT roadways = 0.03 g/m3
Assume k = 0.0022 PM10; 0.00054 PM2.5
Emission Factor
PM10 | 0.00018351
PM2.5 | 4.5043e-05

## Summary Unmitigated
Table A-12-Q4. Maximum Daily Unmitigated Construction Emissions, Summary, Alternative Q4
2016 | Maximum Daily Construction Emissions, lbs/day
Segment A | ROG | CO | NOx | SOx | PM10 | PM2.5
Construction Equipment | 11.5114 | 76.9886 | 112.5126 | 0.13331 | 5.1888 | 4.6201
Construction Truck Trips | 0.34005 | 1.5583 | 5.3477 | 0.0088627 | 1.2098 | 0.40567
Worker Trips | 2.121 | 20.4002 | 1.8342 | 0.031105 | 0.9746 | 0.30725
Fugitive Dust (Unmitigated) |  |  |  |  | 61.7707 | 12.9718
Total | 13.9724 | 98.9471 | 119.6945 | 0.17328 | 69.1439 | 18.3049
Segment B | ROG | CO | NOx | SOx | PM10 | PM2.5
Construction Equipment | 23.664 | 128.0102 | 192.2884 | 0.23247 | 8.4063 | 7.4868
Construction Truck Trips | 4.454 | 17.2298 | 76.8295 | 0.14745 | 13.0861 | 4.1337
Worker Trips | 5.454 | 52.4577 | 1.8342 | 0.079984 | 2.5061 | 0.79007
Fugitive Dust (Unmitigated) |  |  |  |  | 15.1 | 3.171
Total | 33.572 | 197.6978 | 270.9521 | 0.4599 | 39.0986 | 15.5816
Maximum Daily Emissions, 2016 | 47.5444 | 296.6449 | 390.6466 | 0.63318 | 108.2424 | 33.8865
2017 | Maximum Daily Construction Emissions, lbs/day
Segment B | ROG | CO | NOx | SOx | PM10 | PM2.5
Construction Equipment | 11.7764 | 78.1545 | 113.2274 | 0.14002 | 4.8919 | 4.3568
Construction Truck Trips | 0.64741 | 2.6853 | 10.6766 | 0.019917 | 1.3328 | 0.46987
Worker Trips | 1.4664 | 13.4746 | 1.2058 | 0.022218 | 0.69519 | 0.21863
Total | 13.8902 | 94.3143 | 125.1098 | 0.18215 | 6.9198 | 5.0453
Maximum Daily Emissions, 2017 | 13.8902 | 94.3143 | 125.1098 | 0.18215 | 6.9198 | 5.0453

## Summary Mitigated
Table A-13-Q4. Maximum Daily Mitigated Construction Emissions, Summary, Alternative Q4
2016 | Maximum Daily Construction Emissions, lbs/day
Segment A | ROG | CO | NOx | SOx | PM10 | PM2.5
Construction Equipment | 11.5114 | 76.9886 | 112.5126 | 0.13331 | 5.1888 | 4.6201
Construction Truck Trips | 0.34005 | 1.5583 | 5.3477 | 0.0088627 | 1.2098 | 0.40567
Worker Trips | 2.121 | 20.4002 | 1.8342 | 0.031105 | 0.9746 | 0.30725
Fugitive Dust (Mitigated) |  |  |  |  | 24.0906 | 5.059
Total | 13.9724 | 98.9471 | 119.6945 | 0.17328 | 31.4638 | 10.392
Segment B | ROG | CO | NOx | SOx | PM10 | PM2.5
Construction Equipment | 23.664 | 128.0102 | 192.2884 | 0.23247 | 8.4063 | 7.4868
Construction Truck Trips | 4.454 | 17.2298 | 76.8295 | 0.14745 | 13.0861 | 4.1337
Worker Trips | 5.454 | 52.4577 | 1.8342 | 0.079984 | 2.5061 | 0.79007
Fugitive Dust (Mitigated) |  |  |  |  | 5.889 | 1.2367
Total | 33.572 | 197.6978 | 270.9521 | 0.4599 | 29.8876 | 13.6473
Maximum Daily Emissions, 2016 | 47.5444 | 296.6449 | 390.6466 | 0.63318 | 61.3514 | 24.0394
2017 | Maximum Daily Construction Emissions, lbs/day
Segment B | ROG | CO | NOx | SOx | PM10 | PM2.5
Construction Equipment | 11.7764 | 78.1545 | 113.2274 | 0.14002 | 4.8919 | 4.3568
Construction Truck Trips | 0.64741 | 2.6853 | 10.6766 | 0.019917 | 1.3328 | 0.46987
Worker Trips | 1.4664 | 13.4746 | 1.2058 | 0.022218 | 0.69519 | 0.21863
Total | 13.8902 | 94.3143 | 125.1098 | 0.18215 | 6.9198 | 5.0453
Maximum Daily Emissions, 2017 | 13.8902 | 94.3143 | 125.1098 | 0.18215 | 6.9198 | 5.0453

## Offroad Tier 2 Alt1 (hidden)
| Table A-4. Offroad Emissions Calculations - Using Tier 2 Emission Factors - Blythe Mesa Ii Solar Project | [11 empty] | From GRP, Table 13.6: | [8 empty] | Offroad Equipment Project Total
| Tier 2 emission factors (EFs) are applied to NOx, PM, and CO. Load Factors (LFs) are used in conjunction with Tier 2 EFs. | [11 empty] | Constituent | g/gal fuel |  |  |  |  | NOX | PM | CO | NOX | ROG | PM | CO | SOX | CO2 | CH4 | N2O
| 2014 SCAB EFs (OFFROAD2007) are applied to CO2, ROG, and SOX. Calculation detail is provided in Offroad SCAB worksheet. | [11 empty] | N2O | 0.26 |  |  |  |  | lbs/day | lbs/day | lbs/day | (tons) | (tons) | (tons) | (tons) | (tons) | (tons) | (tons) | (tons)
| N2O emissions are from Table 13.6 in the Climate Action Registry's General Reporting Protocol | [11 empty] | CH4 | 0.58 |  |  |  |  | #REF! | #REF! | #REF! | #REF! | 13.2698 | #REF! | #REF! | 413.1971 | 2714.2749 | 0.19834 | 0.083603
2012 SCAB EFs (OFFROAD2007 model) are applied to CO2, ROG, SOX. LFs already incorporated in OFFROAD model. | Blythe Mesa Solar Project | [11 empty] | ratio | 0.44828
Onroad model (EMFAC) assumes 1990-2012 composite fleet across light, medium, and heavy duty vehicle classes. | Site Preparation/Grading/Earthwork
3 months
Activity | Primary Equipment Description | Offroad Equip Category | HP Estimate | Probable Fuel Type | Primary Equip Quantity | Activity Schedule Estimate (Days) | Duration of Use (Hours/ Day) | Total Hours of Utilization | Load Factor for Tier 2 | HP Used for OFFROAD | TIER 2 NOX | 2010 SCAB ROG | TIER 2 PM | TIER 2 CO | 2010 SCAB SOX | 2010 SCAB CO2 | 2010 SCAB CH4 | 2010 SCAB N2O | TIER 2 NOX | TIER 2 PM | TIER 2 CO | TIER 2 CO | 2010 SCAB ROG | TIER 2 PM | TIER 2 CO | 2010 SCAB SOX | 2010 SCAB CO2 | 2010 SCAB CH4 | 2010 SCAB N2O
[8 empty] | 4320 |  |  | (lbs/hr) | (lbs/hr) | (lbs/hr) | (lbs/hr) | (lbs/hr) | (lbs/hr) | (lbs/hr) | (lbs/hr) | lbs/day | lbs/day | lbs/day | (tons) | (tons) | (tons) | (tons) | (tons) | (tons) | (tons) | (tons)
Marshalling Yards | Road Grader | Grader | 185 | Diesel | 1 | 90 | 6 | 540 | #REF! | 250 | #REF! | 0.55012 | #REF! | #REF! | 0.052906 | 256.571 | 0.015749 | 0.0070599 | #REF! | #REF! | #REF! | #REF! | 0.14853 | #REF! | #REF! | 0.014285 | 69.2742 | 0.0042522 | 0.0019062
| Rough-Terrain Forklifts | Rough Terrain Forklift | 99 | Diesel | 2 | 90 | 4 | 720 | #REF! | 250 | #REF! | 0.59919 | #REF! | #REF! | 0.054969 | 229.4843 | 0.015869 | 0.0071136 | #REF! | #REF! | #REF! | #REF! | 0.21571 | #REF! | #REF! | 0.019789 | 82.6144 | 0.0057128 | 0.0025609
| Track Type Dozer | Grader | 185 | Diesel | 1 | 90 | 6 | 540 | #REF! | 500 | #REF! | 0.35948 | #REF! | #REF! | 0.042946 | 122.2913 | 0.010889 | 0.0048812 | #REF! | #REF! | #REF! | #REF! | 0.097059 | #REF! | #REF! | 0.011596 | 33.0187 | 0.00294 | 0.0013179
| Excavator | Excavator | 85 | Diesel | 1 | 90 | 8 | 720 | #REF! | 120 | #REF! | 0.72451 | #REF! | #REF! | 0.062677 | 344.8533 | 0.019727 | 0.0088433 | #REF! | #REF! | #REF! | #REF! | 0.26082 | #REF! | #REF! | 0.022564 | 124.1472 | 0.0071019 | 0.0031836
Tower Erection | Rubber-Tired Loaders | Rubber Tired Loader | 78 | Diesel | 1 | 90 | 8 | 720 | #REF! | 250 | #REF! | 0.61343 | #REF! | #REF! | 0.056708 | 272.334 | 0.018636 | 0.0083541 | #REF! | #REF! | #REF! | #REF! | 0.22083 | #REF! | #REF! | 0.020415 | 98.0402 | 0.006709 | 0.0030075
Restoration | Rollers | Roller | 100 | Diesel | 1 | 90 | 6 | 540 | #REF! | 120 | #REF! | 0.72451 | #REF! | #REF! | 0.062677 | 344.8533 | 0.019727 | 0.0088433 | #REF! | #REF! | #REF! | #REF! | 0.19562 | #REF! | #REF! | 0.016923 | 93.1104 | 0.0053264 | 0.0023877
| Scrapers | Scraper | 365 | Diesel | 1 | 90 | 6 | 540 | #REF! | 250 | #REF! | 0.59919 | #REF! | #REF! | 0.054969 | 229.4843 | 0.015869 | 0.0071136 | #REF! | #REF! | #REF! | #REF! | 0.16178 | #REF! | #REF! | 0.014842 | 61.9608 | 0.0042846 | 0.0019207
| DumpTruck | Grader | 473 | Diesel | 1 | 90 | 4 | 360 | #REF! | 500 | #REF! | 1.2665 | #REF! | #REF! |  |  |  |  | #REF! | #REF! | #REF! | #REF! | 0.22796 | #REF! | #REF!
| 4000 Gallon Water Truck | Off-highway Truck | 250 | Diesel | 1 | 90 | 8 | 720 | #REF! | 250 | #REF! | 0.59869 | #REF! | #REF! |  |  |  |  | #REF! | #REF! | #REF! | #REF! | 0.21553 | #REF! | #REF!
| ATV Gator Carts | Other Construction Equipment | 100 | Diesel | 1 | 90 | 4 | 360 | #REF! | 120 | #REF! | 0.82722 | #REF! | #REF! |  |  |  |  | #REF! | #REF! | #REF! | #REF! | 0.1489 | #REF! | #REF!
Concrete Foundations
3 months
Activity | Primary Equipment Description | Offroad Equip Category | HP Estimate | Probable Fuel Type | Primary Equip Quantity | Activity Schedule Estimate (Days) | Duration of Use (Hours/ Day) | Total Hours of Utilization | Load Factor for Tier 2 | HP Used for OFFROAD | TIER 2 NOX | 2010 SCAB ROG | TIER 2 PM | TIER 2 CO | 2010 SCAB SOX | 2010 SCAB CO2 | 2010 SCAB CH4 | 2010 SCAB N2O | TIER 2 NOX | TIER 2 PM | TIER 2 CO | TIER 2 NOX | 2010 SCAB ROG | TIER 2 PM | TIER 2 CO | 2010 SCAB SOX | 2010 SCAB CO2 | 2010 SCAB CH4 | 2010 SCAB N2O
[8 empty] | 8100 |  |  | (lbs/hr) | (lbs/hr) | (lbs/hr) | (lbs/hr) | (lbs/hr) | (lbs/hr) | (lbs/hr) | (lbs/hr) | lbs/day | lbs/day | lbs/day | (tons) | (tons) | (tons) | (tons) | (tons) | (tons) | (tons) | (tons)
| Pavers | Paving Equipment | 173 | Diesel | 1 | 90 | 6 | 540 | #REF! | 250 | #REF! | 0.35948 | #REF! | #REF! | 0.042946 | 122.2913 | 0.010889 | 0.0048812 | #REF! | #REF! | #REF! | #REF! | 0.097059 | #REF! | #REF! | 0.011596 | 33.0187 | 0.00294 | 0.0013179
| Concrete Pump | Concrete Pumps | 10 | Diesel | 4 | 90 | 4 | 1440 | 0.74 | 50 | 0.08679 | 0.34257 | 0.0097884 | 0.097884 | 0.017949 | 188.1019 | 0.0066467 | 0.0029796 | 1.3886 | 0.15661 | 1.5661 | 0.062489 | 0.24665 | 0.0070476 | 0.070476 | 0.012923 | 135.4334 | 0.0047856 | 0.0021453
Tower Legs, Haul and Erect | 10,000 lb Rough Terrain Fork Lift | Rough Terrain Forklift | 99 | Diesel | 2 | 90 | 6 | 1080 | #REF! | 250 | #REF! | 0.37172 | #REF! | #REF! | 0.037584 | 170.7965 | 0.011102 | 0.0049768 | #REF! | #REF! | #REF! | #REF! | 0.20073 | #REF! | #REF! | 0.020296 | 92.2301 | 0.0059951 | 0.0026874
| Concrete Truck | Off-highway Truck | 250 | Diesel | 2 | 90 | 4 | 720 | #REF! | 250 | #REF! | 0.61343 | #REF! | #REF! | 0.056708 | 272.334 | 0.018636 | 0.0083541 | #REF! | #REF! | #REF! | #REF! | 0.22083 | #REF! | #REF! | 0.020415 | 98.0402 | 0.006709 | 0.0030075
| Drum Type Compactor | Paving Equipment | 250 | Diesel | 1 | 90 | 6 | 540 | #REF! | 250 | #REF! | 0.35948 | #REF! | #REF! | 0.042946 | 122.2913 | 0.010889 | 0.0048812 | #REF! | #REF! | #REF! | #REF! | 0.097059 | #REF! | #REF! | 0.011596 | 33.0187 | 0.00294 | 0.0013179
| ATV Gator Carts | Other Construction Equipment | 100 |  | 1 | 90 | 6 | 540 | #REF! | 250 | #REF! | 0.42729 | #REF! | #REF! |  |  |  |  | #REF! | #REF! | #REF! | #REF! | 0.11537 | #REF! | #REF!
| Welders | Welders | 50 | Diesel | 6 | 90 | 6 | 3240 | 0.45 | 50 | 0.26389 | 0.51021 | 0.014881 | 0.18353 | 0.046311 | 233.7354 | 0.014947 | 0.0067004 | 9.5 | 0.53571 | 6.6071 | 0.4275 | 0.82653 | 0.024107 | 0.29732 | 0.075024 | 378.6513 | 0.024214 | 0.010855
Structural Steel Work
4 months
Activity | Primary Equipment Description | Offroad Equip Category | HP Estimate | Probable Fuel Type | Primary Equip Quantity | Activity Schedule Estimate (Days) | Duration of Use (Hours/ Day) | Total Hours of Utilization | Load Factor for Tier 2 | HP Used for OFFROAD | TIER 2 NOX | 2010 SCAB ROG | TIER 2 PM | TIER 2 CO | 2010 SCAB SOX | 2010 SCAB CO2 | 2010 SCAB CH4 | 2010 SCAB N2O | TIER 2 NOX | TIER 2 PM | TIER 2 CO | TIER 2 NOX | 2010 SCAB ROG | TIER 2 PM | TIER 2 CO | 2010 SCAB SOX | 2010 SCAB CO2 | 2010 SCAB CH4 | 2010 SCAB N2O
[8 empty] | 8520 |  |  | (lbs/hr) | (lbs/hr) | (lbs/hr) | (lbs/hr) | (lbs/hr) | (lbs/hr) | (lbs/hr) | (lbs/hr) | lbs/day | lbs/day | lbs/day | (tons) | (tons) | (tons) | (tons) | (tons) | (tons) | (tons) | (tons)
Marshalling Yards | 10,000 lb Rough Terrain Fork Lift | Rough Terrain Forklift | 99 | Diesel | 2 | 120 | 5 | 1200 | #REF! | 250 | #REF! | 0.37172 | #REF! | #REF! | 0.037584 | 170.7965 | 0.011102 | 0.0049768 | #REF! | #REF! | #REF! | #REF! | 0.22303 | #REF! | #REF! | 0.022551 | 102.4779 | 0.0066612 | 0.0029861
Install Foundations | 30 Ton Crane Truck | Off-highway Truck | 99 | Diesel | 1 | 120 | 5 | 600 | #REF! | 500 | #REF! | 0.61343 | #REF! | #REF! | 0.056708 | 272.334 | 0.018636 | 0.0083541 | #REF! | #REF! | #REF! | #REF! | 0.18403 | #REF! | #REF! | 0.017012 | 81.7002 | 0.0055908 | 0.0025062
Tower Assembly | 80 Ton Rough Terrain Cranes | Off-highway Truck | 250 | Diesel | 1 | 120 | 4 | 480 | #REF! | 500 | #REF! | 0.61343 | #REF! | #REF! | 0.056708 | 272.334 | 0.018636 | 0.0083541 | #REF! | #REF! | #REF! | #REF! | 0.14722 | #REF! | #REF! | 0.01361 | 65.3602 | 0.0044727 | 0.002005
| Compressor Truck | Off-highway Truck | 25 | Diesel | 2 | 120 | 8 | 1920 | #REF! | 500 | #REF! | 0.61343 | #REF! | #REF! | 0.056708 | 272.334 | 0.018636 | 0.0083541 | #REF! | #REF! | #REF! | #REF! | 0.58889 | #REF! | #REF! | 0.05444 | 261.4406 | 0.017891 | 0.0080199
| Welders | Welders | 50 | Diesel | 6 | 120 | 6 | 4320 | 0.45 | 50 | 0.26389 | 0.51021 | 0.014881 | 0.18353 | 0.046311 | 233.7354 | 0.014947 | 0.0067004 | 9.5 | 0.53571 | 6.6071 | 0.57 | 1.102 | 0.032143 | 0.39643 | 0.10003 | 504.8684 | 0.032285 | 0.014473
Electrical/Instrumentation Work
2 months
Activity | Primary Equipment Description | Offroad Equip Category | HP Estimate | Probable Fuel Type | Primary Equip Quantity | Activity Schedule Estimate (Days) | Duration of Use (Hours/ Day) | Total Hours of Utilization | Load Factor for Tier 2 | HP Used for OFFROAD | TIER 2 NOX | 2010 SCAB ROG | TIER 2 PM | TIER 2 CO | 2010 SCAB SOX | 2010 SCAB CO2 | 2010 SCAB CH4 | 2010 SCAB N2O | TIER 2 NOX | TIER 2 PM | TIER 2 CO | NOX | ROG | PM | CO | SOX | CO2 | 2010 SCAB CH4 | 2010 SCAB N2O
[8 empty] | 3240 |  |  | (lb/hr) | (lb/hr) | (lb/hr) | (lb/hr) | (lb/hr) | (lb/hr) | (lbs/hr) | (lbs/hr) | lbs/day | lbs/day | lbs/day | (tons) | (tons) | (tons) | (tons) | (tons) | (tons) | (tons) | (tons)
| 30 Ton Crane Truck | Off-highway Truck | 99 | Diesel | 1 | 60 | 4 | 240 | #REF! | 500 | #REF! | 0.61343 | #REF! | #REF! | 0.056708 | 272.334 | 0.018636 | 0.0083541 | #REF! | #REF! | #REF! | #REF! | 0.073612 | #REF! | #REF! | 0.006805 | 32.6801 | 0.0022363 | 0.0010025
| 20,000 lb. Rough Terrain Fork Lift | Rough Terrain Forklift | 99 | Diesel | 2 | 60 | 6 | 720 | #REF! | 500 | #REF! | 0.55012 | #REF! | #REF! | 0.052906 | 256.571 | 0.015749 | 0.0070599 | #REF! | #REF! | #REF! | #REF! | 0.19804 | #REF! | #REF! | 0.019046 | 92.3656 | 0.0056696 | 0.0025416
| Carryall Vehicles | Off-highway Truck | 180 | Gas/Diesel | 2 | 60 | 4 | 480 | #REF! | 250 | #REF! | 0.37614 | #REF! | #REF! | 0.03685 | 166.5454 | 0.011961 | 0.0053616 | #REF! | #REF! | #REF! | #REF! | 0.090273 | #REF! | #REF! | 0.0088439 | 39.9709 | 0.0028705 | 0.0012868
| Generator | Generator Sets | 30 | Gas | 3 | 60 | 10 | 1800 | 0.74 | 50 | 0.26037 | 0.25447 | 0.022024 | 0.20066 | 0.02132 | 30.623 | 0.0070843 | 0.0031757 | 7.8111 | 0.66071 | 6.0198 | 0.23433 | 0.22902 | 0.019821 | 0.1806 | 0.019188 | 27.5607 | 0.0063759 | 0.0028582
| Architectural and Landscape |  | Upgrade
2 months
Activity | Primary Equipment Description | Offroad Equip Category | HP Estimate | Probable Fuel Type | Primary Equip Quantity | Activity Schedule Estimate (Days) | Duration of Use (Hours/ Day) | Total Hours of Utilization | Load Factor for Tier 2 | HP Used for OFFROAD | TIER 2 NOX | 2010 SCAB ROG | TIER 2 PM | TIER 2 CO | 2010 SCAB SOX | 2010 SCAB CO2 | 2010 SCAB CH4 | 2010 SCAB N2O | TIER 2 NOX | TIER 2 PM | TIER 2 CO | TIER 2 NOX | 2010 SCAB ROG | TIER 2 PM | TIER 2 CO | 2010 SCAB SOX | 2010 SCAB CO2 | 2010 SCAB CH4 | 2010 SCAB N2O
[8 empty] | 4680 |  |  | (lbs/hr) | (lbs/hr) | (lbs/hr) | (lbs/hr) | (lbs/hr) | (lbs/hr) | (lbs/hr) | (lbs/hr) | lbs/day | lbs/day | lbs/day | (tons) | (tons) | (tons) | (tons) | (tons) | (tons) | (tons) | (tons)
Civil Element | Front Loader | Tractor/loader/backhoe | 78 | Diesel | 1 | 60 | 8 | 480 | #REF! | 250 | #REF! | 0.36082 | #REF! | #REF! | 0.033004 | 171.737 | 0.010303 | 0.0046187 | #REF! | #REF! | #REF! | #REF! | 0.086596 | #REF! | #REF! | 0.0079211 | 41.2169 | 0.0024728 | 0.0011085
| 30 Ton Crane Truck | Off-highway Truck | 99 | Diesel | 1 | 60 | 8 | 480 | #REF! | 250 | #REF! | 0.37614 | #REF! | #REF! | 0.03685 | 166.5454 | 0.011961 | 0.0053616 | #REF! | #REF! | #REF! | #REF! | 0.090273 | #REF! | #REF! | 0.0088439 | 39.9709 | 0.0028705 | 0.0012868
| 20,000 lb. Rough Terrain Fork Lift | Rough Terrain Forklift | 99 | Diesel | 1 | 60 | 4 | 240 | #REF! | 250 | #REF! | 0.37172 | #REF! | #REF! | 0.037584 | 170.7965 | 0.011102 | 0.0049768 | #REF! | #REF! | #REF! | #REF! | 0.044606 | #REF! | #REF! | 0.0045101 | 20.4956 | 0.0013322 | 0.00059721
| Vibratory Compactor | Paving Equipment | 80 | Gas/Diesel | 1 | 60 | 2 | 120 | #REF! | 120 | #REF! | 0.39233 | #REF! | #REF! | 0.053802 | 54.4994 | 0.0092724 | 0.0041566 | #REF! | #REF! | #REF! | #REF! | 0.02354 | #REF! | #REF! | 0.0032281 | 3.27 | 0.00055635 | 0.0002494
| Backhoe | Tractor/loader/backhoe | 85 | Diesel | 1 | 60 | 8 | 480 | #REF! | 120 | #REF! | 0.3503 | #REF! | #REF! | 0.033665 | 51.728 | 0.0057223 | 0.0025652 | #REF! | #REF! | #REF! | #REF! | 0.084071 | #REF! | #REF! | 0.0080796 | 12.4147 | 0.0013734 | 0.00061564
| Trencher | Trencher | 75 | Diesel | 1 | 60 | 8 | 480 | #REF! | 120 | #REF! | 0.46398 | #REF! | #REF! | 0.06287 | 64.8951 | 0.010936 | 0.0049022 | #REF! | #REF! | #REF! | #REF! | 0.11136 | #REF! | #REF! | 0.015089 | 15.5748 | 0.0026246 | 0.0011765
Electrical Element | Manlifts | Aerial Lift | 75 | Diesel | 2 | 60 | 8 | 960 | #REF! | 120 | #REF! | 0.24005 | #REF! | #REF! | 0.027235 | 38.0718 | 0.0045921 | 0.0020585 | #REF! | #REF! | #REF! | #REF! | 0.11522 | #REF! | #REF! | 0.013073 | 18.2745 | 0.0022042 | 0.0009881
| Generator | Generator Sets | 30 | Gas | 3 | 60 | 8 | 1440 | 0.74 | 50 | 0.26037 | 0.25447 | 0.022024 | 0.20066 | 0.02132 | 30.623 | 0.0070843 | 0.0031757 | 6.2489 | 0.52857 | 4.8159 | 0.18747 | 0.18321 | 0.015857 | 0.14448 | 0.015351 | 22.0485 | 0.0051007 | 0.0022865
Substation and O&M Bldgs
2 months
| Primary Equipment Description | Offroad Equip Category | HP Estimate | Probable Fuel Type | Primary Equip Quantity | Activity Schedule Estimate (Days) | Duration of Use (Hours/ Day) | Total Hours of Utilization | Load Factor for Tier 2 | HP Used for OFFROAD | TIER 2 NOX | 2010 SCAB ROG | TIER 2 PM | TIER 2 CO | 2010 SCAB SOX | 2010 SCAB CO2 | 2010 SCAB CH4 | 2010 SCAB N2O | TIER 2 NOX | TIER 2 PM | TIER 2 CO | TIER 2 NOX | 2010 SCAB ROG | TIER 2 PM | TIER 2 CO
[8 empty] | 8220 |  |  | (lbs/hr) | (lbs/hr) | (lbs/hr) | (lbs/hr) | (lbs/hr) | (lbs/hr) | (lbs/hr) | (lbs/hr) | lbs/day | lbs/day | lbs/day | (tons) | (tons) | (tons) | (tons)
| Front Loader | Tractor/loader/backhoe | 78 | Diesel | 1 | 60 | 6 | 360 | #REF! | 250 | #REF! | 0.040769 | #REF! | #REF! |  |  |  |  | #REF! | #REF! | #REF! | #REF! | 0.0073385 | #REF! | #REF!
| 30 Ton Crane Truck | Off-highway Truck | 99 | Diesel | 1 | 60 | 6 | 360 | #REF! | 250 | #REF! | 0.055536 | #REF! | #REF! |  |  |  |  | #REF! | #REF! | #REF! | #REF! | 0.0099964 | #REF! | #REF!
| Track Type Dozer | Grader | 185 | Diesel | 1 | 90 | 6 | 540 | #REF! | 500 | #REF! | 0.26517 | #REF! | #REF! |  |  |  |  | #REF! | #REF! | #REF! | #REF! | 0.071595 | #REF! | #REF!
| Excavator | Excavator | 85 | Diesel | 1 | 90 | 6 | 540 | #REF! | 120 | #REF! | 0.2632 | #REF! | #REF! |  |  |  |  | #REF! | #REF! | #REF! | #REF! | 0.071065 | #REF! | #REF!
| Rollers | Roller | 100 | Diesel | 1 | 90 | 6 | 540 | #REF! | 120 | #REF! | 0.54379 | #REF! | #REF! |  |  |  |  | #REF! | #REF! | #REF! | #REF! | 0.14682 | #REF! | #REF!
| 4000 Gallon Water Truck | Off-highway Truck | 250 | Diesel | 2 | 90 | 8 | 1440 | #REF! | 250 | #REF! | 0.25454 | #REF! | #REF! |  |  |  |  | #REF! | #REF! | #REF! | #REF! | 0.18327 | #REF! | #REF!
| 20,000 lb. Rough Terrain Fork Lift | Rough Terrain Forklift | 99 | Diesel | 1 | 60 | 4 | 240 | #REF! | 250 | #REF! | 0.36444 | #REF! | #REF! |  |  |  |  | #REF! | #REF! | #REF! | #REF! | 0.043733 | #REF! | #REF!
| Vibratory Compactor | Paving Equipment | 80 | Gas/Diesel | 1 | 60 | 2 | 120 | #REF! | 120 | #REF! | 0.20414 | #REF! | #REF! |  |  |  |  | #REF! | #REF! | #REF! | #REF! | 0.012248 | #REF! | #REF!
| Backhoe | Tractor/loader/backhoe | 85 | Diesel | 1 | 60 | 8 | 480 | #REF! | 120 | #REF! | 0 | #REF! | #REF! |  |  |  |  | #REF! | #REF! | #REF! | #REF! | 0 | #REF! | #REF!
| Trencher | Trencher | 75 | Diesel | 1 | 60 | 8 | 480 | #REF! | 120 | #REF! | 0 | #REF! | #REF! |  |  |  |  | #REF! | #REF! | #REF! | #REF! | 0 | #REF! | #REF!
| Manlifts | Aerial Lift | 75 | Diesel | 2 | 60 | 8 | 960 | #REF! | 120 | #REF! | 0 | #REF! | #REF! |  |  |  |  | #REF! | #REF! | #REF! | #REF! | 0 | #REF! | #REF!
| ATV Gator Carts | Other Construction Equipment | 100 | Diesel | 1 | 90 | 8 | 720 | #REF! | 120 | #REF! | 0 | #REF! | #REF! |  |  |  |  | #REF! | #REF! | #REF! | #REF! | 0 | #REF! | #REF!
| Generator | Generator Sets | 30 | Gas | 3 | 60 | 8 | 1440 | 0.74 | 50 | 0.26037 | 0 | 0.022024 | 0.20066 |  |  |  |  | 6.2489 | 0.52857 | 4.8159 | 0.18747 | 0 | 0.015857 | 0.14448
Transmission Line Installation
12 months
| Primary Equipment Description | Offroad Equip Category | HP Estimate | Probable Fuel Type | Primary Equip Quantity | Activity Schedule Estimate (Days) | Duration of Use (Hours/ Day) | Total Hours of Utilization | Load Factor for Tier 2 | HP Used for OFFROAD | TIER 2 NOX | 2010 SCAB ROG | TIER 2 PM | TIER 2 CO | 2010 SCAB SOX | 2010 SCAB CO2 | 2010 SCAB CH4 | 2010 SCAB N2O | TIER 2 NOX | TIER 2 PM | TIER 2 CO | TIER 2 NOX | 2010 SCAB ROG | TIER 2 PM | TIER 2 CO
[8 empty] | 5116 |  |  | (lbs/hr) | (lbs/hr) | (lbs/hr) | (lbs/hr) | (lbs/hr) | (lbs/hr) | (lbs/hr) | (lbs/hr) | lbs/day | lbs/day | lbs/day | (tons) | (tons) | (tons) | (tons)
| Sleeving Rigs | Other Gen Indust Equipment | 85 | Diesel | 1 | 152 | 4 | 608 | 0.51 | 120 | 0.53519 | 0.03905 | 0.028671 | 0.3536 | 0.0018087 | 6.3955 | 0.00059844 | 0.00026827 | 2.1407 | 0.11468 | 1.4144 | 0.1627 | 0.011871 | 0.0087159 | 0.1075
| Hydralic Pump Motor | Pumps | 10 | Gas | 2 | 10 | 5 | 100 | 0.74 | 15 | 0.091358 | 0.28545 | 0.0097884 | 0.097884 | 0.025961 | 25.9581 | 0.0096622 | 0.0043313 | 0.91358 | 0.097884 | 0.97884 | 0.0045679 | 0.014272 | 0.00048942 | 0.0048942
| 580 Case Backhoe | Tractor/loader/backhoe | 120 | Diesel | 1 | 152 | 2 | 304 | 0.55 | 120 | 0.71296 | 0 | 0.032011 | 0.53836 | 0 | 0 | 0 | 0 | 1.4259 | 0.064021 | 1.0767 | 0.10837 | 0 | 0.0048656 | 0.081831
| Spacing Carts | Other Gen Indust Equipment | 10 | Diesel | 4 | 152 | 4 | 2432 | 0.51 | 15 | 0.062963 | 0.063549 | 0.006746 | 0.06746 | 0.006687 | 13.7941 | 0.001905 | 0.00085397 | 1.0074 | 0.10794 | 1.0794 | 0.076563 | 0.077276 | 0.0082032 | 0.082032
| 3 Drum Strawline Pullers | Other Gen Indust Equipment | 85 | Diesel | 1 | 152 | 4 | 608 | 0.51 | 120 | 0.53519 | 0.47451 | 0.028671 | 0.3536 | 0.042194 | 85.7745 | 0.0085687 | 0.0038411 | 2.1407 | 0.11468 | 1.4144 | 0.1627 | 0.14425 | 0.0087159 | 0.1075
| 60lk Puller | Other Gen Indust Equipment | 250 | Diesel | 1 | 152 | 3 | 456 | 0.51 | 250 | 1.3773 | 0.47451 | 0.042163 | 0.73082 | 0.042194 | 85.7745 | 0.0085687 | 0.0038411 | 4.1319 | 0.12649 | 2.1925 | 0.31403 | 0.10819 | 0.0096131 | 0.16663
| Triple Conductor Tensioner | Other Gen Indust Equipment | 250 | Diesel | 1 | 152 | 2 | 304 | 0.51 | 250 | 1.3773 | 0.47451 | 0.042163 | 0.73082 | 0.042194 | 85.7745 | 0.0085687 | 0.0038411 | 2.7546 | 0.084325 | 1.4616 | 0.20935 | 0.072126 | 0.0064087 | 0.11108
| Sag Cat w2 winches | Grader | 350 | Diesel | 1 | 152 | 2 | 304 | 0.61 | 500 | 2.2593 | 1.2491 | 0.070602 | 1.2238 | 0.11369 | 239.0976 | 0.028094 | 0.012594 | 4.5185 | 0.1412 | 2.4475 | 0.34341 | 0.18986 | 0.010731 | 0.18601
Decommissioning
6 months
| Primary Equipment Description | Offroad Equip Category | HP Estimate | Probable Fuel Type | Primary Equip Quantity | Activity Schedule Estimate (Days) | Duration of Use (Hours/ Day) | Total Hours of Utilization | Load Factor for Tier 2 | HP Used for OFFROAD | TIER 2 NOX | 2010 SCAB ROG | TIER 2 PM | TIER 2 CO | 2012 SCAB CO2 | 2012 SCAB CH4 | 2012 SCAB N2O |  | TIER 2 NOX | TIER 2 PM | TIER 2 CO | TIER 2 NOX | 2010 SCAB ROG | TIER 2 PM | TIER 2 CO | 2012 SCAB CO2 | 2010 SCAB CH4 | 2010 SCAB N2O
[8 empty] | 9720 |  |  | (lbs/hr) | (lbs/hr) | (lbs/hr) | (lbs/hr) | (lbs/hr) | (lbs/hr) | (lbs/hr) |  | lbs/day | lbs/day | lbs/day | (tons) | (tons) | (tons) | (tons) | (tons) | (tons) | (tons)
| Grader | Grader | 185 | Diesel | 1 | 180 | 6 | 1080 | #REF! | 250 | #REF! | 0 | #REF! | #REF! | 93.9005 | 0.017805 | 0.0079817 |  | #REF! | #REF! | #REF! | #REF! | 0 | #REF! | #REF! | 50.7063 | 0.0096149 | 0.0043101
| Rough-Terrain Forklifts | Rough Terrain Forklift | 99 | Diesel | 2 | 180 | 4 | 1440 | #REF! | 250 | #REF! | 1.9562 | #REF! | #REF! | 62.4498 |  |  |  | #REF! | #REF! | #REF! | #REF! | 1.4084 | #REF! | #REF! | 44.9639
| Track Type Dozer | Crawler Tractor | 185 | Diesel | 1 | 180 | 6 | 1080 | #REF! | 500 | #REF! | 0.20414 | #REF! | #REF! | 166.1315 | 0.017805 | 0.0079817 |  | #REF! | #REF! | #REF! | #REF! | 0.11023 | #REF! | #REF! | 89.711 | 0.0096149 | 0.0043101
| Excavator | Excavator | 85 | Diesel | 1 | 180 | 8 | 1440 | #REF! | 120 | #REF! | 0 | #REF! | #REF! | 108.146 | 0.0082278 | 0.0036883 |  | #REF! | #REF! | #REF! | #REF! | 0 | #REF! | #REF! | 77.8651 | 0.005924 | 0.0026556
| Rubber-Tired Loaders | Rubber Tired Loader | 78 | Diesel | 1 | 180 | 8 | 1440 | #REF! | 480 | #REF! | 0.22616 | #REF! | #REF! | 58.9135 |  |  |  | #REF! | #REF! | #REF! | #REF! | 0.16283 | #REF! | #REF! | 42.4177
| 80 Ton Rough Terrain Cranes | Off-highway Truck | 250 | Diesel | 1 | 180 | 6 | 1080 | #REF! | 250 | #REF! | 3.215 | #REF! | #REF! | 166.5454 | 0.025749 | 0.011543 |  | #REF! | #REF! | #REF! | #REF! | 1.7361 | #REF! | #REF! | 89.9345
| DumpTruck | Grader | 473 | Diesel | 1 | 180 | 4 | 720 | #REF! | 500 | #REF! | 1.9562 | #REF! | #REF! | 13.7941 |  |  |  | #REF! | #REF! | #REF! | #REF! | 0.70422 | #REF! | #REF! | 4.9659
| 4000 Gallon Water Truck | Off-highway Truck | 250 | Diesel | 1 | 180 | 8 | 1440 | #REF! | 250 | #REF! | 0.98897 | #REF! | #REF! | 16.6983 | 0.0017586 | 0.00078835 |  | #REF! | #REF! | #REF! | #REF! | 0.71206 | #REF! | #REF! | 12.0227 | 0.0012662 | 0.00056761
[19 empty] | #REF! | #REF! | #REF! | #REF! |  | #REF! | #REF!

## Helicopter
Table A-14-Q4. Helicopter Emissions
SX-PQ Transmission Project
Helicopter Model | Engine | Assumed Engine | Operating Mode | Fuel Flow, kg/s | Time in Mode, min | Emission Incides, g/kg fuel |  |  |  |  | Emissions, lbs/mode |  |  |  |  | Cruise Mode Emission factor, lbs/hour
Hughes 500E | Allison 250-C20B/R | 250B17B |  |  |  | CO | VOC | NOx | Sox | PM | CO | VOC | NOx | SOx | PM | CO | VOC | NOx | SOx | PM
|  |  | Taxi Out | 0.008154 | 19 | 2.1998 | 23.0041 | 2.1998 | 0.4 | 4.2 | 0.045082 | 0.47143 | 0.045082 | 0.0081973 | 0.086072
|  |  | Takeoff | 0.031642 | 10.4 | 6.6 | 0.40268 | 6.6 | 0.4 | 4.2 | 0.2873 | 0.017528 | 0.2873 | 0.017412 | 0.18282
|  |  | Climbout | 0.028926 | 0.09 | 5.9811 | 0.40834 | 5.9811 | 0.4 | 4.2 | 0.0020597 | 0.00014062 | 0.0020597 | 0.00013775 | 0.0014463 | 1.3731 | 0.093745 | 1.3731 | 0.091831 | 0.96422
|  |  | Approach | 0.010516 | 10.05 | 2.2006 | 5.9888 | 2.2006 | 0.4 | 4.2 | 0.030765 | 0.083722 | 0.030765 | 0.005592 | 0.058716
|  |  | Taxi In | 0.008154 | 7 | 2.1998 | 23.0041 | 2.1998 | 0.4 | 4.2 | 0.016609 | 0.17368 | 0.016609 | 0.0030201 | 0.031711
[7 empty] | Total per LTO |  |  |  | 0.38181 | 0.74651 | 0.38181 | 0.034359 | 0.36077
Mode | Factors (lbs/min) |  |  | Minutes per LTO | Emissions (lb/LTO) | bar: Emission Incides, g/kg fuel CO to Emission Incides, g/kg fuel VOC
| CO | HC | NOX |  | CO | Emission Incides, g/kg fuel CO: HC; Emission Incides, g/kg fuel VOC: NOX
Approach | 0.068678 | 0.0075662 | 0.0032011 | 8.5 | 0.58376 | Emission Incides, g/kg fuel CO: 0.064313; Emission Incides, g/kg fuel VOC: 0.027209
Climb | 0.036868 | 0.0016349 | 0.024361 | 4.33 | 0.15964 | Emission Incides, g/kg fuel CO: 0.0070793; Emission Incides, g/kg fuel VOC: 0.10548
Take-off | 0.034505 | 0.0013254 | 0.029159 | 2.17 | 0.074875 | Emission Incides, g/kg fuel CO: 0.0028761; Emission Incides, g/kg fuel VOC: 0.063275
Idle | 0.10136 | 0.0209 | 0.001045 | 7 | 0.70954 | Emission Incides, g/kg fuel CO: 0.1463; Emission Incides, g/kg fuel VOC: 0.007315
Total per LTO |  |  |  | 22 | 1.5278 | Emission Incides, g/kg fuel CO: 0.22057; Emission Incides, g/kg fuel VOC: 0.20328
* Fuel flow rates and EF's from Federal Aviation Admistration, Emission and Dispersion Modeling Ststem (EDMS)
* Time in mode based on default times in EDMS
Therefore
To calculate lbs/day
Component |  | Emissions (lb/day)
|  | CO | HC | NOX | SOx | bar: Emission Incides, g/kg fuel CO
LTO - light helicopter (Hughes 500) |  | 0.38181 | 0.74651 | 0.38181 | 0.034359 | Emission Incides, g/kg fuel CO: 0.36077
Installation/Demolition - light helicopter, 3 hrs cruise |  | 4.1194 | 0.28123 | 4.1194 | 0.27549 | Emission Incides, g/kg fuel CO: 2.8927
Total Light Helicopter |  | 4.5012 | 1.0277 | 4.5012 | 0.30985 | Emission Incides, g/kg fuel CO: 3.2534
Total |  | 4.5012 | 1.0277 | 4.5012 | 0.30985 | Emission Incides, g/kg fuel CO: 3.2534
* Installation/demolition is assumed to be 3 hours (180 minutes) per event at cruise mode factors, assume 2 heavy helicopters used during construction, 10 months, 25 days per month
* SOx and PM emissions are negligible
2016
| Days of Operation | Emissions, tons
|  | CO | HC | NOX | SOx | bar: Emission Incides, g/kg fuel CO
| 44 | 0.0083998 | 0.016423 | 0.0083998 | 0.0007559 | Emission Incides, g/kg fuel CO: 0.0079369
| 44 | 0.090627 | 0.0061871 | 0.090627 | 0.0060608 | Emission Incides, g/kg fuel CO: 0.063639
|  | 0.099026 | 0.02261 | 0.099026 | 0.0068167 | Emission Incides, g/kg fuel CO: 0.071576
|  | 0.099026 | 0.02261 | 0.099026 | 0.0068167 | Emission Incides, g/kg fuel CO: 0.071576
2017
| Days of Operation | Emissions, tons
|  | CO | HC | NOX | SOx | bar: Emission Incides, g/kg fuel CO
| 0 | 0 | 0 | 0 | 0 | Emission Incides, g/kg fuel CO: 0
| 0 | 0 | 0 | 0 | 0 | Emission Incides, g/kg fuel CO: 0
|  | 0 | 0 | 0 | 0 | Emission Incides, g/kg fuel CO: 0
|  | 0 | 0 | 0 | 0 | Emission Incides, g/kg fuel CO: 0

## Equipment_Annual
Table A-15-Q4. Total Annual Emissions, Equipment
2016 |  |  |  | Emission Factors | [11 empty] | Emissions
Equipment | FUEL | HP | Load Factor | ROG (lb/bhp-hr or lbs/hr) | CO (lb/bhp- hr or lbs/hr) | NOX (lb/bhp-hr or lbs/hr) | SOX (lb/bhp-hr or lbs/hr) | PM10 (lb/bhp-hr or lbs/hr) | PM2.5 (lb/bhp-hr or lbs/hr) | CO2 (lb/bhp-hr or lbs/hr) | CH4 (lb/bhp-hr or lbs/hr) | N2O (lb/bhp-hr or lbs/hr) | No of Equipment | Total Use (Hours) | Days in Service | ROG, tons | CO tons | NOX tons | SOX tons | PM10 tons | PM2.5 tons | CO2 (metric tons) | CH4 (metric tons) | N2O (metric tons)
Construction Inspection
Total Equipment Use
2-ton Flatbed Truck | DIESEL | 175 | 0.38 | 0.0043256 | 0.048835 | 0.16205 | 0.00015859 | 0.00061484 | 0.00056565 | 16.0409 | 0.00019845 | 0.015395 | 1 | 352 |  | 0.00076131 | 0.008595 | 0.028521 | 2.7911e-05 | 0.00010821 | 9.9555e-05 | 7.1597 | 8.8577e-05 | 0.0068714
Aerial Bucket Truck | DIESEL | 175 | 0.38 | 0.0043256 | 0.048835 | 0.16205 | 0.00015859 | 0.00061484 | 0.00056565 | 16.0409 | 0.00019845 | 0.015395 | 2 | 748 |  | 0.0016178 | 0.018264 | 0.060608 | 5.9312e-05 | 0.00022995 | 0.00021155 | 17.4626 | 0.00021604 | 0.00093787
Air Compressor | DIESEL | 78 | 0.48 | 0.0016402 | 0.013228 | 0.011728 | 1.3228e-05 | 0.0013228 | 0.0011772 | 1.2529 | 0.00014771 | 0.00098885 | 1 | 11660 | 125 | 0.35803 | 2.8872 | 2.56 | 0.0028873 | 0.28872 | 0.25696 | 118.3026 | 0.013947 | 0.093371
Backhoe | DIESEL | 97 | 0.37 | 0.0012699 | 0.008157 | 0.010409 | 1.3228e-05 | 0.00066138 | 0.00058862 | 1.2529 | 0.00011244 | 0.00098885 | 1 | 9020 |  | 0.20555 | 1.3203 | 1.6848 | 0.0021411 | 0.10705 | 0.095277 | 58.4974 | 0.0052496 | 0.046169
Boom Truck | DIESEL | 175 | 0.38 | 0.0043256 | 0.048835 | 0.16205 | 0.00015859 | 0.00061484 | 0.00056565 | 16.0409 | 0.00019845 | 0.015395 | 1 | 1232 |  | 0.0026646 | 0.030083 | 0.099825 | 9.769e-05 | 0.00037874 | 0.00034844 | 3.056 | 3.7807e-05 | 0.0029329
Bulldozer | DIESEL | 255 | 0.4 | 0.0013206 | 0.013228 | 0.011728 | 1.3228e-05 | 0.0013228 | 0.0011772 | 1.2529 | 0.00011905 | 0.00086151 | 1 | 2640 |  | 0.1778 | 1.781 | 1.5791 | 0.001781 | 0.1781 | 0.1585 | 152.3383 | 0.014475 | 0.10475
Concrete Saw | DIESEL | 81 | 0.73 | 0.0013669 | 0.008157 | 0.010409 | 1.3228e-05 | 0.00066138 | 0.00058862 | 1.2529 | 0.00012125 | 0.00098885 | 2 | 4400 | 125 | 0.17781 | 1.0611 | 1.3541 | 0.0017208 | 0.086036 | 0.076572 | 11.4254 | 0.0011057 | 0.0090175
Concrete Trucks | DIESEL | 175 | 0.38 | 0.0043256 | 0.048835 | 0.16205 | 0.00015859 | 0.00061484 | 0.00056565 | 16.0409 | 0.00019845 | 0.015395 | 3 | 9284 |  | 0.020079 | 0.22669 | 0.75225 | 0.00073616 | 0.0028541 | 0.0026258 | 17.5063 | 0.00021658 | 0.016801
Crane Truck | DIESEL | 175 | 0.38 | 0.0043256 | 0.048835 | 0.16205 | 0.00015859 | 0.00061484 | 0.00056565 | 16.0409 | 0.00019845 | 0.015395 | 2 | 132 |  | 0.00028549 | 0.0032231 | 0.010696 | 1.0467e-05 | 4.0579e-05 | 3.7333e-05 | 9.7354 | 0.00012044 | 0.0093435
Crane | DIESEL | 226 | 0.29 | 0.00097665 | 0.0057319 | 0.0090686 | 1.3228e-05 | 0.00033069 | 0.00029431 | 1.2529 | 8.8185e-05 | 0.00086151 | 1 | 2970 |  | 0.095055 | 0.55787 | 0.88262 | 0.0012874 | 0.032185 | 0.028644 | 112.8581 | 0.0079436 | 0.077604
Drill Rig | DIESEL | 82 | 0.5 | 0.00056659 | 0.008157 | 0.010409 | 1.3228e-05 | 0.00066138 | 0.00058862 | 1.2529 | 0.00020283 | 0.00098885 | 1 | 880 |  | 0.010221 | 0.14715 | 0.18778 | 0.00023863 | 0.011931 | 0.010619 | 13.5144 | 0.0021878 | 0.010666
Dump/Haul Truck | DIESEL | 400 | 0.38 | 0.013186 | 0.07356 | 0.13178 | 0.00014825 | 0.00034494 | 0.00031734 | 14.9949 | 0.00061245 | 0.012519 | 1 | 21076 |  | 0.13895 | 0.77517 | 1.3887 | 0.0015622 | 0.003635 | 0.0033442 | 136.747 | 0.0055853 | 0.11417
Flatbed Boom Truck | DIESEL | 175 | 0.38 | 0.0043256 | 0.048835 | 0.16205 | 0.00015859 | 0.00061484 | 0.00056565 | 16.0409 | 0.00019845 | 0.015395 | 1 | 1188 |  | 0.0025694 | 0.029008 | 0.09626 | 9.4201e-05 | 0.00036521 | 0.000336 | 2.7504 | 3.4027e-05 | 0.0026396
Forklift | DIESEL | 83 | 0.4 | 0.0014617 | 0.013228 | 0.011728 | 1.3228e-05 | 0.0013228 | 0.0011772 | 1.2529 | 0.00013007 | 0.00098885 | 1 | 880 |  | 0.021352 | 0.19323 | 0.17133 | 0.00019323 | 0.019323 | 0.017197 | 64.5279 | 0.0066992 | 0.050929
Grader | DIESEL | 174 | 0.41 | 0.001228 | 0.013228 | 0.011728 | 1.3228e-05 | 0.0013228 | 0.0011772 | 1.2529 | 0.00011023 | 0.00086151 | 1 | 1100 |  | 0.048182 | 0.51901 | 0.46019 | 0.00051902 | 0.051901 | 0.046192 | 59.9632 | 0.0052757 | 0.041232
Hydraulic Rock Splitter/Rock Drilling Equipment | DIESEL | 82 | 0.5 | 0.00056659 | 0.008157 | 0.010409 | 1.3228e-05 | 0.00066138 | 0.00058862 | 1.2529 | 0.00020283 | 0.00098885 | 1 | 440 |  | 0.0051107 | 0.073576 | 0.093889 | 0.00011931 | 0.0059656 | 0.0053094 | 0.06365 | 1.0304e-05 | 5.0236e-05
Line Truck | DIESEL | 175 | 0.38 | 0.0043256 | 0.048835 | 0.16205 | 0.00015859 | 0.00061484 | 0.00056565 | 16.0409 | 0.00019845 | 0.015395 | 1 | 1716 |  | 0.0037114 | 0.041901 | 0.13904 | 0.00013607 | 0.00052753 | 0.00048533 | 30.7633 | 0.00019872 | 0.0016522
Loader | DIESEL | 97 | 0.37 | 0.0012699 | 0.008157 | 0.010409 | 1.3228e-05 | 0.00066138 | 0.00058862 | 1.2529 | 0.00011244 | 0.00098885 | 4 | 0 |  | 0 | 0 | 0 | 0 | 0 | 0 | 0.56831 | 5.1001e-05 | 0.00044854
Mobile Fueling Truck | DIESEL | 175 | 0.38 | 0.0043256 | 0.048835 | 0.16205 | 0.00015859 | 0.00061484 | 0.00056565 | 16.0409 | 0.00019845 | 0.015395 | 1 | 968 |  | 0.0020936 | 0.023636 | 0.078434 | 7.6756e-05 | 0.00029758 | 0.00027378 | 15.0469 | 9.7198e-05 | 0.00080813
Mower | DIESEL | 25 | 0.42 | 0.0015102 | 0.013228 | 0.011728 | 1.3228e-05 | 0.0013228 | 0.0011772 | 1.2529 | 0.00013448 | 0.0011142 | 1 | 1320 |  | 0.010466 | 0.091667 | 0.081278 | 9.1669e-05 | 0.0091667 | 0.0081583 | 11.5347 | 0.0012381 | 0.010258
Paving Rig | DIESEL | 82 | 0.36 | 0.0015102 | 0.013228 | 0.011728 | 1.3228e-05 | 0.0013228 | 0.0011772 | 1.2529 | 0.00016535 | 0.00098885 | 1 | 7700 |  | 0.17163 | 1.5033 | 1.333 | 0.0015034 | 0.15033 | 0.1338 | 5.0329 | 0.00066421 | 0.0039723
Generator | DIESEL | 50 | 0.74 | 0.0012853 | 0.008157 | 0.011728 | 1.3228e-05 | 0.00066138 | 0.00058862 | 1.2529 | 0.00011464 | 0.0011142 | 1 | 5170 |  | 0.12293 | 0.78017 | 1.1218 | 0.0012652 | 0.063257 | 0.056299 | 269.7814 | 0.024685 | 0.23992
Skid-Steer Loader | DIESEL | 78 | 0.37 | 0.0016402 | 0.008157 | 0.010409 | 1.3228e-05 | 0.00066138 | 0.00058862 | 1.2529 | 0.00014771 | 0.00098885 | 2 | 0 | 125 | 0 | 0 | 0 | 0 | 0 | 0 | 8.2007 | 0.00096682 | 0.0064724
Wire Puller | DIESEL | 171 | 0.42 | 0.0008554 | 0.008157 | 0.0090686 | 1.3228e-05 | 0.00048501 | 0.00043166 | 1.2529 | 7.7162e-05 | 0.00086151 | 1 | 5940 |  | 0.18246 | 1.7399 | 1.9344 | 0.0028216 | 0.10345 | 0.092075 | 75.5094 | 0.0046504 | 0.051922
Wire Tensioner | DIESEL | 171 | 0.42 | 0.0008554 | 0.008157 | 0.0090686 | 1.3228e-05 | 0.00048501 | 0.00043166 | 1.2529 | 7.7162e-05 | 0.00086151 | 1 | 660 |  | 0.020273 | 0.19332 | 0.21493 | 0.00031351 | 0.011495 | 0.010231 | 44.0811 | 0.0027148 | 0.030311
Tool Van | DIESEL | 175 | 0.38 | 0.0043256 | 0.048835 | 0.16205 | 0.00015859 | 0.00061484 | 0.00056565 | 16.0409 | 0.00019845 | 0.015395 | 1 | 572 | 125 | 0.0012371 | 0.013967 | 0.046347 | 4.5356e-05 | 0.00017584 | 0.00016178 | 28.8133 | 0.00035647 | 0.027653
Semi Tractor with Trailer | DIESEL | 400 | 0.38 | 0.013186 | 0.07356 | 0.13178 | 0.00014825 | 0.00034494 | 0.00031734 | 14.9949 | 0.00061245 | 0.012519 | 2 | 2288 |  | 0.015084 | 0.084153 | 0.15076 | 0.00016959 | 0.00039461 | 0.00036304 | 23.4657 | 0.023491 | 0.019591
Vacuum Truck | DIESEL | 175 | 0.38 | 0.0043256 | 0.048835 | 0.16205 | 0.00015859 | 0.00061484 | 0.00056565 | 16.0409 | 0.00019845 | 0.015395 | 1 | 1540 | 125 | 0.0033307 | 0.037603 | 0.12478 | 0.00012211 | 0.00047343 | 0.00043555
Water Truck | DIESEL | 175 | 0.38 | 0.0043256 | 0.048835 | 0.16205 | 0.00015859 | 0.00061484 | 0.00056565 | 16.0409 | 0.00019845 | 0.015395 | 1 | 12540 | 125 | 0.027122 | 0.3062 | 1.0161 | 0.00099435 | 0.003855 | 0.0035466 | 62.618 | 0.00077469 | 0.060097
Total | [15 empty] | 1.8264 | 14.4474 | 17.6514 | 0.021015 | 1.1323 | 1.0081 | 1361.3237 | 0.12308 | 1.0406
2017 |  |  |  | Emission Factors | [11 empty] | Emissions
Equipment | FUEL | HP | Load Factor | ROG (lb/bhp-hr or lbs/hr) | CO (lb/bhp- hr or lbs/hr) | NOX (lb/bhp-hr or lbs/hr) | SOX (lb/bhp-hr or lbs/hr) | PM10 (lb/bhp-hr or lbs/hr) | PM2.5 (lb/bhp-hr or lbs/hr) | CO2 (lb/bhp-hr or lbs/hr) | CH4 (lb/bhp-hr or lbs/hr) | N2O (lb/bhp-hr or lbs/hr) | No of Equipment | Total Use (Hours) | Days in Service | ROG, tons | CO tons | NOX tons | SOX tons | PM10 tons | PM2.5 tons | CO2 (metric tons) | CH4 (metric tons)
Construction Inspection
Total Equipment Use
2-ton Flatbed Truck | DIESEL | 175 | 0.38 | 0.0043256 | 0.048835 | 0.16205 | 0.00015859 | 0.00061484 | 0.00056565 | 16.0409 | 0.00019845 | 0.015395 | 1 | 0 |  | 0 | 0 | 0 | 0 | 0 | 0 | 7.1597 | 8.8577e-05
Aerial Bucket Truck | DIESEL | 175 | 0.38 | 0.0043256 | 0.048835 | 0.16205 | 0.00015859 | 0.00061484 | 0.00056565 | 16.0409 | 0.00019845 | 0.015395 | 2 | 132 | 132 | 0.00028549 | 0.0032231 | 0.010696 | 1.0467e-05 | 4.0579e-05 | 3.7333e-05 | 17.4626 | 0.00021604
Air Compressor | DIESEL | 78 | 0.48 | 0.0016402 | 0.013228 | 0.011728 | 1.3228e-05 | 0.0013228 | 0.0011772 | 1.2529 | 0.00014771 | 0.00098885 | 1 | 0 | 125 | 0 | 0 | 0 | 0 | 0 | 0 | 118.3026 | 0.013947
Backhoe | DIESEL | 97 | 0.37 | 0.0012699 | 0.008157 | 0.010409 | 1.3228e-05 | 0.00066138 | 0.00058862 | 1.2529 | 0.00011244 | 0.00098885 | 1 | 0 |  | 0 | 0 | 0 | 0 | 0 | 0 | 58.4974 | 0.0052496
Boom Truck | DIESEL | 175 | 0.38 | 0.0043256 | 0.048835 | 0.16205 | 0.00015859 | 0.00061484 | 0.00056565 | 16.0409 | 0.00019845 | 0.015395 | 1 | 0 |  | 0 | 0 | 0 | 0 | 0 | 0 | 3.056 | 3.7807e-05
Bulldozer | DIESEL | 255 | 0.4 | 0.0013206 | 0.013228 | 0.011728 | 1.3228e-05 | 0.0013228 | 0.0011772 | 1.2529 | 0.00011905 | 0.00086151 | 1 | 0 |  | 0 | 0 | 0 | 0 | 0 | 0 | 152.3383 | 0.014475
Concrete Saw | DIESEL | 81 | 0.73 | 0.0013669 | 0.008157 | 0.010409 | 1.3228e-05 | 0.00066138 | 0.00058862 | 1.2529 | 0.00012125 | 0.00098885 | 2 | 0 | 125 | 0 | 0 | 0 | 0 | 0 | 0 | 11.4254 | 0.0011057
Concrete Trucks | DIESEL | 175 | 0.38 | 0.0043256 | 0.048835 | 0.16205 | 0.00015859 | 0.00061484 | 0.00056565 | 16.0409 | 0.00019845 | 0.015395 | 3 | 0 |  | 0 | 0 | 0 | 0 | 0 | 0 | 17.5063 | 0.00021658
Crane Truck | DIESEL | 175 | 0.38 | 0.0043256 | 0.048835 | 0.16205 | 0.00015859 | 0.00061484 | 0.00056565 | 16.0409 | 0.00019845 | 0.015395 | 2 | 0 |  | 0 | 0 | 0 | 0 | 0 | 0 | 9.7354 | 0.00012044
Crane | DIESEL | 226 | 0.29 | 0.00097665 | 0.0057319 | 0.0090686 | 1.3228e-05 | 0.00033069 | 0.00029431 | 1.2529 | 8.8185e-05 | 0.00086151 | 1 | 0 |  | 0 | 0 | 0 | 0 | 0 | 0 | 112.8581 | 0.0079436
Drill Rig | DIESEL | 82 | 0.5 | 0.00056659 | 0.008157 | 0.010409 | 1.3228e-05 | 0.00066138 | 0.00058862 | 1.2529 | 0.00020283 | 0.00098885 | 1 | 0 |  | 0 | 0 | 0 | 0 | 0 | 0 | 13.5144 | 0.0021878
Dump/Haul Truck | DIESEL | 400 | 0.38 | 0.013186 | 0.07356 | 0.13178 | 0.00014825 | 0.00034494 | 0.00031734 | 14.9949 | 0.00061245 | 0.012519 | 1 | 0 |  | 0 | 0 | 0 | 0 | 0 | 0 | 136.747 | 0.0055853
Flatbed Boom Truck | DIESEL | 175 | 0.38 | 0.0043256 | 0.048835 | 0.16205 | 0.00015859 | 0.00061484 | 0.00056565 | 16.0409 | 0.00019845 | 0.015395 | 1 | 44 |  | 9.5163e-05 | 0.0010744 | 0.0035652 | 3.4889e-06 | 1.3526e-05 | 1.2444e-05 | 2.7504 | 3.4027e-05
Forklift | DIESEL | 83 | 0.4 | 0.0014617 | 0.013228 | 0.011728 | 1.3228e-05 | 0.0013228 | 0.0011772 | 1.2529 | 0.00013007 | 0.00098885 | 1 | 0 |  | 0 | 0 | 0 | 0 | 0 | 0 | 64.5279 | 0.0066992
Grader | DIESEL | 174 | 0.41 | 0.001228 | 0.013228 | 0.011728 | 1.3228e-05 | 0.0013228 | 0.0011772 | 1.2529 | 0.00011023 | 0.00086151 | 1 | 0 |  | 0 | 0 | 0 | 0 | 0 | 0 | 59.9632 | 0.0052757
Hydraulic Rock Splitter/Rock Drilling Equipment | DIESEL | 82 | 0.5 | 0.00056659 | 0.008157 | 0.010409 | 1.3228e-05 | 0.00066138 | 0.00058862 | 1.2529 | 0.00020283 | 0.00098885 | 1 | 0 |  | 0 | 0 | 0 | 0 | 0 | 0 | 0.06365 | 1.0304e-05
Line Truck | DIESEL | 175 | 0.38 | 0.0043256 | 0.048835 | 0.16205 | 0.00015859 | 0.00061484 | 0.00056565 | 16.0409 | 0.00019845 | 0.015395 | 1 | 132 |  | 0.00028549 | 0.0032231 | 0.010696 | 1.0467e-05 | 4.0579e-05 | 3.7333e-05 | 30.7633 | 0.00019872
Loader | DIESEL | 97 | 0.37 | 0.0012699 | 0.008157 | 0.010409 | 1.3228e-05 | 0.00066138 | 0.00058862 | 1.2529 | 0.00011244 | 0.00098885 | 4 | 0 |  | 0 | 0 | 0 | 0 | 0 | 0 | 0.56831 | 5.1001e-05
Mobile Fueling Truck | DIESEL | 175 | 0.38 | 0.0043256 | 0.048835 | 0.16205 | 0.00015859 | 0.00061484 | 0.00056565 | 16.0409 | 0.00019845 | 0.015395 | 1 | 0 |  | 0 | 0 | 0 | 0 | 0 | 0 | 15.0469 | 9.7198e-05
Mower | DIESEL | 25 | 0.42 | 0.0015102 | 0.013228 | 0.011728 | 1.3228e-05 | 0.0013228 | 0.0011772 | 1.2529 | 0.00013448 | 0.0011142 | 1 | 0 |  | 0 | 0 | 0 | 0 | 0 | 0 | 11.5347 | 0.0012381
Paving Rig | DIESEL | 82 | 0.36 | 0.0015102 | 0.013228 | 0.011728 | 1.3228e-05 | 0.0013228 | 0.0011772 | 1.2529 | 0.00016535 | 0.00098885 | 1 | 0 |  | 0 | 0 | 0 | 0 | 0 | 0 | 5.0329 | 0.00066421
Generator | DIESEL | 50 | 0.74 | 0.0012853 | 0.008157 | 0.011728 | 1.3228e-05 | 0.00066138 | 0.00058862 | 1.2529 | 0.00011464 | 0.0011142 | 1 | 440 |  | 0.010462 | 0.066398 | 0.095469 | 0.00010767 | 0.0053836 | 0.0047914 | 269.7814 | 0.024685
Skid-Steer Loader | DIESEL | 78 | 0.37 | 0.0016402 | 0.008157 | 0.010409 | 1.3228e-05 | 0.00066138 | 0.00058862 | 1.2529 | 0.00014771 | 0.00098885 | 2 | 0 | 125 | 0 | 0 | 0 | 0 | 0 | 0 | 8.2007 | 0.00096682
Wire Puller | DIESEL | 171 | 0.42 | 0.0008554 | 0.008157 | 0.0090686 | 1.3228e-05 | 0.00048501 | 0.00043166 | 1.2529 | 7.7162e-05 | 0.00086151 | 1 | 0 |  | 0 | 0 | 0 | 0 | 0 | 0 | 75.5094 | 0.0046504
Wire Tensioner | DIESEL | 171 | 0.42 | 0.0008554 | 0.008157 | 0.0090686 | 1.3228e-05 | 0.00048501 | 0.00043166 | 1.2529 | 7.7162e-05 | 0.00086151 | 1 | 0 |  | 0 | 0 | 0 | 0 | 0 | 0 | 44.0811 | 0.0027148
Tool Van | DIESEL | 175 | 0.38 | 0.0043256 | 0.048835 | 0.16205 | 0.00015859 | 0.00061484 | 0.00056565 | 16.0409 | 0.00019845 | 0.015395 | 1 | 0 | 125 | 0 | 0 | 0 | 0 | 0 | 0 | 28.8133 | 0.00035647
Semi Tractor with Trailer | DIESEL | 400 | 0.38 | 0.013186 | 0.07356 | 0.13178 | 0.00014825 | 0.00034494 | 0.00031734 | 14.9949 | 0.00061245 | 0.012519 | 2 | 44 |  | 0.00029009 | 0.0016183 | 0.0028992 | 3.2614e-06 | 7.5887e-06 | 6.9816e-06 | 23.4657 | 0.023491
Water Truck | DIESEL | 175 | 0.38 | 0.0043256 | 0.048835 | 0.16205 | 0.00015859 | 0.00061484 | 0.00056565 | 16.0409 | 0.00019845 | 0.015395 | 1 | 220 | 125 | 0.00047582 | 0.0053719 | 0.017826 | 1.7445e-05 | 6.7632e-05 | 6.2222e-05 | 62.618 | 0.00077469
Total | [15 empty] | 0.011894 | 0.080909 | 0.14115 | 0.0001528 | 0.0055535 | 0.0049477 | 1361.3237 | 0.12308

## Construction Trucks_Annual
Table A-16-Q4. Total Emissions, Construction Truck Trips
2016
Vehicle | Vehicle Class | Number of equipment days used | Speed | VMT | CO | NOX | ROG | SOx | PM10 |  |  | PM2.5 |  |  | CO2 | CH4 | N2O | Emissions, tons
|  |  | (mph) | (mi/vehicle-day) | Running Exhaust (g/mi) | Running Exhaust (g/mi) | Running Exhaust (g/mi) | Running Exhaust (g/mi) | Running Exhaust (g/mi) | Tire Wear (g/mi) | Brake Wear (g/mi) | Running Exhaust (g/mi) | Tire Wear (g/mi) | Brake Wear (g/mi) | Running Exhaust (g/mi) | Running Exhaust (g/mi) | Running Exhaust (g/mi) | CO | NOx | VOCs | SOx | PM10 | PM2.5 | Paved Road Fugitive Dust PM10 | Paved Road Fugitive Dust PM2.5 | CO2 | CH4 | N2O
2-ton Flatbed Truck | Light Heavy Duty Truck, Diesel | 176 | 30 | 35.7 | 0.8246 | 3.0722 | 0.17343 | 0.0031861 | 0.039819 | 0.012 | 0.13034 | 0.036633 | 0.003 | 0.05586 | 504.2223 | 0.028813 | 0.012916 | 0.0057113 | 0.021279 | 0.0012012 | 2.2067e-05 | 0.0012616 | 0.00066139 | 0.0030345 | 0.00074484 | 3.1682 | 0.00018104 | 8.1156e-05
Aerial Bucket Truck | Light Heavy Duty Truck, Diesel | 374 | 30 | 35.7 | 0.8246 | 3.0722 | 0.17343 | 0.0031861 | 0.039819 | 0.012 | 0.13034 | 0.036633 | 0.003 | 0.05586 | 504.2223 | 0.028813 | 0.012916 | 0.012136 | 0.045217 | 0.0025526 | 4.6893e-05 | 0.002681 | 0.0014055 | 0.0064484 | 0.0015828 | 6.7324 | 0.00038471 | 0.00017246
Boom Truck | Light Heavy Duty Truck, Diesel | 616 | 30 | 35.7 | 0.8246 | 3.0722 | 0.17343 | 0.0031861 | 0.039819 | 0.012 | 0.13034 | 0.036633 | 0.003 | 0.05586 | 504.2223 | 0.028813 | 0.012916 | 0.019989 | 0.074475 | 0.0042042 | 7.7236e-05 | 0.0044157 | 0.0023149 | 0.010621 | 0.0026069 | 11.0886 | 0.00063364 | 0.00028405
Concrete Trucks | Light Heavy Duty Truck, Diesel | 11407 | 30 | 35.7 | 0.8246 | 3.0722 | 0.17343 | 0.0031861 | 0.039819 | 0.012 | 0.13034 | 0.036633 | 0.003 | 0.05586 | 504.2223 | 0.028813 | 0.012916 | 0.37016 | 1.3791 | 0.077853 | 0.0014302 | 0.08177 | 0.042866 | 0.19668 | 0.048275 | 205.3376 | 0.011734 | 0.0052599
Crane Truck | Light Heavy Duty Truck, Diesel | 66 | 30 | 35.7 | 0.8246 | 3.0722 | 0.17343 | 0.0031861 | 0.039819 | 0.012 | 0.13034 | 0.036633 | 0.003 | 0.05586 | 504.2223 | 0.028813 | 0.012916 | 0.0021417 | 0.0079795 | 0.00045045 | 8.2753e-06 | 0.00047311 | 0.00024802 | 0.0011379 | 0.00027931 | 1.1881 | 6.789e-05 | 3.0434e-05
Drill Rig/Truck Mounted Auger | Light Heavy Duty Truck, Diesel | 440 | 30 | 35.7 | 0.8246 | 3.0722 | 0.17343 | 0.0031861 | 0.039819 | 0.012 | 0.13034 | 0.036633 | 0.003 | 0.05586 | 504.2223 | 0.028813 | 0.012916 | 0.014278 | 0.053197 | 0.003003 | 5.5169e-05 | 0.0031541 | 0.0016535 | 0.0075863 | 0.0018621 | 7.9204 | 0.0004526 | 0.00020289
Dump Truck | Heavy Duty Truck, Diesel | 25388 | 30 | 35.7 | 1.1115 | 5.1836 | 0.30039 | 0.010712 | 0.069818 | 0.036 | 0.06174 | 0.064233 | 0.009 | 0.02646 | 1807.6693 | 0.1033 | 0.046305 | 1.1105 | 5.1788 | 0.30011 | 0.010702 | 0.1674 | 0.099601 | 0.43773 | 0.10744 | 1638.4093 | 0.093624 | 0.041969
Flatbed Boom Truck | Light Heavy Duty Truck, Diesel | 594 | 30 | 35.7 | 0.8246 | 3.0722 | 0.17343 | 0.0031861 | 0.039819 | 0.012 | 0.13034 | 0.036633 | 0.003 | 0.05586 | 504.2223 | 0.028813 | 0.012916 | 0.019276 | 0.071815 | 0.0040541 | 7.4478e-05 | 0.004258 | 0.0022322 | 0.010242 | 0.0025138 | 10.6926 | 0.00061101 | 0.0002739
Line Truck | Light Heavy Duty Truck, Diesel | 858 | 30 | 35.7 | 0.8246 | 3.0722 | 0.17343 | 0.0031861 | 0.039819 | 0.012 | 0.13034 | 0.036633 | 0.003 | 0.05586 | 504.2223 | 0.028813 | 0.012916 | 0.027842 | 0.10373 | 0.0058559 | 0.00010758 | 0.0061505 | 0.0032243 | 0.014793 | 0.0036311 | 15.4449 | 0.00088257 | 0.00039564
Mobile Fueling Truck | Light Heavy Duty Truck, Diesel | 484 | 30 | 35.7 | 0.8246 | 3.0722 | 0.17343 | 0.0031861 | 0.039819 | 0.012 | 0.13034 | 0.036633 | 0.003 | 0.05586 | 504.2223 | 0.028813 | 0.012916 | 0.015706 | 0.058516 | 0.0033033 | 6.0685e-05 | 0.0034695 | 0.0018188 | 0.008345 | 0.0020483 | 8.7125 | 0.00049786 | 0.00022318
Pick-Up Trucks | Light Duty Truck 1, Diesel | 7128 | 30 | 35.7 | 0.29295 | 0.47693 | 0.06521 | 0.0031861 | 0.053955 | 0.008 | 0.03675 | 0.049638 | 0.002 | 0.01575 | 247.933 | 0.014168 | 0.0063511 | 0.082174 | 0.13378 | 0.018292 | 0.00089373 | 0.027687 | 0.018903 | 0.1229 | 0.030166 | 63.0924 | 0.0036053 | 0.0016162
Pick-Up Trucks, Crew Cab | Light Duty Truck 1, Diesel | 3564 | 30 | 35.7 | 0.29295 | 0.47693 | 0.06521 | 0.0031861 | 0.053955 | 0.008 | 0.03675 | 0.049638 | 0.002 | 0.01575 | 247.933 | 0.014168 | 0.0063511 | 0.041087 | 0.066891 | 0.009146 | 0.00044687 | 0.013844 | 0.0094514 | 0.061449 | 0.015083 | 31.5462 | 0.0018026 | 0.00080809
Tool Van | Light Duty Truck 1, Diesel | 286 | 30 | 35.7 | 0.29295 | 0.47693 | 0.06521 | 0.0031861 | 0.053955 | 0.008 | 0.03675 | 0.049638 | 0.002 | 0.01575 | 247.933 | 0.014168 | 0.0063511 | 0.0032971 | 0.0053678 | 0.00073394 | 3.586e-05 | 0.0011109 | 0.00075845 | 0.0049311 | 0.0012104 | 2.5315 | 0.00014466 | 6.4847e-05
Semi Tractor with Trailer | Heavy Duty Truck, Diesel | 1144 | 30 | 35.7 | 1.1115 | 5.1836 | 0.30039 | 0.010712 | 0.069818 | 0.036 | 0.06174 | 0.064233 | 0.009 | 0.02646 | 1807.6693 | 0.1033 | 0.046305 | 0.05004 | 0.23336 | 0.013523 | 0.00048224 | 0.0075434 | 0.0044881 | 0.019724 | 0.0048415 | 73.8278 | 0.0042187 | 0.0018912
Vacuum Truck | Light Heavy Duty Truck, Diesel | 770 | 30 | 35.7 | 0.8246 | 3.0722 | 0.17343 | 0.0031861 | 0.039819 | 0.012 | 0.13034 | 0.036633 | 0.003 | 0.05586 | 504.2223 | 0.028813 | 0.012916 | 0.024987 | 0.093094 | 0.0052553 | 9.6545e-05 | 0.0055197 | 0.0028936 | 0.013276 | 0.0032587
Water Truck | Light Heavy Duty Truck, Diesel | 6094 | 30 | 35.7 | 0.8246 | 3.0722 | 0.17343 | 0.0031861 | 0.039819 | 0.012 | 0.13034 | 0.036633 | 0.003 | 0.05586 | 504.2223 | 0.028813 | 0.012916 | 0.19775 | 0.73677 | 0.041592 | 0.00076408 | 0.043684 | 0.022901 | 0.10507 | 0.02579 | 109.6982 | 0.0062685 | 0.00281
Total | [17 empty] | 1.9971 | 8.2634 | 0.49113 | 0.015304 | 0.37443 | 0.21542 | 1.024 | 0.25134 | 2189.3906 | 0.12511 | 0.056083
2017
Vehicle | Vehicle Class | Number of equipment days used | Speed | VMT | CO | NOX | ROG | SOx | PM10 |  |  | PM2.5 |  |  | CO2 | CH4 | N2O | Emissions, tons
|  |  | (mph) | (mi/vehicle-day) | Running Exhaust (g/mi) | Running Exhaust (g/mi) | Running Exhaust (g/mi) | Running Exhaust (g/mi) | Running Exhaust (g/mi) | Tire Wear (g/mi) | Brake Wear (g/mi) | Running Exhaust (g/mi) | Tire Wear (g/mi) | Brake Wear (g/mi) | Running Exhaust (g/mi) | Running Exhaust (g/mi) | Running Exhaust (g/mi) | CO | NOx | VOCs | SOx | PM10 | PM2.5 | Paved Road Fugitive Dust PM10 | Paved Road Fugitive Dust PM2.5 | CO2 | CH4 | N2O
2-ton Flatbed Truck | Light Heavy Duty Truck, Diesel | 0 | 30 | 35.7 | 0.8246 | 3.0722 | 0.17343 | 0.0031861 | 0.039819 | 0.012 | 0.13034 | 0.036633 | 0.003 | 0.05586 | 504.2223 | 0.028813 | 0.012916 | 0 | 0 | 0 | 0 | 0 | 0 | 0 | 0 | 0 | 0 | 0
Aerial Bucket Truck | Light Heavy Duty Truck, Diesel | 66 | 30 | 35.7 | 0.8246 | 3.0722 | 0.17343 | 0.0031861 | 0.039819 | 0.012 | 0.13034 | 0.036633 | 0.003 | 0.05586 | 504.2223 | 0.028813 | 0.012916 | 0.0021417 | 0.0079795 | 0.00045045 | 8.2753e-06 | 0.00047311 | 0.00024802 | 0.00060892 | 0.00014946 | 1.1881 | 6.789e-05 | 3.0434e-05
Boom Truck | Light Heavy Duty Truck, Diesel | 0 | 30 | 35.7 | 0.8246 | 3.0722 | 0.17343 | 0.0031861 | 0.039819 | 0.012 | 0.13034 | 0.036633 | 0.003 | 0.05586 | 504.2223 | 0.028813 | 0.012916 | 0 | 0 | 0 | 0 | 0 | 0 | 0 | 0 | 0 | 0 | 0
Concrete Trucks | Light Heavy Duty Truck, Diesel | 0 | 30 | 35.7 | 0.8246 | 3.0722 | 0.17343 | 0.0031861 | 0.039819 | 0.012 | 0.13034 | 0.036633 | 0.003 | 0.05586 | 504.2223 | 0.028813 | 0.012916 | 0 | 0 | 0 | 0 | 0 | 0 | 0 | 0 | 0 | 0 | 0
Crane Truck | Light Heavy Duty Truck, Diesel | 0 | 30 | 35.7 | 0.8246 | 3.0722 | 0.17343 | 0.0031861 | 0.039819 | 0.012 | 0.13034 | 0.036633 | 0.003 | 0.05586 | 504.2223 | 0.028813 | 0.012916 | 0 | 0 | 0 | 0 | 0 | 0 | 0 | 0 | 0 | 0 | 0
Drill Rig/Truck Mounted Auger | Light Heavy Duty Truck, Diesel | 0 | 30 | 35.7 | 0.8246 | 3.0722 | 0.17343 | 0.0031861 | 0.039819 | 0.012 | 0.13034 | 0.036633 | 0.003 | 0.05586 | 504.2223 | 0.028813 | 0.012916 | 0 | 0 | 0 | 0 | 0 | 0 | 0 | 0 | 0 | 0 | 0
Dump Truck | Heavy Duty Truck, Diesel | 0 | 30 | 35.7 | 1.1115 | 5.1836 | 0.30039 | 0.010712 | 0.069818 | 0.036 | 0.06174 | 0.064233 | 0.009 | 0.02646 | 1807.6693 | 0.1033 | 0.046305 | 0 | 0 | 0 | 0 | 0 | 0 | 0 | 0 | 0 | 0 | 0
Flatbed Boom Truck | Light Heavy Duty Truck, Diesel | 22 | 30 | 35.7 | 0.8246 | 3.0722 | 0.17343 | 0.0031861 | 0.039819 | 0.012 | 0.13034 | 0.036633 | 0.003 | 0.05586 | 504.2223 | 0.028813 | 0.012916 | 0.00071391 | 0.0026598 | 0.00015015 | 2.7584e-06 | 0.0001577 | 8.2674e-05 | 0.00020297 | 4.9821e-05 | 0.39602 | 2.263e-05 | 1.0145e-05
Line Truck | Light Heavy Duty Truck, Diesel | 66 | 30 | 35.7 | 0.8246 | 3.0722 | 0.17343 | 0.0031861 | 0.039819 | 0.012 | 0.13034 | 0.036633 | 0.003 | 0.05586 | 504.2223 | 0.028813 | 0.012916 | 0.0021417 | 0.0079795 | 0.00045045 | 8.2753e-06 | 0.00047311 | 0.00024802 | 0.00060892 | 0.00014946 | 1.1881 | 6.789e-05 | 3.0434e-05
Mobile Fueling Truck | Light Heavy Duty Truck, Diesel | 0 | 30 | 35.7 | 0.8246 | 3.0722 | 0.17343 | 0.0031861 | 0.039819 | 0.012 | 0.13034 | 0.036633 | 0.003 | 0.05586 | 504.2223 | 0.028813 | 0.012916 | 0 | 0 | 0 | 0 | 0 | 0 | 0 | 0 | 0 | 0 | 0
Pick-Up Trucks | Light Duty Truck 1, Diesel | 616 | 30 | 35.7 | 0.29295 | 0.47693 | 0.06521 | 0.0031861 | 0.053955 | 0.008 | 0.03675 | 0.049638 | 0.002 | 0.01575 | 247.933 | 0.014168 | 0.0063511 | 0.0071015 | 0.011561 | 0.0015808 | 7.7236e-05 | 0.0023927 | 0.0016336 | 0.0056833 | 0.001395 | 5.4524 | 0.00031157 | 0.00013967
Pick-Up Trucks, Crew Cab | Light Duty Truck 1, Diesel | 264 | 30 | 35.7 | 0.29295 | 0.47693 | 0.06521 | 0.0031861 | 0.053955 | 0.008 | 0.03675 | 0.049638 | 0.002 | 0.01575 | 247.933 | 0.014168 | 0.0063511 | 0.0030435 | 0.0049549 | 0.00067748 | 3.3101e-05 | 0.0010255 | 0.0007001 | 0.0024357 | 0.00059785 | 2.3368 | 0.00013353 | 5.9858e-05
Tool Van | Light Duty Truck 1, Diesel | 0 | 30 | 35.7 | 0.29295 | 0.47693 | 0.06521 | 0.0031861 | 0.053955 | 0.008 | 0.03675 | 0.049638 | 0.002 | 0.01575 | 247.933 | 0.014168 | 0.0063511 | 0 | 0 | 0 | 0 | 0 | 0 | 0 | 0 | 0 | 0 | 0
Semi Tractor with Trailer | Heavy Duty Truck, Diesel | 22 | 30 | 35.7 | 1.1115 | 5.1836 | 0.30039 | 0.010712 | 0.069818 | 0.036 | 0.06174 | 0.064233 | 0.009 | 0.02646 | 1807.6693 | 0.1033 | 0.046305 | 0.0009623 | 0.0044877 | 0.00026006 | 9.2739e-06 | 0.00014506 | 8.631e-05 | 0.00020297 | 4.9821e-05 | 1.4198 | 8.113e-05 | 3.6369e-05
Water Truck | Light Heavy Duty Truck, Diesel | 110 | 30 | 35.7 | 0.8246 | 3.0722 | 0.17343 | 0.0031861 | 0.039819 | 0.012 | 0.13034 | 0.036633 | 0.003 | 0.05586 | 504.2223 | 0.028813 | 0.012916 | 0.0035695 | 0.013299 | 0.00075075 | 1.3792e-05 | 0.00078852 | 0.00041337 | 0.0010149 | 0.00024911 | 1.9801 | 0.00011315 | 5.0723e-05
Total |  | 6094 | [15 empty] | 0.019674 | 0.052922 | 0.0043201 | 0.00015271 | 0.0054557 | 0.0034121 | 0.010758 | 0.0026405 | 13.9612 | 0.00079779 | 0.00035763
Paved Road Fugitive Dust
EPA's AP-42, Section 13.2.1, January 2011
E = k(sL)^0.01 x (W)^1.02
For LDT assume 2 tons/vehicle, LHDT assume 13 tons/vehicle, HDT assume 20 tons/vehicle; therefore, average weight = 10.19 tons for 2016 and 5.52 tons for 2017
Assume silt loading for 10,000 ADT roadways = 0.03 g/m3
Assume k = 0.0022 PM10; 0.00054 PM2.5
Emission Factor
PM10 2016 | 0.00096592
PM2.5 2016 | 0.00023709
PM10 2017 | 0.00051687
PM2.5 2017 | 0.00012687

## 2016 WorkerTrips
Table A-17-Q4. 2016 Construction Emissions, Worker Trips
Construction Phase | Vehicle Class | No. of Daily Workers |  | Speed | VMT | CO |  | NOX |  | ROG | [5 empty] | SOx |  | PM10 |  |  |  | PM2.5
|  | Per Construction Phase | Days | (mph) | (mi/vehicle-day) | Running Exhaust (g/mi) | Start-Up (g/vehicle-day) | Running Exhaust (g/mi) | Start-Up (g/vehicle-day) | Running Exhaust (g/mi) | Start-Up (g/vehicle-day) | Hot-Soak (g/vehicle-day) | Resting Loss (g/vehicle-day) | Running Evaporative (g/mi) | Diurnal Evaporative (g/vehicle-day) | Running Exhaust (g/mi) | Start-Up (g/vehicle-day) | Running Exhaust (g/mi) | Start-Up (g/vehicle-day) | Tire Wear (g/mi) | Brake Wear (g/mi) | Running Exhaust (g/mi) | Start-Up (g/vehicle-day) | Tire Wear (g/mi) | Brake Wear (g/mi)
All | Light-Duty Truck, catalyst | 199 | 152 | 35 | 80 | 2.3612 | 31.4245 | 0.22494 | 1.8137 | 0.057965 | 2.3946 | 1.622 | 0.70709 | 0.16038 | 0.71465 | 0.0041277 | 0.005715 | 0.0032158 | 0.029199 | 0.008 | 0.03675 | 0.0029606 | 0.026884 | 0.002 | 0.01575
EMFAC2011 emission factors for 2016
Assume startup after 8 hours
Assume 45 minutes run time total
Construction Phase | Vehicle Class | No. of Daily Workers |  | Speed | VMT | Emissions, tons
|  | Per Construction Phase | Days | (mph) | (mi/vehicle-day) | CO | NOx | VOCs | SOx | PM10 | PM2.5 | Paved Road Fugitive Dust PM10 | Paved Road Fugitive Dust PM2.5
All | Light-Duty Truck, catalyst | 199 | 152 | 35 | 80 | 7.346 | 0.66048 | 0.3413 | 0.011201 | 0.12892 | 0.05614 | 0.22203 | 0.054498
Total | [5 empty] | 7.346 | 0.66048 | 0.3413 | 0.011201 | 0.12892 | 0.05614 | 0.22203 | 0.054498
Paved Road Fugitive Dust
EPA's AP-42, Section 13.2.1, January 2011
E = k(sL)^0.01 x (W)^1.02
For LDT assume 2 tons/vehicle
Assume silt loading for 10,000 ADT roadways = 0.03 g/m3
Assume k = 0.0022 PM10; 0.00054 PM2.5
Emission Factor
PM10 | 0.00018351
PM2.5 | 4.5043e-05

## 2017 WorkerTrips
Table A-18-Q4. 2017 Construction Emissions, Worker Trips
Construction Phase | Vehicle Class | No. of Daily Workers |  | Speed | VMT | CO |  | NOX |  | ROG | [5 empty] | SOx |  | PM10 |  |  |  | PM2.5
|  | Per Construction Phase | Days | (mph) | (mi/vehicle-day) | Running Exhaust (g/mi) | Start-Up (g/vehicle-day) | Running Exhaust (g/mi) | Start-Up (g/vehicle-day) | Running Exhaust (g/mi) | Start-Up (g/vehicle-day) | Hot-Soak (g/vehicle-day) | Resting Loss (g/vehicle-day) | Running Evaporative (g/mi) | Diurnal Evaporative (g/vehicle-day) | Running Exhaust (g/mi) | Start-Up (g/vehicle-day) | Running Exhaust (g/mi) | Start-Up (g/vehicle-day) | Tire Wear (g/mi) | Brake Wear (g/mi) | Running Exhaust (g/mi) | Start-Up (g/vehicle-day) | Tire Wear (g/mi) | Brake Wear (g/mi)
All | Light-Duty Truck, catalyst | 18 | 107 | 35 | 80 | 2.1538 | 31.4245 | 0.20522 | 1.8137 | 0.048784 | 2.3946 | 1.622 | 0.70709 | 0.16038 | 0.71465 | 0.0041277 | 0.005715 | 0.0030354 | 0.029199 | 0.008 | 0.03675 | 0.0028034 | 0.026884 | 0.002 | 0.01575
EMFAC2011 emission factors for 2016
Assume startup after 8 hours
Assume 45 minutes run time total | [25 empty] | #REF! | #REF! | #REF! | #REF! | #REF! | #REF! | #REF! | #REF! | #REF! | #REF!
Construction Phase | Vehicle Class | No. of Daily Workers |  | Speed | VMT | Emissions, tons
|  | Per Construction Phase | Days | (mph) | (mi/vehicle-day) | CO | NOx | VOCs | SOx | PM10 | PM2.5 | Paved Road Fugitive Dust PM10 | Paved Road Fugitive Dust PM2.5
All | Light-Duty Truck, catalyst | 18 | 107 | 35 | 80 | 0.43253 | 0.038707 | 0.020172 | 0.00071319 | 0.0081781 | 0.0035479 | 0.014137 | 0.0034701
[6 empty] | 0.43253 | 0.038707 | 0.020172 | 0.00071319 | 0.0081781 | 0.0035479 | 0.014137 | 0.0034701
Paved Road Fugitive Dust
EPA's AP-42, Section 13.2.1, January 2011
E = k(sL)^0.01 x (W)^1.02
For LDT assume 2 tons/vehicle
Assume silt loading for 10,000 ADT roadways = 0.03 g/m3
Assume k = 0.0022 PM10; 0.00054 PM2.5
Emission Factor
PM10 | 0.00018351
PM2.5 | 4.5043e-05

## Summary Unmitigated Annual
Table A-19-Q4. Annual Unmitigated Construction Emissions, Summary
2016 | Annual Construction Emissions, tons
| ROG | CO | NOx | SOx | PM10 | PM2.5
Construction Equipment | 1.8264 | 14.4474 | 17.6514 | 0.021015 | 1.1323 | 1.0081
Construction Truck Trips | 0.49113 | 1.9971 | 8.2634 | 0.015304 | 1.3984 | 0.46676
Worker Trips | 0.3413 | 7.346 | 0.66048 | 0.011201 | 0.35095 | 0.11064
Helicopter | 0.02261 | 0.099026 | 0.099026 | 0.0068167 | 0.071576 | 0.071576
Fugitive Dust (Unmitigated) |  |  |  |  | 0.78004 | 0.16381
Total | 2.6814 | 23.8895 | 26.6743 | 0.054337 | 3.7332 | 1.8209
2017 | Annual Construction Emissions, tons
| ROG | CO | NOx | SOx | PM10 | PM2.5
Construction Equipment | 0.011894 | 0.080909 | 0.14115 | 0.0001528 | 0.0055535 | 0.0049477
Construction Truck Trips | 0.0043201 | 0.019674 | 0.052922 | 0.00015271 | 0.016213 | 0.0060526
Worker Trips | 0.020172 | 0.43253 | 0.038707 | 0.00071319 | 0.022315 | 0.007018
Helicopter | 0 | 0 | 0 | 0 | 0 | 0
Total | 0.036387 | 0.53312 | 0.23278 | 0.0010187 | 0.044082 | 0.018018

## Summary Mitigated Annual
Table A-20-Q4. Annual Mitigated Construction Emissions, Summary
2016 | Annual Construction Emissions, tons
| ROG | CO | NOx | SOx | PM10 | PM2.5
Construction Equipment | 1.8264 | 14.4474 | 17.6514 | 0.021015 | 1.1323 | 1.0081
Construction Truck Trips | 0.49113 | 1.9971 | 8.2634 | 0.015304 | 1.3984 | 0.46676
Worker Trips | 0.3413 | 7.346 | 0.66048 | 0.011201 | 0.35095 | 0.11064
Helicopter | 0.02261 | 0.099026 | 0.099026 | 0.0068167 | 0.071576 | 0.071576
Fugitive Dust (Mitigated) |  |  |  |  | 0.30422 | 0.063886
Total | 2.6814 | 23.8895 | 26.6743 | 0.054337 | 3.2574 | 1.721
2017 | Annual Construction Emissions, tons
| ROG | CO | NOx | SOx | PM10 | PM2.5
Construction Equipment | 0.011894 | 0.080909 | 0.14115 | 0.0001528 | 0.0055535 | 0.0049477
Construction Truck Trips | 0.0043201 | 0.019674 | 0.052922 | 0.00015271 | 0.016213 | 0.0060526
Worker Trips | 0.020172 | 0.43253 | 0.038707 | 0.00071319 | 0.022315 | 0.007018
Helicopter | 0 | 0 | 0 | 0 | 0 | 0
Total | 0.036387 | 0.53312 | 0.23278 | 0.0010187 | 0.044082 | 0.018018

## Offroad Tiers EF
Table A-21-Q4. ARB and USEPA Off-Road Compression-Ignition (Diesel) Engine Standards (NMHC+NOx/CO/PM in g/bhp-hr). When ARB and USEPA standards differ, the standards shown here represent the more stringent of the two. | [22 empty] | TIER 2 Emission Factors | [5 empty] | TIER 3 Emission Factors | [5 empty] | Composite Emission Factors - 70% Tier 2, 30% Tier 3 |  |  | % reduction from TIER 2 to TIER 3
[23 empty] | NOx |  | CO |  | PM |  | NOx |  | CO |  | PM |  | NOx | CO | PM | NOx | CO | PM
Maximum horsepower | 1995 | 1996 | 1997 | 1998 | 1999 | 2000 | 2001 | 2002 | 2003 | 2004 | 2005 | 2006 | 2007 | 2008 | 2009 | 2010 | 2011 | 2012 | 2013 | 2014 | 2015+ | Maximum horsepower | g/bhp-hr | lb/bhp-hr | g/bhp-hr | lb/bhp-hr | g/bhp-hr | lb/bhp-hr | g/bhp-hr | lb/bhp-hr | g/bhp-hr | lb/bhp-hr | g/bhp-hr | lb/bhp-hr | lb/bhp-hr | lb/bhp-hr | lb/bhp-hr
<11 | 1995: See Table 2 footnote (a); 2000: 7.8 / 6.0 / 0.75; 2005: 5.6 / 6.0 / 0.6; 2008: 5.6 / 6.0 / 0.30a | <11 | 5.32 | 0.011728 | 6 | 0.013228 | 0.6 | 0.0013228 | 5.32 | 0.011728 | 6 | 0.013228 | 0.6 | 0.0013228 | 0.011728 | 0.013228 | 0.0013228 | 0% | 0% | 0%
11hp<25 | 2000: 7.1 / 4.9 / 0.60; 2005: 5.6 / 4.9 / 0.60; 2008: 5.6 / 4.9 / 0.30 | 11hp<25 | 5.32 | 0.011728 | 4.9 | 0.010802 | 0.6 | 0.0013228 | 5.32 | 0.011728 | 4.9 | 0.010802 | 0.6 | 0.0013228 | 0.011728 | 0.010802 | 0.0013228 | 0% | 0% | 0%
25hp<50 | 1995: -; 2000: 7.1 /4.1 / 0.60; 2004: 5.6 / 4.1 / 0.45; 2008: 5.6 / 4.1 / 0.22; 2013: 3.5 / 4.1 / 0.02 | 25hp<50 | 5.32 | 0.011728 | 4.1 | 0.0090388 | 0.45 | 0.00099206 | 5.32 | 0.011728 | 4.1 | 0.0090388 | 0.45 | 0.00099206 | 0.011728 | 0.0090388 | 0.00099206 | 0% | 0% | 0%
50hp< 75 | 2004: 5.6 / 3.7 / 0.30; 2008: 3.5 / 3.7 / 0.22c; 2013: 3.5 / 3.7 / 0.02c | 50hp< 75 | 5.32 | 0.011728 | 3.7 | 0.008157 | 0.3 | 0.00066138 | 5.32 | 0.011728 | 3.7 | 0.008157 | 0.3 | 0.00066138 | 0.011728 | 0.008157 | 0.00066138 | 0% | 0% | 0%
75hp<100 | 2000: - / 6.9 / - / - b; 2008: 3.5 / 3.7 / 0.30; 2012: 0.14 / 2.5 / 3.7 / 0.015b,d; 2015+: 0.14 / 0.30 / 3.7 / 0.015b | 75hp<100 | 5.32 | 0.011728 | 3.7 | 0.008157 | 0.3 | 0.00066138 | 3.325 | 0.0073302 | 3.7 | 0.008157 | 0.3 | 0.00066138 | 0.010409 | 0.008157 | 0.00066138 | 37.5% | 0% | 0%
100hp<175 | 2003: 4.9 / 3.7 / 0.22; 2007: 3.0 / 3.7 / 0.22 | 100hp<175 | 4.655 | 0.010262 | 3.7 | 0.008157 | 0.22 | 0.00048501 | 2.85 | 0.0062831 | 3.7 | 0.008157 | 0.22 | 0.00048501 | 0.0090686 | 0.008157 | 0.00048501 | 38.78% | 0% | 0%
175hp<300 | 2003: 4.9 / 2.6 / 0.15; 2006: 3.0 / 2.6 / 0.15e; 2011: 0.14 / 1.5 / 2.6 / 0.015b,d; 2015+: 0.14 / 0.30 / 2.2 / 0.015b | 175hp<300 | 4.655 | 0.010262 | 2.6 | 0.0057319 | 0.15 | 0.00033069 | 2.85 | 0.0062831 | 2.6 | 0.0057319 | 0.15 | 0.00033069 | 0.0090686 | 0.0057319 | 0.00033069 | 38.78% | 0% | 0%
300hp<600 | 1995: -; 1998: 1.0 / 6.9 / 8.5 / 0.40b; 2003: 4.8 / 2.6 / 0.15 | 300hp<600 | 4.56 | 0.010053 | 2.6 | 0.0057319 | 0.15 | 0.00033069 | 2.85 | 0.0062831 | 2.6 | 0.0057319 | 0.15 | 0.00033069 | 0.008922 | 0.0057319 | 0.00033069 | 37.5% | 0% | 0%
600hp750 | [21 empty] | 600hp750 | 4.56 | 0.010053 | 2.6 | 0.0057319 | 0.15 | 0.00033069 | 2.85 | 0.0062831 | 2.6 | 0.0057319 | 0.15 | 0.00033069 | 0.008922 | 0.0057319 | 0.00033069 | 37.5% | 0% | 0% | bar: 1996 to 2005; 2014 to 2015+
Mobile Machines > 750hp | 1995: -; 2000: 1.0 / 6.9 / 8.5 / 0.40b; 2006: 4.8 / 2.6 / 0.15; 2011: 0.30 / 2.6 / 2.6 / 0.07b; 2015+: 0.14 / 2.6 / 2.6 / 0.03b | Mobile Machines > 750hp | 4.56 | 0.010053 | 2.6 | 0.0057319 | 0.15 | 0.00033069 | 4.56 | 0.010053 | 2.6 | 0.0057319 | 0.15 | 0.00033069 | 0.010053 | 0.0057319 | 0.00033069 | 0% | 0% | 0%
[23 empty] | 4.56 | 0.010053 | 2.6 | 0.0057319 | 0.15 | 0.00033069 | 4.56 | 0.010053 | 2.6 | 0.0057319 | 0.15 | 0.00033069 | 0.010053 | 0.0057319 | 0.00033069 | 0% | 0% | 0%
750hp<GEN 1200hp | 2015+: 0.14 / 0.50 / 2.6 / 0.02b | 750hp<GEN 1200hp | 4.56 | 0.010053 | 2.6 | 0.0057319 | 0.15 | 0.00033069 | 4.56 | 0.010053 | 2.6 | 0.0057319 | 0.15 | 0.00033069 | 0.010053 | 0.0057319 | 0.00033069 | 0% | 0% | 0%
GEN>1200 hp | 2011: 0.30 / 0.50 / 2.6 / 0.07b | GEN>1200 hp | 4.56 | 0.010053 | 2.6 | 0.0057319 | 0.15 | 0.00033069 | 4.56 | 0.010053 | 2.6 | 0.0057319 | 0.15 | 0.00033069 | 0.010053 | 0.0057319 | 0.00033069 | 0% | 0% | 0%
a) The PM standard for hand-start, air cooled, direct injection engines below 11 hp may be delayed until 2010 and be set at 0.45 g/bhp-hr.
b) Standards given are NMHC/NOx/CO/PM in g/bhp-hr.
c) Engine families in this power category may alternately meet Tier 3 PM standards (0.30 g/bhp-hr) from 2008-2011 in exchange for introducing final PM standards in 2012.
d) The implementation schedule shown is the three-year alternate NOx approach. Other schedules are available.
e) Certain manufacturers have agreed to comply with these standards by 2005.
| 2000: : Tier 1; 2004: : Tier 2; 2008: : Tier 3; 2013: : Tier 4 Interim / Final |  |  | : Tier 2 |  |  |  | : Tier 3

## Offroad Tiers LF (hidden)
Table A-27. PSR Offroad Load Factors
Used in conjunction with Tier 2-3 emission factors.
Source: mailout MSC99-32, http://www.arb.ca.gov/msei/onroad/downloads/pubs/mo9932.zip (4/2/2009)
Category | Equipment | Load
Commercial | Air Compressor | 0.48
| Generators | 0.74
| Pressure Washer | 0.3
| Pumps | 0.74
| Welders | 0.45
| Manlift | 0.46
Construction | Drill Rig | 0.75
| Concrete Saw | 0.73
| Crane | 0.43
| Crawler Tractor | 0.64
| Crushing/Proc. Equipment | 0.78
| Excavator | 0.57
| Excavator w/ Breaker | 0.57
| Excavator/Drill | 0.57
| Road Grader/Blade | 0.61
| Off-Highway Tractor | 0.65
| Dump/Haul Truck | 0.57
| Water Truck | 0.57
| Cable Dolly | 0.62
| Paver | 0.62
| Paving Equipment | 0.53
| Compactor | 0.56
| Fork Lift | 0.6
| Bulldozer | 0.59
| Backhoe - Rubber tire | 0.54
| Scraper | 0.72
| Signal Board | 0.78
| Backhoe, loader, skid steer | 0.55
| Skid Steer Loader | 0.55
| Skid Steer / Skip Loader | 0.55
| Surfacing Equipment | 0.45
Street Sweeper
| Backhoe | 0.55
| Loader | 0.55
| Trencher/Ditch Witch | 0.75

## Operational Trucks (hidden)
Table A-36. Operational Truck Trips
Vehicle | Vehicle Class | Peak No. of Trucks per day | Speed | VMT | CO | NOX | ROG | SOx | PM10 |  |  | PM2.5 |  |  | CO2 | CH4 | N2O | Emissions, lbs/day
|  |  | (mph) | (mi/vehicle-day) | Running Exhaust (g/mi) | Running Exhaust (g/mi) | Running Exhaust (g/mi) | Running Exhaust (g/mi) | Running Exhaust (g/mi) | Tire Wear (g/mi) | Brake Wear (g/mi) | Running Exhaust (g/mi) | Tire Wear (g/mi) | Brake Wear (g/mi) | Running Exhaust (g/mi) | Running Exhaust (g/mi) | Running Exhaust (g/mi) | CO | NOx | VOCs | SOx | PM10 | PM2.5 | Paved Road Fugitive Dust PM10 | Paved Road Fugitive Dust PM2.5 | CO2 | CH4 | N2O
Operations
Pick-Up Trucks | Light Duty Truck 1, Diesel | 2 | 30 | 60 | 0.29295 | 0.47693 | 0.06521 | 0.0031861 | 0.053955 | 0.008 | 0.03675 | 0.049638 | 0.002 | 0.01575 | 247.933 | 0.014168 | 0.0063511 | 0.077502 | 0.12617 | 0.017252 | 0.00084291 | 0.026113 | 0.017828 | 0.011062 | 0.0027152 | 65.5922 | 0.0037481 | 0.0016802
Pick-Up Trucks, Crew Cab | Light Duty Truck 1, Diesel | 2 | 30 | 60 | 0.29295 | 0.47693 | 0.06521 | 0.0031861 | 0.053955 | 0.008 | 0.03675 | 0.049638 | 0.002 | 0.01575 | 247.933 | 0.014168 | 0.0063511 | 0.077502 | 0.12617 | 0.017252 | 0.00084291 | 0.026113 | 0.017828 | 0.011062 | 0.0027152 | 65.5922 | 0.0037481 | 0.0016802
Aerial Bucket Truck | Light Heavy Duty Truck, Diesel | 2 | 30 | 60 | 0.8246 | 3.0722 | 0.17343 | 0.0031861 | 0.039819 | 0.012 | 0.07644 | 0.036633 | 0.003 | 0.03276 | 504.2223 | 0.028813 | 0.012916 | 0.21815 | 0.81278 | 0.045883 | 0.00084291 | 0.033931 | 0.019152 | 0.011062 | 0.0027152 | 133.3951 | 0.0076226 | 0.003417
Subtotal | [17 empty] | 0.37316 | 1.0651 | 0.080386 | 0.0025287 | 0.086157 | 0.054808 | 0.033186 | 0.0081457 | 264.5795 | 0.015119 | 0.0067775
Simultaneous Construction Trucks | [17 empty] | 0.37316 | 1.0651 | 0.080386 | 0.0025287 | 0.086157 | 0.054808 | 0.033186 | 0.0081457 | 264.5795 | 0.015119 | 0.0067775
Paved Road Fugitive Dust
EPA's AP-42, Section 13.2.1, January 2011
E = k(sL/2)^0.01 x (W/3)^1.02
For LDT assume 2 tons/vehicle, LHDT assume 13 tons/vehicle, HDT assume 20 tons/vehicle; therefore, average weight = average of (4 LDT x 2 + 2 LHDT x 13 + 0 HDT x 20) = 5.67 tons
Assume silt loading for 10,000 ADT roadways = 0.03 g/m3
Assume k = 0.0022 PM10; 0.00054 PM2.5
Emission Factor
PM10 | 9.2184e-05
PM2.5 | 2.2627e-05

## Operational Worker Trips (hidden)
Table A-37. Operational Worker Trips
Construction Phase | Vehicle Class | No. of Daily Workers | Speed | VMT | CO |  | NOX |  | ROG | [5 empty] | SOx |  | PM10 |  |  |  | PM2.5 |  |  |  | CO2 |  | CH4 |  | N2O
|  | Per Construction Phase | (mph) | (mi/vehicle-day) | Running Exhaust (g/mi) | Start-Up (g/vehicle-day) | Running Exhaust (g/mi) | Start-Up (g/vehicle-day) | Running Exhaust (g/mi) | Start-Up (g/vehicle-day) | Hot-Soak (g/vehicle-day) | Resting Loss (g/vehicle-day) | Running Evaporative (g/mi) | Diurnal Evaporative (g/vehicle-day) | Running Exhaust (g/mi) | Start-Up (g/vehicle-day) | Running Exhaust (g/mi) | Start-Up (g/vehicle-day) | Tire Wear (g/mi) | Brake Wear (g/mi) | Running Exhaust (g/mi) | Start-Up (g/vehicle-day) | Tire Wear (g/mi) | Brake Wear (g/mi) | Running Exhaust (g/mi) | Start-Up (g/vehicle-day) | Running Exhaust (g/mi) | Start-Up (g/vehicle-day) | Running Exhaust (g/mi) | Start-Up (g/vehicle-day)
Operations | Light-Duty Truck, catalyst | 9 | 35 | 80 | 2.1538 | 31.4245 | 0.20522 | 1.8137 | 0.048784 | 2.3946 | 1.622 | 0.70709 | 0.16038 | 0.71465 | 0.0041277 | 0.005715 | 0.0030354 | 0.029199 | 0.008 | 0.03675 | 0.0028034 | 0.026884 | 0.002 | 0.01575 | 297.3955 | 448.5482 | 0.0028329 | 0.022096 | 0.0085373 | 0.0097223
EMFAC2011 emission factors for 2016
Assume startup after 8 hours
Assume 45 minutes run time total | [30 empty] | #REF! | #REF! | #REF! | #REF! | #REF! | #REF! | #REF! | #REF! | #REF! | #REF!
Construction Phase | Vehicle Class | No. of Daily Workers | Speed | VMT | Emissions, lbs/day
|  | Per Construction Phase | (mph) | (mi/vehicle-day) | CO | NOx | VOCs | SOx | PM10 | PM2.5 | Paved Road Fugitive Dust PM10 | Paved Road Fugitive Dust PM2.5 | CO2 | CH4 | N2O
Operations | Light-Duty Truck, catalyst | 9 | 35 | 80 | 4.0424 | 0.36175 | 0.18852 | 0.0066654 | 0.07643 | 0.033158 | 0.022929 | 0.005628 | 480.9667 | 0.0049352 | 0.013745
Simultaneous Worker Trips |  | 9 |  |  | 4.0424 | 0.36175 | 0.18852 | 0.0066654 | 0.07643 | 0.033158 | 0.022929 | 0.005628 | 480.9667 | 0.0049352 | 0.013745
Paved Road Fugitive Dust
EPA's AP-42, Section 13.2.1, January 2011
E = k(sL/2)^0.01 x (W/3)^1.02
For LDT assume 2 tons/vehicle
Assume silt loading for 10,000 ADT roadways = 0.03 g/m3
Assume k = 0.0022 PM10; 0.00054 PM2.5
Emission Factor
PM10 | 3.1846e-05
PM2.5 | 7.8167e-06

## Mitigated Operational Emissions (hidden)
Table A-38. Maximum Daily Operational Emissions, Summary
Maximum Daily Operational Emissions, lbs/day
Source | ROG | CO | NOx | SOx | PM10 | PM2.5
Truck Trips | 0.080386 | 0.37316 | 1.0651 | 0.0025287 | 0.11934 | 0.062954
Worker Trips | 0.18852 | 4.0424 | 0.36175 | 0.0066654 | 0.099359 | 0.038786
Total | 0.26891 | 4.4155 | 1.4269 | 0.0091941 | 0.2187 | 0.10174

## Equipment_GHG
Table B-1-Q4. Total GHG Emissions, Equipment
|  |  |  | Emission Factors | [11 empty] | Emissions
Equipment | FUEL | HP | Load Factor | ROG (lb/bhp-hr or lbs/hr) | CO (lb/bhp- hr or lbs/hr) | NOX (lb/bhp-hr or lbs/hr) | SOX (lb/bhp-hr or lbs/hr) | PM10 (lb/bhp-hr or lbs/hr) | PM2.5 (lb/bhp-hr or lbs/hr) | CO2 (lb/bhp-hr or lbs/hr) | CH4 (lb/bhp-hr or lbs/hr) | N2O (lb/bhp-hr or lbs/hr) | No of Equipment | Total Use (Hours) | Days in Service | ROG, tons | CO tons | NOX tons | SOX tons | PM10 tons | PM2.5 tons | CO2 (metric tons) | CH4 (metric tons) | N2O (metric tons)
Construction Inspection
Total Equipment Use
2-ton Flatbed Truck | DIESEL | 175 | 0.38 | 0.0043256 | 0.048835 | 0.16205 | 0.00015859 | 0.00061484 | 0.00056565 | 16.0409 | 0.00019845 | 0.015395 | 1 | 352 |  | 0.0021282 | 0.024027 | 0.07973 | 7.8025e-05 | 0.0003025 | 0.0002783 | 2.5612 | 3.1686e-05 | 0.0024581
Aerial Bucket Truck | DIESEL | 175 | 0.38 | 0.001164 | #REF! | #REF! | 1.3228e-05 | #REF! | #REF! | 16.0409 | 0.00019845 | 0.00086151 | 2 | 880 |  | 0.0013969 | 0.0068783 | 0.010882 | 1.5873e-05 | 0.00039683 | 0.00035317 | 6.403 | 7.9215e-05 | 0.00034389
Air Compressor | DIESEL | 78 | 0.48 | 0.0016402 | #REF! | #REF! | 1.3228e-05 | #REF! | #REF! | 1.2529 | 0.00014771 | 0.00098885 | 1 | 11660 | 125 | 0.0045599 | 0.022676 | 0.028937 | 3.6773e-05 | 0.0018386 | 0.0016364 | 248.095 | 0.029249 | 0.19581
Backhoe | DIESEL | 97 | 0.37 | 0.0012699 | 0.008157 | 0.010409 | 1.3228e-05 | 0.00066138 | 0.00058862 | 1.2529 | 0.00011244 | 0.00098885 | 1 | 9020 |  | 0.001821 | 0.011697 | 0.014926 | 1.8969e-05 | 0.00094841 | 0.00084409 | 183.977 | 0.01651 | 0.1452
Boom Truck | DIESEL | 175 | 0.38 | 0.0043256 | 0.048835 | 0.16205 | 0.00015859 | 0.00061484 | 0.00056565 | 16.0409 | 0.00019845 | 0.015395 | 1 | 1232 |  | 0.00090838 | 0.010255 | 0.034031 | 3.3303e-05 | 0.00012912 | 0.00011879 | 8.9641 | 0.0001109 | 0.0086032
Bulldozer | DIESEL | 255 | 0.4 | 0.0013206 | #REF! | #REF! | 1.3228e-05 | #REF! | #REF! | 1.2529 | 0.00011905 | 0.00086151 | 1 | 2640 |  | 0.0017352 | 0.0075317 | 0.011916 | 1.7381e-05 | 0.00043452 | 0.00038673 | 153.0339 | 0.014541 | 0.10523
Concrete Saw | DIESEL | 81 | 0.73 | 0.0013669 | 0.008157 | 0.010409 | 1.3228e-05 | 0.00066138 | 0.00058862 | 1.2529 | 0.00012125 | 0.00098885 | 2 | 4400 | 125 | 54.9598 | 327.9786 | 418.5272 | 0.53187 | 26.5929 | 23.6676 | 147.8578 | 0.01431 | 0.1167
Concrete Trucks | DIESEL | 175 | 0.38 | 0.0043256 | 0.048835 | 0.16205 | 0.00015859 | 0.00061484 | 0.00056565 | 16.0409 | 0.00019845 | 0.015395 | 3 | 9284 |  | 0.0052037 | 0.058749 | 0.19495 | 0.00019078 | 0.00073965 | 0.00068048 | 67.5511 | 0.00083572 | 0.064832
Crane Truck | DIESEL | 175 | 0.38 | 0.0043256 | 0.048835 | 0.16205 | 0.00015859 | 0.00061484 | 0.00056565 | 16.0409 | 0.00019845 | 0.015395 | 2 | 132 |  | 0.0028938 | 0.032671 | 0.10841 | 0.0001061 | 0.00041133 | 0.00037842 | 0.96044 | 1.1882e-05 | 0.00092178
Crane | DIESEL | 226 | 0.29 | 0.00097665 | 0.0057319 | 0.0090686 | 1.3228e-05 | 0.00033069 | 0.00029431 | 1.2529 | 8.8185e-05 | 0.00086151 | 1 | 2970 |  | 0.0014796 | 0.0086839 | 0.013739 | 2.004e-05 | 0.00050099 | 0.00044588 | 110.6233 | 0.0077863 | 0.076067
Drill Rig | DIESEL | 82 | 0.5 | 0.00056659 | 0.008157 | 0.010409 | 1.3228e-05 | 0.00066138 | 0.00058862 | 1.2529 | 0.00020283 | 0.00098885 | 1 | 880 |  | 0.00016431 | 0.0023655 | 0.0030186 | 3.8361e-06 | 0.0001918 | 0.0001707 | 20.5045 | 0.0033194 | 0.016183
Dump/Haul Truck | DIESEL | 400 | 0.38 | 0.010412 | 0.07356 | 0.13178 | 0.00014825 | 0.00034494 | 0.00031734 | 14.9949 | 0.00061245 | 0.012519 | 1 | 21076 |  | 0.10467 | 0.73946 | 1.3247 | 0.0014903 | 0.0034675 | 0.0031901 | 143.3514 | 0.005855 | 0.11968
Flatbed Boom Truck | DIESEL | 175 | 0.38 | 0.0043256 | 0.048835 | 0.16205 | 0.00015859 | 0.00061484 | 0.00056565 | 16.0409 | 0.00019845 | 0.015395 | 1 | 1232 |  | 0.00081754 | 0.0092299 | 0.030628 | 2.9973e-05 | 0.0001162 | 0.00010691 | 8.9641 | 0.0001109 | 0.0086032
Forklift | DIESEL | 83 | 0.4 | 0.0014617 | #REF! | #REF! | 1.3228e-05 | #REF! | #REF! | 1.2529 | 0.00013007 | 0.00098885 | 1 | 880 |  | 0.0024995 | 0.013948 | 0.017799 | 2.262e-05 | 0.001131 | 0.0010065 | 16.6037 | 0.0017238 | 0.013105
Grader | DIESEL | 174 | 0.41 | 0.001228 | #REF! | #REF! | 1.3228e-05 | #REF! | #REF! | 1.2529 | 0.00011023 | 0.00086151 | 1 | 1100 |  | 0.00090809 | 0.0060321 | 0.0067062 | 9.782e-06 | 0.00035866 | 0.00031921 | 44.5974 | 0.0039238 | 0.030666
Hydraulic Rock Splitter/Rock Drilling Equipment | DIESEL | 82 | 0.5 | 0.00056659 | 0.008157 | 0.010409 | 1.3228e-05 | 0.00066138 | 0.00058862 | 1.2529 | 0.00020283 | 0.00098885 | 1 | 440 |  | 3.1729e-05 | 0.00045679 | 0.0005829 | 7.4076e-07 | 3.7037e-05 | 3.2963e-05 | 10.2523 | 0.0016597 | 0.0080917
Line Truck | DIESEL | 175 | 0.38 | 0.001164 | 0.0057319 | 0.0090686 | 1.3228e-05 | 0.00033069 | 0.00029431 | 16.0409 | 0.00010362 | 0.00086151 | 1 | 1848 |  | 0.0024608 | 0.012117 | 0.019171 | 2.7964e-05 | 0.00069907 | 0.00062218 | 13.4462 | 8.6857e-05 | 0.00072216
Loader | DIESEL | 97 | 0.37 | 0.0012699 | 0.008157 | 0.010409 | 1.3228e-05 | 0.00066138 | 0.00058862 | 1.2529 | 0.00011244 | 0.00098885 | 4 | 0 |  | 182.3024 | 1171.0141 | 1494.309 | 1.899 | 94.9471 | 84.5029 | 0 | 0 | 0
Mobile Fueling Truck | DIESEL | 175 | 0.38 | 0.001164 | 0.0057319 | 0.0090686 | 1.3228e-05 | 0.00033069 | 0.00029431 | 16.0409 | 0.00010362 | 0.00086151 | 1 | 968 |  | 0.0012036 | 0.0059268 | 0.0093769 | 1.3678e-05 | 0.00034193 | 0.00030432 | 7.0432 | 4.5497e-05 | 0.00037827
Mower | DIESEL | 25 | 0.42 | 0.0015102 | #REF! | #REF! | 1.3228e-05 | #REF! | #REF! | 1.2529 | 0.00013448 | 0.0011142 | 1 | 1320 |  | 0.0014596 | 0.008736 | 0.011335 | 1.2785e-05 | 0.00095883 | 0.00085336 | 7.8767 | 0.00084547 | 0.0070048
Paving Rig | DIESEL | 82 | 0.36 | 0.0015102 | #REF! | #REF! | 1.3228e-05 | #REF! | #REF! | 1.2529 | 0.00016535 | 0.00098885 | 1 | 7700 |  | 0.00022653 | 0.0012235 | 0.0015613 | 1.9842e-06 | 9.9206e-05 | 8.8294e-05 | 129.1786 | 0.017048 | 0.10195
Generator | DIESEL | 50 | 0.74 | 0.0012853 | 0.008157 | 0.011728 | 1.3228e-05 | 0.00066138 | 0.00058862 | 1.2529 | 0.00011464 | 0.0011142 | 1 | 5610 |  | 0.0082452 | 0.052327 | 0.075238 | 8.4856e-05 | 0.0042427 | 0.003776 | 117.9637 | 0.010794 | 0.10491
Skid-Steer Loader | DIESEL | 78 | 0.37 | 0.0016402 | 0.008157 | 0.010409 | 1.3228e-05 | 0.00066138 | 0.00058862 | 1.2529 | 0.00014771 | 0.00098885 | 2 | 0 | 125 | 47.3376 | 235.4101 | 300.4023 | 0.38175 | 19.0873 | 16.9877 | 0 | 0 | 0
Wire Puller | DIESEL | 171 | 0.42 | 0.0008554 | 0.008157 | 0.0090686 | 1.3228e-05 | 0.00048501 | 0.00043166 | 1.2529 | 7.7162e-05 | 0.00086151 | 1 | 5940 |  | 0.00079124 | 0.0075452 | 0.0083884 | 1.2236e-05 | 0.00044863 | 0.00039928 | 242.4462 | 0.014932 | 0.16671
Wire Tensioner | DIESEL | 171 | 0.42 | 0.0008554 | 0.008157 | 0.0090686 | 1.3228e-05 | 0.00048501 | 0.00043166 | 1.2529 | 7.7162e-05 | 0.00086151 | 1 | 660 |  | 0.00046191 | 0.0044048 | 0.004897 | 7.143e-06 | 0.0002619 | 0.0002331 | 26.9385 | 0.0016591 | 0.018523
Tool Van | DIESEL | 175 | 0.38 | 0.0043256 | 0.048835 | 0.16205 | 0.00015859 | 0.00061484 | 0.00056565 | 16.0409 | 0.00019845 | 0.015395 | 1 | 572 | 125 | 0.0085647 | 0.096694 | 0.32087 | 0.000314 | 0.0012174 | 0.00112 | 4.1619 | 5.149e-05 | 0.0039944
Semi Tractor with Trailer | DIESEL | 400 | 0.38 | 0.013186 | 0.07356 | 0.13178 | 0.00014825 | 0.00034494 | 0.00031734 | 14.9949 | 0.015011 | 0.012519 | 2 | 2332 |  | 0.022745 | 0.12689 | 0.22732 | 0.00025573 | 0.00059502 | 0.00054742 | 15.8614 | 0.015878 | 0.013243
Vacuum Truck | DIESEL | 175 | 0.38 | 0.0043256 | 0.048835 | 0.16205 | 0.00015859 | 0.00061484 | 0.00056565 | 16.0409 | 0.00019845 | 0.015395 | 1 | 1760 | 125 | 0.018613 | 0.21014 | 0.69731 | 0.0006824 | 0.0026457 | 0.002434 | 12.8059 | 0.00015843 | 0.01229
Water Truck | DIESEL | 175 | 0.38 | 0.0043256 | 0.048835 | 0.16205 | 0.00015859 | 0.00061484 | 0.00056565 | 16.0409 | 0.00019845 | 0.015395 | 1 | 12540 | 125 | 0.018613 | 0.21014 | 0.69731 | 0.0006824 | 0.0026457 | 0.002434 | 91.2421 | 0.0011288 | 0.087569
Total | [15 empty] | 229.8138 | 1407.7217 | 1797.4702 | 2.2837 | 114.0512 | 101.5058 | 1843.2648 | 0.16269 | 1.4298

## Construction Trucks_GHG
Table B-2-Q4. Total GHG Emissions, Construction Truck Trips
Vehicle | Vehicle Class | Number of days used | Speed | VMT | CO | NOX | ROG | SOx | PM10 |  |  | PM2.5 |  |  | CO2 | CH4 | N2O | Emissions, metric tons
|  |  | (mph) | (mi/vehicle-day) | Running Exhaust (g/mi) | Running Exhaust (g/mi) | Running Exhaust (g/mi) | Running Exhaust (g/mi) | Running Exhaust (g/mi) | Tire Wear (g/mi) | Brake Wear (g/mi) | Running Exhaust (g/mi) | Tire Wear (g/mi) | Brake Wear (g/mi) | Running Exhaust (g/mi) | Running Exhaust (g/mi) | Running Exhaust (g/mi) | CO | NOx | VOCs | SOx | PM10 | PM2.5 | Paved Road Fugitive Dust PM10 | Paved Road Fugitive Dust PM2.5 | CO2 | CH4 | N2O
2-ton Flatbed Truck | Light Heavy Duty Truck, Diesel | 176 | 30 | 20 | 0.8246 | 3.0722 | 0.17343 | 0.0031861 | 0.039819 | 0.008 | 0.03675 | 0.036633 | 0.002 | 0.01575 | 504.2223 | 0.028813 | 0.012916 | 6.3992 | 23.8416 | 1.3459 | 0.024725 | 0.65628 | 0.42203 | 0 | 0 | 1.7749 | 0.00010142 | 4.5466e-05
Aerial Bucket Truck | Light Heavy Duty Truck, Diesel | 440 | 30 | 20 | 0.8246 | 3.0722 | 0.17343 | 0.0031861 | 0.039819 | 0.008 | 0.03675 | 0.036633 | 0.002 | 0.01575 | 504.2223 | 0.028813 | 0.012916 | 15.9979 | 59.6039 | 3.3647 | 0.061814 | 1.6407 | 1.0551 | 0 | 0 | 4.4372 | 0.00025356 | 0.00011366
Boom Truck | Light Heavy Duty Truck, Diesel | 616 | 30 | 20 | 0.8246 | 3.0722 | 0.17343 | 0.0031861 | 0.039819 | 0.008 | 0.03675 | 0.036633 | 0.002 | 0.01575 | 504.2223 | 0.028813 | 0.012916 | 22.3971 | 83.4455 | 4.7106 | 0.086539 | 2.297 | 1.4771 | 0 | 0 | 6.2121 | 0.00035498 | 0.00015913
Concrete Trucks | Light Heavy Duty Truck, Diesel | 11407 | 30 | 30 | 0.8246 | 3.0722 | 0.17343 | 0.0031861 | 0.039819 | 0.008 | 0.03675 | 0.036633 | 0.002 | 0.01575 | 504.2223 | 0.028813 | 0.012916 | 622.1201 | 2317.8484 | 130.8459 | 2.4038 | 63.8024 | 41.0291 | 0 | 0 | 172.5526 | 0.0098602 | 0.0044201
Crane Truck | Light Heavy Duty Truck, Diesel | 66 | 30 | 20 | 0.8246 | 3.0722 | 0.17343 | 0.0031861 | 0.039819 | 0.008 | 0.03675 | 0.036633 | 0.002 | 0.01575 | 504.2223 | 0.028813 | 0.012916 | 2.3997 | 8.9406 | 0.50471 | 0.009272 | 0.2461 | 0.15826 | 0 | 0 | 0.66558 | 3.8033e-05 | 1.705e-05
Drill Rig/Truck Mounted Auger | Light Heavy Duty Truck, Diesel | 440 | 30 | 20 | 0.8246 | 3.0722 | 0.17343 | 0.0031861 | 0.039819 | 0.008 | 0.03675 | 0.036633 | 0.002 | 0.01575 | 504.2223 | 0.028813 | 0.012916 | 15.9979 | 59.6039 | 3.3647 | 0.061814 | 1.6407 | 1.0551 | 0 | 0 | 4.4372 | 0.00025356 | 0.00011366
Dump Truck | Heavy Duty Truck, Diesel | 25388 | 30 | 60 | 1.1115 | 5.1836 | 0.30039 | 0.010712 | 0.069818 | 0.012 | 0.13034 | 0.064233 | 0.003 | 0.05586 | 1807.6693 | 0.1033 | 0.046305 | 3732.7682 | 17407.8463 | 1008.782 | 35.9732 | 712.4824 | 413.3776 | 0 | 0 | 2753.6291 | 0.15735 | 0.070537
Flatbed Boom Truck | Light Heavy Duty Truck, Diesel | 616 | 30 | 20 | 0.8246 | 3.0722 | 0.17343 | 0.0031861 | 0.039819 | 0.008 | 0.03675 | 0.036633 | 0.002 | 0.01575 | 504.2223 | 0.028813 | 0.012916 | 22.3971 | 83.4455 | 4.7106 | 0.086539 | 2.297 | 1.4771 | 0 | 0 | 6.2121 | 0.00035498 | 0.00015913
Line Truck | Light Heavy Duty Truck, Diesel | 924 | 30 | 20 | 0.8246 | 3.0722 | 0.17343 | 0.0031861 | 0.039819 | 0.008 | 0.03675 | 0.036633 | 0.002 | 0.01575 | 504.2223 | 0.028813 | 0.012916 | 33.5957 | 125.1683 | 7.0659 | 0.12981 | 3.4455 | 2.2157 | 0 | 0 | 9.3182 | 0.00053247 | 0.00023869
Mobile Fueling Truck | Light Heavy Duty Truck, Diesel | 484 | 30 | 30 | 0.8246 | 3.0722 | 0.17343 | 0.0031861 | 0.039819 | 0.008 | 0.03675 | 0.036633 | 0.002 | 0.01575 | 504.2223 | 0.028813 | 0.012916 | 26.3966 | 98.3465 | 5.5518 | 0.10199 | 2.7071 | 1.7409 | 0 | 0 | 7.3214 | 0.00041837 | 0.00018755
Pick-Up Trucks | Light Duty Truck 1, Diesel | 7744 | 30 | 20 | 0.29295 | 0.47693 | 0.06521 | 0.0031861 | 0.053955 | 0.008 | 0.03675 | 0.049638 | 0.002 | 0.01575 | 247.933 | 0.014168 | 0.0063511 | 100.0289 | 162.8498 | 22.2664 | 1.0879 | 33.703 | 23.01 | 0 | 0 | 38.4005 | 0.0021943 | 0.00098367
Pick-Up Trucks, Crew Cab | Light Duty Truck 1, Diesel | 3828 | 30 | 20 | 0.29295 | 0.47693 | 0.06521 | 0.0031861 | 0.053955 | 0.008 | 0.03675 | 0.049638 | 0.002 | 0.01575 | 247.933 | 0.014168 | 0.0063511 | 49.4461 | 80.4996 | 11.0067 | 0.53778 | 16.66 | 11.3743 | 0 | 0 | 18.982 | 0.0010847 | 0.00048624
Tool Van | Light Duty Truck 1, Diesel | 286 | 30 | 20 | 0.29295 | 0.47693 | 0.06521 | 0.0031861 | 0.053955 | 0.008 | 0.03675 | 0.049638 | 0.002 | 0.01575 | 247.933 | 0.014168 | 0.0063511 | 3.6942 | 6.0143 | 0.82234 | 0.040179 | 1.2447 | 0.8498 | 0 | 0 | 1.4182 | 8.104e-05 | 3.6329e-05
Semi Tractor with Trailer | Heavy Duty Truck, Diesel | 1166 | 30 | 60 | 1.1115 | 5.1836 | 0.30039 | 0.010712 | 0.069818 | 0.012 | 0.13034 | 0.064233 | 0.003 | 0.05586 | 1807.6693 | 0.1033 | 0.046305 | 171.4356 | 799.4938 | 46.3305 | 1.6522 | 32.7223 | 18.9853 | 0 | 0 | 126.4665 | 0.0072267 | 0.0032396
Vacuum Trucks | Light Heavy Duty Truck, Diesel | 880 | 30 | 30 | 0.8246 | 3.0722 | 0.17343 | 0.0031861 | 0.039819 | 0.008 | 0.03675 | 0.036633 | 0.002 | 0.01575 | 504.2223 | 0.028813 | 0.012916 | 47.9938 | 178.8118 | 10.0942 | 0.18544 | 4.9221 | 3.1652 | 0 | 0 | 13.3117 | 0.00076067 | 0.00034099
Water Truck | Light Heavy Duty Truck, Diesel | 12188 | 30 | 30 | 0.8246 | 3.0722 | 0.17343 | 0.0031861 | 0.039819 | 0.008 | 0.03675 | 0.036633 | 0.002 | 0.01575 | 504.2223 | 0.028813 | 0.012916 | 664.7147 | 2476.5439 | 139.8044 | 2.5684 | 68.1707 | 43.8382 | 0 | 0 | 184.3667 | 0.010535 | 0.0047227
Total | [17 empty] | 937.2845 | 3541.3635 | 208.0582 | 4.9839 | 123.7199 | 78.2128 | 0 | 0 | 3349.506 | 0.1914 | 0.085801

## WorkerTrips_GHG
Table B-3-Q4. Total GHG Emissions, Worker Trips
Construction Phase | Vehicle Class | No. of Daily Workers | Number of Days | Speed | VMT | CO2 |  | CH4 |  | N2O
|  | Per Construction Phase |  | (mph) | (mi/vehicle-day) | Running Exhaust (g/mi) | Start-Up (g/vehicle-day) | Running Exhaust (g/mi) | Start-Up (g/vehicle-day) | Running Exhaust (g/mi) | Start-Up (g/vehicle-day)
All | Light-Duty Truck, catalyst | 217 | 166 | 35 | 80 | 297.3955 | 448.5482 | 0.0028329 | 0.022096 | 0.0085373 | 0.0097223
EMFAC2011 emission factors for 2016
Assume startup after 8 hours
Assume 45 minutes run time total | [14 empty] | #REF! | #REF! | #REF! | #REF! | #REF! | #REF! | #REF! | #REF! | #REF! | #REF! | #REF! | #REF! | #REF! | #REF! | #REF! | #REF! | #REF! | #REF! | #REF! | #REF!
2009 Emission Factors from EMFAC2007, average temp 60F; South Coast Air Basin | [12 empty] | lbs/mile
[15 empty] | Emissions, lbs/day | [9 empty] | Total Emissions, tons
[15 empty] | CO | NOx | VOCs | SOx | PM10 | PM2.5 | Paved Road Fugitive Dust PM10 | Paved Road Fugitive Dust PM2.5 | CO2 | CH4 | CO | NOx | VOCs | SOx | PM10 | PM2.5 | Paved Road Fugitive Dust PM10 | Paved Road Fugitive Dust PM2.5 | CO2 | CH4
Paved Road Fugitive Dust | [11 empty] | KCAPCD | Segment | Length | #REF! | #REF! | #REF! | #REF! | #REF! | #REF! | #REF! | #REF! | #REF! | #REF! | #REF! | #REF! | #REF! | #REF! | #REF! | #REF! | #REF! | #REF! | #REF! | #REF!
EPA's AP-42, Section 13.2.1, November 2006 | [12 empty] | A | 13.25 | #REF! | #REF! | #REF! | #REF! | #REF! | #REF! | #REF! | #REF! | #REF! | #REF! | #REF! | #REF! | #REF! | #REF! | #REF! | #REF! | #REF! | #REF! | #REF! | #REF!
E = k(sL/2)^0.65 x (W/3)^1.5 - C | [12 empty] | B | 20.299 | #REF! | #REF! | #REF! | #REF! | #REF! | #REF! | #REF! | #REF! | #REF! | #REF! | #REF! | #REF! | #REF! | #REF! | #REF! | #REF! | #REF! | #REF! | #REF! | #REF!
For light-duty trucks assume 2 tons/vehicle | [12 empty] | C | 21.68 | #REF! | #REF! | #REF! | #REF! | #REF! | #REF! | #REF! | #REF! | #REF! | #REF! | #REF! | #REF! | #REF! | #REF! | #REF! | #REF! | #REF! | #REF! | #REF! | #REF!
Assume silt loading for 10,000 ADT roadways = 0.03 g/m3 | [12 empty] | D | 9.3047 | #REF! | #REF! | #REF! | #REF! | #REF! | #REF! | #REF! | #REF! | #REF! | #REF! | #REF! | #REF! | #REF! | #REF! | #REF! | #REF! | #REF! | #REF! | #REF! | #REF!
Assume k = 0.016 PM10 | [12 empty] | E | 5.0348 | #REF! | #REF! | #REF! | #REF! | #REF! | #REF! | #REF! | #REF! | #REF! | #REF! | #REF! | #REF! | #REF! | #REF! | #REF! | #REF! | #REF! | #REF! | #REF! | #REF!
Assume 6 miles in addition for track-out for PM10 | [12 empty] | F | 0 | #REF! | #REF! | #REF! | #REF! | #REF! | #REF! | #REF! | #REF! | #REF! | #REF! | #REF! | #REF! | #REF! | #REF! | #REF! | #REF! | #REF! | #REF! | #REF! | #REF!
Emission Factors | [12 empty] | G | 0 | #REF! | #REF! | #REF! | #REF! | #REF! | #REF! | #REF! | #REF! | #REF! | #REF! | #REF! | #REF! | #REF! | #REF! | #REF! | #REF! | #REF! | #REF! | #REF! | #REF!
PM10 | 9.8123e-05 | [11 empty] | H | 0 | #REF! | #REF! | #REF! | #REF! | #REF! | #REF! | #REF! | #REF! | #REF! | #REF! | #REF! | #REF! | #REF! | #REF! | #REF! | #REF! | #REF! | #REF! | #REF! | #REF!
[13 empty] | I | 0
[12 empty] | AVAQMD | Segment | Length | #REF! | #REF! | #REF! | #REF! | #REF! | #REF! | #REF! | #REF! | #REF! | #REF! | #REF! | #REF! | #REF! | #REF! | #REF! | #REF! | #REF! | #REF! | #REF! | #REF!
Unpaved Road Fugitive Dust | [12 empty] | A | 0 | #REF! | #REF! | #REF! | #REF! | #REF! | #REF! | #REF! | #REF! | #REF! | #REF! | #REF! | #REF! | #REF! | #REF! | #REF! | #REF! | #REF! | #REF! | #REF! | #REF!
EPA's AP-42, Section 13.2.2 | [12 empty] | B | 6.201 | #REF! | #REF! | #REF! | #REF! | #REF! | #REF! | #REF! | #REF! | #REF! | #REF! | #REF! | #REF! | #REF! | #REF! | #REF! | #REF! | #REF! | #REF! | #REF! | #REF!
Industrial Roads | [12 empty] | C | 0 | #REF! | #REF! | #REF! | #REF! | #REF! | #REF! | #REF! | #REF! | #REF! | #REF! | #REF! | #REF! | #REF! | #REF! | #REF! | #REF! | #REF! | #REF! | #REF! | #REF!
E = k (s/12)^a x (W/3)^b | [12 empty] | D | 9.8038 | #REF! | #REF! | #REF! | #REF! | #REF! | #REF! | #REF! | #REF! | #REF! | #REF! | #REF! | #REF! | #REF! | #REF! | #REF! | #REF! | #REF! | #REF! | #REF! | #REF!
Assume 61% control efficiency for watering 3 x daily | [12 empty] | E | 7.2452 | #REF! | #REF! | #REF! | #REF! | #REF! | #REF! | #REF! | #REF! | #REF! | #REF! | #REF! | #REF! | #REF! | #REF! | #REF! | #REF! | #REF! | #REF! | #REF! | #REF!
For light-duty trucks assume 2 tons/vehicle | [12 empty] | F | 3.6 | #REF! | #REF! | #REF! | #REF! | #REF! | #REF! | #REF! | #REF! | #REF! | #REF! | #REF! | #REF! | #REF! | #REF! | #REF! | #REF! | #REF! | #REF! | #REF! | #REF!
k = 1.5 for PM10, 0.15 for PM2.5 | [12 empty] | G | 6.1984 | #REF! | #REF! | #REF! | #REF! | #REF! | #REF! | #REF! | #REF! | #REF! | #REF! | #REF! | #REF! | #REF! | #REF! | #REF! | #REF! | #REF! | #REF! | #REF! | #REF!
s = 8.5, a = 0.9, b = 0.45 | [12 empty] | H | 5.1995 | #REF! | #REF! | #REF! | #REF! | #REF! | #REF! | #REF! | #REF! | #REF! | #REF! | #REF! | #REF! | #REF! | #REF! | #REF! | #REF! | #REF! | #REF! | #REF! | #REF!
Emission Factors | [12 empty] | I | 17.7142
PM10 | 0.35738
PM2.5 | 0.035738 | [10 empty] | SCAQMD | Segment | Length | #REF! | #REF! | #REF! | #REF! | #REF! | #REF! | #REF! | #REF! | #REF! | #REF! | #REF! | #REF! | #REF! | #REF! | #REF! | #REF! | #REF! | #REF! | #REF! | #REF!
[13 empty] | A | 0 | #REF! | #REF! | #REF! | #REF! | #REF! | #REF! | #REF! | #REF! | #REF! | #REF! | #REF! | #REF! | #REF! | #REF! | #REF! | #REF! | #REF! | #REF! | #REF! | #REF!
[13 empty] | B | 0 | #REF! | #REF! | #REF! | #REF! | #REF! | #REF! | #REF! | #REF! | #REF! | #REF! | #REF! | #REF! | #REF! | #REF! | #REF! | #REF! | #REF! | #REF! | #REF! | #REF!
[13 empty] | C | 0 | #REF! | #REF! | #REF! | #REF! | #REF! | #REF! | #REF! | #REF! | #REF! | #REF! | #REF! | #REF! | #REF! | #REF! | #REF! | #REF! | #REF! | #REF! | #REF! | #REF!
[13 empty] | D | 16.5416 | #REF! | #REF! | #REF! | #REF! | #REF! | #REF! | #REF! | #REF! | #REF! | #REF! | #REF! | #REF! | #REF! | #REF! | #REF! | #REF! | #REF! | #REF! | #REF! | #REF!
[13 empty] | E | 0 | #REF! | #REF! | #REF! | #REF! | #REF! | #REF! | #REF! | #REF! | #REF! | #REF! | #REF! | #REF! | #REF! | #REF! | #REF! | #REF! | #REF! | #REF! | #REF! | #REF!
[13 empty] | F | 0 | #REF! | #REF! | #REF! | #REF! | #REF! | #REF! | #REF! | #REF! | #REF! | #REF! | #REF! | #REF! | #REF! | #REF! | #REF! | #REF! | #REF! | #REF! | #REF! | #REF!
[13 empty] | G | 14.6016 | #REF! | #REF! | #REF! | #REF! | #REF! | #REF! | #REF! | #REF! | #REF! | #REF! | #REF! | #REF! | #REF! | #REF! | #REF! | #REF! | #REF! | #REF! | #REF! | #REF!
[13 empty] | H | 14.5705 | #REF! | #REF! | #REF! | #REF! | #REF! | #REF! | #REF! | #REF! | #REF! | #REF! | #REF! | #REF! | #REF! | #REF! | #REF! | #REF! | #REF! | #REF! | #REF! | #REF!
[13 empty] | I | 14.1458
[15 empty] | CO | NOx | ROG | SOx | PM10 | PM2.5 | Paved Road Fugitive Dust PM10 | Paved Road Fugitive Dust PM2.5 | CO2 | CH4 | CO | NOx | VOCs | SOx | PM10 | PM2.5 | Paved Road Fugitive Dust PM10 | Paved Road Fugitive Dust PM2.5 | CO2 | CH4
Alternative Corridors
[12 empty] | ACDJK |  |  | #REF! | #REF! | #REF! | #REF! | #REF! | #REF! | #REF! | #REF! | #REF! | #REF! | #REF! | #REF! | #REF! | #REF! | #REF! | #REF! | #REF! | #REF! | #REF! | #REF!
[12 empty] | KCAPCD |  |  | #REF! | #REF! | #REF! | #REF! | #REF! | #REF! | #REF! | #REF! | #REF! | #REF! | #REF! | #REF! | #REF! | #REF! | #REF! | #REF! | #REF! | #REF! | #REF! | #REF!
[12 empty] | AVAQMD |  |  | #REF! | #REF! | #REF! | #REF! | #REF! | #REF! | #REF! | #REF! | #REF! | #REF! | #REF! | #REF! | #REF! | #REF! | #REF! | #REF! | #REF! | #REF! | #REF! | #REF!
SCAQMD
[12 empty] | ACEGK |  |  | #REF! | #REF! | #REF! | #REF! | #REF! | #REF! | #REF! | #REF! | #REF! | #REF! | #REF! | #REF! | #REF! | #REF! | #REF! | #REF! | #REF! | #REF! | #REF! | #REF!
[12 empty] | KCAPCD |  |  | #REF! | #REF! | #REF! | #REF! | #REF! | #REF! | #REF! | #REF! | #REF! | #REF! | #REF! | #REF! | #REF! | #REF! | #REF! | #REF! | #REF! | #REF! | #REF! | #REF!
[12 empty] | AVAQMD |  |  | #REF! | #REF! | #REF! | #REF! | #REF! | #REF! | #REF! | #REF! | #REF! | #REF! | #REF! | #REF! | #REF! | #REF! | #REF! | #REF! | #REF! | #REF! | #REF! | #REF!
SCAQMD
[12 empty] | ACEFHK |  |  | #REF! | #REF! | #REF! | #REF! | #REF! | #REF! | #REF! | #REF! | #REF! | #REF! | #REF! | #REF! | #REF! | #REF! | #REF! | #REF! | #REF! | #REF! | #REF! | #REF!
[12 empty] | KCAPCD |  |  | #REF! | #REF! | #REF! | #REF! | #REF! | #REF! | #REF! | #REF! | #REF! | #REF! | #REF! | #REF! | #REF! | #REF! | #REF! | #REF! | #REF! | #REF! | #REF! | #REF!
[12 empty] | AVAQMD |  |  | #REF! | #REF! | #REF! | #REF! | #REF! | #REF! | #REF! | #REF! | #REF! | #REF! | #REF! | #REF! | #REF! | #REF! | #REF! | #REF! | #REF! | #REF! | #REF! | #REF!
SCAQMD
[12 empty] | ACEFIK |  |  | #REF! | #REF! | #REF! | #REF! | #REF! | #REF! | #REF! | #REF! | #REF! | #REF! | #REF! | #REF! | #REF! | #REF! | #REF! | #REF! | #REF! | #REF! | #REF! | #REF!
[12 empty] | KCAPCD |  |  | #REF! | #REF! | #REF! | #REF! | #REF! | #REF! | #REF! | #REF! | #REF! | #REF! | #REF! | #REF! | #REF! | #REF! | #REF! | #REF! | #REF! | #REF! | #REF! | #REF!
[12 empty] | AVAQMD |  |  | #REF! | #REF! | #REF! | #REF! | #REF! | #REF! | #REF! | #REF! | #REF! | #REF! | #REF! | #REF! | #REF! | #REF! | #REF! | #REF! | #REF! | #REF! | #REF! | #REF!
SCAQMD
[12 empty] | ABGK |  |  | #REF! | #REF! | #REF! | #REF! | #REF! | #REF! | #REF! | #REF! | #REF! | #REF! | #REF! | #REF! | #REF! | #REF! | #REF! | #REF! | #REF! | #REF! | #REF! | #REF!
[12 empty] | KCAPCD |  |  | #REF! | #REF! | #REF! | #REF! | #REF! | #REF! | #REF! | #REF! | #REF! | #REF! | #REF! | #REF! | #REF! | #REF! | #REF! | #REF! | #REF! | #REF! | #REF! | #REF!
[12 empty] | AVAQMD |  |  | #REF! | #REF! | #REF! | #REF! | #REF! | #REF! | #REF! | #REF! | #REF! | #REF! | #REF! | #REF! | #REF! | #REF! | #REF! | #REF! | #REF! | #REF! | #REF! | #REF!
SCAQMD
[12 empty] | ABFHK |  |  | #REF! | #REF! | #REF! | #REF! | #REF! | #REF! | #REF! | #REF! | #REF! | #REF! | #REF! | #REF! | #REF! | #REF! | #REF! | #REF! | #REF! | #REF! | #REF! | #REF!
[12 empty] | KCAPCD |  |  | #REF! | #REF! | #REF! | #REF! | #REF! | #REF! | #REF! | #REF! | #REF! | #REF! | #REF! | #REF! | #REF! | #REF! | #REF! | #REF! | #REF! | #REF! | #REF! | #REF!
[12 empty] | AVAQMD |  |  | #REF! | #REF! | #REF! | #REF! | #REF! | #REF! | #REF! | #REF! | #REF! | #REF! | #REF! | #REF! | #REF! | #REF! | #REF! | #REF! | #REF! | #REF! | #REF! | #REF!
SCAQMD
[12 empty] | ABFIK |  |  | #REF! | #REF! | #REF! | #REF! | #REF! | #REF! | #REF! | #REF! | #REF! | #REF! | #REF! | #REF! | #REF! | #REF! | #REF! | #REF! | #REF! | #REF! | #REF! | #REF!
[12 empty] | KCAPCD |  |  | #REF! | #REF! | #REF! | #REF! | #REF! | #REF! | #REF! | #REF! | #REF! | #REF! | #REF! | #REF! | #REF! | #REF! | #REF! | #REF! | #REF! | #REF! | #REF! | #REF!
[12 empty] | AVAQMD |  |  | #REF! | #REF! | #REF! | #REF! | #REF! | #REF! | #REF! | #REF! | #REF! | #REF! | #REF! | #REF! | #REF! | #REF! | #REF! | #REF! | #REF! | #REF! | #REF! | #REF!
SCAQMD
Construction Phase | Vehicle Class | No. of Daily Workers | Number of Days | Speed | VMT
|  | Per Construction Phase |  | (mph) | (mi/vehicle-day) | CO2 | CH4 | N2O
All | Light-Duty Truck, catalyst | 217 | 166 | 35 | 80 | 873.1936 | 0.0089598 | 0.024953
Total Worker Trips | [5 empty] | 873.1936 | 0.0089598 | 0.024953

## Helicopter (2)_GHG
Table B-4-Q4. Helicopter Emissions
Helicopter Model | Engine | Assumed Engine | Operating Mode | Fuel Flow (kg/s) | Time in Mode (min) | Emission Incides, g/kg fuel |  |  |  |  | Emissions, lbs/mode |  |  |  | Cruise Mode Emission factor, lbs/hour
Hughes 500E | Allison 250-C20B/R | 250B17B |  |  |  | CO | VOC | NOx | Sox | PM | CO | VOC | NOx | PM | CO | VOC | NOx | PM
|  |  | Taxi Out | 0.008154 | 19 | 2.1998 | 23.0041 | 2.1998 | 1.292 | 4.2 | 0.045082 | 0.47143 | 0.045082 | 0.086072
|  |  | Takeoff | 0.031642 | 10.4 | 6.6 | 0.40268 | 6.6 | 1.292 | 4.2 | 0.2873 | 0.017528 | 0.2873 | 0.18282
|  |  | Climbout | 0.028926 | 0.09 | 5.9811 | 0.40834 | 5.9811 | 1.292 | 4.2 | 0.0020597 | 0.00014062 | 0.0020597 | 0.0014463 | 1.3731 | 0.093745 | 1.3731 | 0.96422
|  |  | Approach | 0.010516 | 10.05 | 2.2006 | 5.9888 | 2.2006 | 1.292 | 4.2 | 0.030765 | 0.083722 | 0.030765 | 0.058716
|  |  | Taxi In | 0.008154 | 7 | 2.1998 | 23.0041 | 2.1998 | 1.292 | 4.2 | 0.016609 | 0.17368 | 0.016609 | 0.031711
[7 empty] | Total per LTO |  |  |  | 0.38181 | 0.74651 | 0.38181 | 0.36077
Mode | Factors (lbs/min) |  |  | Minutes per LTO | Emissions (lb/LTO) | bar: Emission Incides, g/kg fuel CO to Emission Incides, g/kg fuel VOC
| CO | HC | NOX |  | CO | Emission Incides, g/kg fuel CO: HC; Emission Incides, g/kg fuel VOC: NOX
Approach | 0.068678 | 0.0075662 | 0.0032011 | 8.5 | 0.58376 | Emission Incides, g/kg fuel CO: 0.064313; Emission Incides, g/kg fuel VOC: 0.027209
Climb | 0.036868 | 0.0016349 | 0.024361 | 4.33 | 0.15964 | Emission Incides, g/kg fuel CO: 0.0070793; Emission Incides, g/kg fuel VOC: 0.10548
Take-off | 0.034505 | 0.0013254 | 0.029159 | 2.17 | 0.074875 | Emission Incides, g/kg fuel CO: 0.0028761; Emission Incides, g/kg fuel VOC: 0.063275
Idle | 0.10136 | 0.0209 | 0.001045 | 7 | 0.70954 | Emission Incides, g/kg fuel CO: 0.1463; Emission Incides, g/kg fuel VOC: 0.007315
Total per LTO |  |  |  | 22 | 1.5278 | Emission Incides, g/kg fuel CO: 0.22057; Emission Incides, g/kg fuel VOC: 0.20328
* Fuel flow rates and EF's from Federal Aviation Admistration, Emission and Dispersion Modeling System (EDMS)
* Time in mode based on default times in EDMS
Therefore
To calculate lbs/day
Component |  | Emissions (lb/day)
|  | CO | HC | NOX | PM
LTO - light helicopter (Hughes 500) |  | 0.38181 | 0.74651 | 0.38181 | 0.36077
Installation/Demolition - light helicopter, 3 hrs cruise |  | 4.1194 | 0.28123 | 4.1194 | 2.8927
Total Light Helicopter |  | 4.5012 | 1.0277 | 4.5012 | 3.2534
Total |  | 4.5012 | 1.0277 | 4.5012 | 3.2534
* Installation/demolition is assumed to be 3 hours (180 minutes) per event at cruise mode factors
* SOx and PM emissions are negligible
Helicopter GHG Emission Estimates
Table of Factors and Constants
Value | Units | Description
6.84 | lb/gallon | Jet Fuel Density (at 15 degrees C) -- equivalent to 820 kg/m3
142 | lb/hr | Jet Fuel Usage at Idle
20.7602 | gallon/hr | Calculated Usage at Idle
679 | lb/hr | Jet Fuel Usage at Climbout/Approach
99.269 | gallon/hr | Calculated Usage at Climbout/Approach
9.57 | kg CO2/gallon | CO2 emission factor for Jet fuel
0.31 | g N2O/gallon | N2O emission factor for Jet fuel
0.27 | g CH4/gallon | CH4 emission factor for Jet fuel
* Fuel usage rates from EPA AP-42, Table II-1-8, Modal Emission Rates - Military Aircraft Engines
* Fuel density from air BP Handbook of Products - © Air BP Ltd. 2000
* Emission factors from California Climate Action Registry's General Reporting Protocol 3.1
GHG Emissions
Component |  | Time in mode (hrs) | Emissions (tonnes/day) |  |  | Emission Incides, g/kg fuel VOC: Days of Operation; Emission Incides, g/kg fuel NOx: Emissions (total tonnes)
|  |  | CO2 | N2O | CH4 | Emission Incides, g/kg fuel CO: CO2e; Emission Incides, g/kg fuel NOx: CO2; Emission Incides, g/kg fuel Sox: N2O; Emission Incides, g/kg fuel PM: CH4; Emissions, lbs/mode CO: CO2e
Light Helicopter
LTO - Idle |  | 0.43333 | 0.086093 | 1.3335e-05 | 1.1614e-05 | Emission Incides, g/kg fuel CO: 0.09047; Emission Incides, g/kg fuel VOC: 44; Emission Incides, g/kg fuel NOx: 3.7881; Emission Incides, g/kg fuel Sox: 0.00058675; Emission Incides, g/kg fuel PM: 0.00034843; Emissions, lbs/mode CO: 3.9773
LTO - Other |  | 0.34233 | 0.068013 | 1.0535e-05 | 9.1754e-06 | Emission Incides, g/kg fuel CO: 0.071472; Emission Incides, g/kg fuel NOx: 2.9926; Emission Incides, g/kg fuel Sox: 0.00046353; Emission Incides, g/kg fuel PM: 0.00027526; Emissions, lbs/mode CO: 3.1421
Installation |  | 3 | 0.59603 | 9.232e-05 | 8.0408e-05 | Emission Incides, g/kg fuel CO: 0.62633; Emission Incides, g/kg fuel NOx: 26.2252; Emission Incides, g/kg fuel Sox: 0.0040621; Emission Incides, g/kg fuel PM: 0.0024122; Emissions, lbs/mode CO: 27.5351
Total per Installation |  | 3.7757 | 0.75013 | 0.00011619 | 0.0001012 | Emission Incides, g/kg fuel CO: 0.78828; Emission Incides, g/kg fuel NOx: 33.0058; Emission Incides, g/kg fuel Sox: 0.0051124; Emission Incides, g/kg fuel PM: 0.0030359; Emissions, lbs/mode CO: 34.6544
* Jet Fuel usage was based on fuel usage time spent in approach, idle, and takeoff for each LTO and 3 hours for installation

## Summary_GHG
Table B-5-Q4. Total GHG Emissions, metric tons
Total Construction Emissions, metric tons
| CO2 | CH4 | N2O
Construction Equipment | 1843.2648 | 0.16269 | 1.4298
Construction Truck Trips | 3349.506 | 0.1914 | 0.085801
Worker Trips | 873.1936 | 0.0089598 | 0.024953
Helicopter | 33.0058 | 0.0051124 | 0.0030359
Total | 6098.9703 | 0.36816 | 1.5436 | 6585.2126

## Offroad Tiers EF (3)_GHG (hidden)
Table B-6. ARB and USEPA Off-Road Compression-Ignition (Diesel) Engine Standards (NMHC+NOx/CO/PM in g/bhp-hr). When ARB and USEPA standards differ, the standards shown here represent the more stringent of the two. | [22 empty] | TIER 2 Emission Factors | [5 empty] | TIER 3 Emission Factors | [5 empty] | Composite Emission Factors - 70% Tier 2, 30% Tier 3 |  |  | % reduction from TIER 2 to TIER 3
[23 empty] | NOx |  | CO |  | PM |  | NOx |  | CO |  | PM |  | NOx | CO | PM | NOx | CO | PM
Maximum horsepower | 1995 | 1996 | 1997 | 1998 | 1999 | 2000 | 2001 | 2002 | 2003 | 2004 | 2005 | 2006 | 2007 | 2008 | 2009 | 2010 | 2011 | 2012 | 2013 | 2014 | 2015+ | Maximum horsepower | g/bhp-hr | lb/bhp-hr | g/bhp-hr | lb/bhp-hr | g/bhp-hr | lb/bhp-hr | g/bhp-hr | lb/bhp-hr | g/bhp-hr | lb/bhp-hr | g/bhp-hr | lb/bhp-hr | lb/bhp-hr | lb/bhp-hr | lb/bhp-hr
<11 | 1995: See Table 2 footnote (a); 2000: 7.8 / 6.0 / 0.75; 2005: 5.6 / 6.0 / 0.6; 2008: 5.6 / 6.0 / 0.30a | <11 | 5.32 | 0.011728 | 6 | 0.013228 | 0.6 | 0.0013228 | 5.32 | 0.011728 | 6 | 0.013228 | 0.6 | 0.0013228 | 0.011728 | 0.013228 | 0.0013228 | 0% | 0% | 0%
11hp<25 | 2000: 7.1 / 4.9 / 0.60; 2005: 5.6 / 4.9 / 0.60; 2008: 5.6 / 4.9 / 0.30 | 11hp<25 | 5.32 | 0.011728 | 4.9 | 0.010802 | 0.6 | 0.0013228 | 5.32 | 0.011728 | 4.9 | 0.010802 | 0.6 | 0.0013228 | 0.011728 | 0.010802 | 0.0013228 | 0% | 0% | 0%
25hp<50 | 1995: -; 2000: 7.1 /4.1 / 0.60; 2004: 5.6 / 4.1 / 0.45; 2008: 5.6 / 4.1 / 0.22; 2013: 3.5 / 4.1 / 0.02 | 25hp<50 | 5.32 | 0.011728 | 4.1 | 0.0090388 | 0.45 | 0.00099206 | 5.32 | 0.011728 | 4.1 | 0.0090388 | 0.45 | 0.00099206 | 0.011728 | 0.0090388 | 0.00099206 | 0% | 0% | 0%
50hp< 75 | 2004: 5.6 / 3.7 / 0.30; 2008: 3.5 / 3.7 / 0.22c; 2013: 3.5 / 3.7 / 0.02c | 50hp< 75 | 5.32 | 0.011728 | 3.7 | 0.008157 | 0.3 | 0.00066138 | 5.32 | 0.011728 | 3.7 | 0.008157 | 0.3 | 0.00066138 | 0.011728 | 0.008157 | 0.00066138 | 0% | 0% | 0%
75hp<100 | 2000: - / 6.9 / - / - b; 2008: 3.5 / 3.7 / 0.30; 2012: 0.14 / 2.5 / 3.7 / 0.015b,d; 2015+: 0.14 / 0.30 / 3.7 / 0.015b | 75hp<100 | 5.32 | 0.011728 | 3.7 | 0.008157 | 0.3 | 0.00066138 | 3.325 | 0.0073302 | 3.7 | 0.008157 | 0.3 | 0.00066138 | 0.010409 | 0.008157 | 0.00066138 | 37.5% | 0% | 0%
100hp<175 | 2003: 4.9 / 3.7 / 0.22; 2007: 3.0 / 3.7 / 0.22 | 100hp<175 | 4.655 | 0.010262 | 3.7 | 0.008157 | 0.22 | 0.00048501 | 2.85 | 0.0062831 | 3.7 | 0.008157 | 0.22 | 0.00048501 | 0.0090686 | 0.008157 | 0.00048501 | 38.78% | 0% | 0%
175hp<300 | 2003: 4.9 / 2.6 / 0.15; 2006: 3.0 / 2.6 / 0.15e; 2011: 0.14 / 1.5 / 2.6 / 0.015b,d; 2015+: 0.14 / 0.30 / 2.2 / 0.015b | 175hp<300 | 4.655 | 0.010262 | 2.6 | 0.0057319 | 0.15 | 0.00033069 | 2.85 | 0.0062831 | 2.6 | 0.0057319 | 0.15 | 0.00033069 | 0.0090686 | 0.0057319 | 0.00033069 | 38.78% | 0% | 0%
300hp<600 | 1995: -; 1998: 1.0 / 6.9 / 8.5 / 0.40b; 2003: 4.8 / 2.6 / 0.15 | 300hp<600 | 4.56 | 0.010053 | 2.6 | 0.0057319 | 0.15 | 0.00033069 | 2.85 | 0.0062831 | 2.6 | 0.0057319 | 0.15 | 0.00033069 | 0.008922 | 0.0057319 | 0.00033069 | 37.5% | 0% | 0%
600hp750 | [21 empty] | 600hp750 | 4.56 | 0.010053 | 2.6 | 0.0057319 | 0.15 | 0.00033069 | 2.85 | 0.0062831 | 2.6 | 0.0057319 | 0.15 | 0.00033069 | 0.008922 | 0.0057319 | 0.00033069 | 37.5% | 0% | 0% | bar: 1996 to 2005; 2014 to 2015+
Mobile Machines > 750hp | 1995: -; 2000: 1.0 / 6.9 / 8.5 / 0.40b; 2006: 4.8 / 2.6 / 0.15; 2011: 0.30 / 2.6 / 2.6 / 0.07b; 2015+: 0.14 / 2.6 / 2.6 / 0.03b | Mobile Machines > 750hp | 4.56 | 0.010053 | 2.6 | 0.0057319 | 0.15 | 0.00033069 | 4.56 | 0.010053 | 2.6 | 0.0057319 | 0.15 | 0.00033069 | 0.010053 | 0.0057319 | 0.00033069 | 0% | 0% | 0%
[23 empty] | 4.56 | 0.010053 | 2.6 | 0.0057319 | 0.15 | 0.00033069 | 4.56 | 0.010053 | 2.6 | 0.0057319 | 0.15 | 0.00033069 | 0.010053 | 0.0057319 | 0.00033069 | 0% | 0% | 0%
750hp<GEN 1200hp | 2015+: 0.14 / 0.50 / 2.6 / 0.02b | 750hp<GEN 1200hp | 4.56 | 0.010053 | 2.6 | 0.0057319 | 0.15 | 0.00033069 | 4.56 | 0.010053 | 2.6 | 0.0057319 | 0.15 | 0.00033069 | 0.010053 | 0.0057319 | 0.00033069 | 0% | 0% | 0%
GEN>1200 hp | 2011: 0.30 / 0.50 / 2.6 / 0.07b | GEN>1200 hp | 4.56 | 0.010053 | 2.6 | 0.0057319 | 0.15 | 0.00033069 | 4.56 | 0.010053 | 2.6 | 0.0057319 | 0.15 | 0.00033069 | 0.010053 | 0.0057319 | 0.00033069 | 0% | 0% | 0%
a) The PM standard for hand-start, air cooled, direct injection engines below 11 hp may be delayed until 2010 and be set at 0.45 g/bhp-hr.
b) Standards given are NMHC/NOx/CO/PM in g/bhp-hr.
c) Engine families in this power category may alternately meet Tier 3 PM standards (0.30 g/bhp-hr) from 2008-2011 in exchange for introducing final PM standards in 2012.
d) The implementation schedule shown is the three-year alternate NOx approach. Other schedules are available.
e) Certain manufacturers have agreed to comply with these standards by 2005.
| 2000: : Tier 1; 2004: : Tier 2; 2008: : Tier 3; 2013: : Tier 4 Interim / Final |  |  | : Tier 2 |  |  |  | : Tier 3

## Operational Trucks (2)_GHG (hidden)
Table B-7. Operational Truck Trips
Vehicle | Vehicle Class | Peak No. of Trucks per day | Speed | VMT | CO2 | CH4 | N2O | Emissions, lbs/day |  |  | Total GHG Emissions, metric tons/year
|  |  | (mph) | (mi/vehicle-day) | Running Exhaust (g/mi) | Running Exhaust (g/mi) | Running Exhaust (g/mi) | CO2 | CH4 | N2O | CO2 | CH4 | N2O
Operations
Pick-Up Trucks | Light Duty Truck 1, Diesel | 2 | 30 | 60 | 247.933 | 0.014168 | 0.0063511 | 65.5922 | 0.0037481 | 0.0016802 | 0.35703 | 2.0402e-05 | 9.1457e-06
Pick-Up Trucks, Crew Cab | Light Duty Truck 1, Diesel | 2 | 30 | 60 | 247.933 | 0.014168 | 0.0063511 | 65.5922 | 0.0037481 | 0.0016802 | 0.35703 | 2.0402e-05 | 9.1457e-06
Aerial Bucket Truck | Light Heavy Duty Truck, Diesel | 2 | 30 | 60 | 504.2223 | 0.028813 | 0.012916 | 133.3951 | 0.0076226 | 0.003417 | 0.72609 | 4.1491e-05 | 1.86e-05
Subtotal | [7 empty] | 264.5795 | 0.015119 | 0.0067775 | 1.4401 | 8.2294e-05 | 3.6891e-05
Operations | [7 empty] | 264.5795 | 0.015119 | 0.0067775 | 1.4401 | 8.2294e-05 | 3.6891e-05
Assume trucks would be used for inspection and maintenance operations monthly for the purpose of estimating total GHG emissions
2012 Emission Factors from EMFAC2007, average temp 60F; SCAB
Paved Road Fugitive Dust
EPA's AP-42, Section 13.2.1, November 2006
E = k(sL/2)^0.65 x (W/3)^1.5 - C
For LDT assume 2 tons/vehicle, MDT assume 13 tons/vehicle, HDT assume 20 tons/vehicle
Assume silt loading for 10,000 ADT roadways = 0.03 g/m3
Assume k = 0.016 PM10
Assume 6 miles in addition for track-out for PM10
Emission Factors
PM10, LDT | 9.8123e-05
PM10, MDT | 0.0089448
PM10, HDT | 0.017496

## Operational Worker Trips(2)_GHG (hidden)
Table B-8. Operational Worker Trips
Construction Phase | Vehicle Class | No. of Daily Workers | Speed | VMT | CO2 |  | CH4 |  | N2O
|  | Per Construction Phase | (mph) | (mi/vehicle-day) | Running Exhaust (g/mi) | Start-Up (g/vehicle-day) | Running Exhaust (g/mi) | Start-Up (g/vehicle-day) | Running Exhaust (g/mi) | Start-Up (g/vehicle-day)
Operations | Light-Duty Truck, catalyst | 9 | 35 | 80 | 297.3955 | 448.5482 | 0.0028329 | 0.022096 | 0.0085373 | 0.0097223
EMFAC2011 emission factors for 2016
Assume startup after 8 hours
Assume 45 minutes run time total | [13 empty] | #REF! | #REF! | #REF! | #REF! | #REF! | #REF! | #REF! | #REF! | #REF! | #REF! | #REF! | #REF! | #REF! | #REF! | #REF! | #REF! | #REF! | #REF! | #REF! | #REF!
2009 Emission Factors from EMFAC2007, average temp 60F; South Coast Air Basin | [11 empty] | lbs/mile
[14 empty] | Emissions, lbs/day | [9 empty] | Total Emissions, tons
[14 empty] | CO | NOx | VOCs | SOx | PM10 | PM2.5 | Paved Road Fugitive Dust PM10 | Paved Road Fugitive Dust PM2.5 | CO2 | CH4 | CO | NOx | VOCs | SOx | PM10 | PM2.5 | Paved Road Fugitive Dust PM10 | Paved Road Fugitive Dust PM2.5 | CO2 | CH4
Paved Road Fugitive Dust | [10 empty] | KCAPCD | Segment | Length | #REF! | #REF! | #REF! | #REF! | #REF! | #REF! | #REF! | #REF! | #REF! | #REF! | #REF! | #REF! | #REF! | #REF! | #REF! | #REF! | #REF! | #REF! | #REF! | #REF!
EPA's AP-42, Section 13.2.1, November 2006 | [11 empty] | A | 13.25 | #REF! | #REF! | #REF! | #REF! | #REF! | #REF! | #REF! | #REF! | #REF! | #REF! | #REF! | #REF! | #REF! | #REF! | #REF! | #REF! | #REF! | #REF! | #REF! | #REF!
E = k(sL/2)^0.65 x (W/3)^1.5 - C | [11 empty] | B | 20.299 | #REF! | #REF! | #REF! | #REF! | #REF! | #REF! | #REF! | #REF! | #REF! | #REF! | #REF! | #REF! | #REF! | #REF! | #REF! | #REF! | #REF! | #REF! | #REF! | #REF!
For light-duty trucks assume 2 tons/vehicle | [11 empty] | C | 21.68 | #REF! | #REF! | #REF! | #REF! | #REF! | #REF! | #REF! | #REF! | #REF! | #REF! | #REF! | #REF! | #REF! | #REF! | #REF! | #REF! | #REF! | #REF! | #REF! | #REF!
Assume silt loading for 10,000 ADT roadways = 0.03 g/m3 | [11 empty] | D | 9.3047 | #REF! | #REF! | #REF! | #REF! | #REF! | #REF! | #REF! | #REF! | #REF! | #REF! | #REF! | #REF! | #REF! | #REF! | #REF! | #REF! | #REF! | #REF! | #REF! | #REF!
Assume k = 0.016 PM10 | [11 empty] | E | 5.0348 | #REF! | #REF! | #REF! | #REF! | #REF! | #REF! | #REF! | #REF! | #REF! | #REF! | #REF! | #REF! | #REF! | #REF! | #REF! | #REF! | #REF! | #REF! | #REF! | #REF!
Assume 6 miles in addition for track-out for PM10 | [11 empty] | F | 0 | #REF! | #REF! | #REF! | #REF! | #REF! | #REF! | #REF! | #REF! | #REF! | #REF! | #REF! | #REF! | #REF! | #REF! | #REF! | #REF! | #REF! | #REF! | #REF! | #REF!
Emission Factors | [11 empty] | G | 0 | #REF! | #REF! | #REF! | #REF! | #REF! | #REF! | #REF! | #REF! | #REF! | #REF! | #REF! | #REF! | #REF! | #REF! | #REF! | #REF! | #REF! | #REF! | #REF! | #REF!
PM10 | 9.8123e-05 | [10 empty] | H | 0 | #REF! | #REF! | #REF! | #REF! | #REF! | #REF! | #REF! | #REF! | #REF! | #REF! | #REF! | #REF! | #REF! | #REF! | #REF! | #REF! | #REF! | #REF! | #REF! | #REF!
[12 empty] | I | 0
[11 empty] | AVAQMD | Segment | Length | #REF! | #REF! | #REF! | #REF! | #REF! | #REF! | #REF! | #REF! | #REF! | #REF! | #REF! | #REF! | #REF! | #REF! | #REF! | #REF! | #REF! | #REF! | #REF! | #REF!
Unpaved Road Fugitive Dust | [11 empty] | A | 0 | #REF! | #REF! | #REF! | #REF! | #REF! | #REF! | #REF! | #REF! | #REF! | #REF! | #REF! | #REF! | #REF! | #REF! | #REF! | #REF! | #REF! | #REF! | #REF! | #REF!
EPA's AP-42, Section 13.2.2 | [11 empty] | B | 6.201 | #REF! | #REF! | #REF! | #REF! | #REF! | #REF! | #REF! | #REF! | #REF! | #REF! | #REF! | #REF! | #REF! | #REF! | #REF! | #REF! | #REF! | #REF! | #REF! | #REF!
Industrial Roads | [11 empty] | C | 0 | #REF! | #REF! | #REF! | #REF! | #REF! | #REF! | #REF! | #REF! | #REF! | #REF! | #REF! | #REF! | #REF! | #REF! | #REF! | #REF! | #REF! | #REF! | #REF! | #REF!
E = k (s/12)^a x (W/3)^b | [11 empty] | D | 9.8038 | #REF! | #REF! | #REF! | #REF! | #REF! | #REF! | #REF! | #REF! | #REF! | #REF! | #REF! | #REF! | #REF! | #REF! | #REF! | #REF! | #REF! | #REF! | #REF! | #REF!
Assume 61% control efficiency for watering 3 x daily | [11 empty] | E | 7.2452 | #REF! | #REF! | #REF! | #REF! | #REF! | #REF! | #REF! | #REF! | #REF! | #REF! | #REF! | #REF! | #REF! | #REF! | #REF! | #REF! | #REF! | #REF! | #REF! | #REF!
For light-duty trucks assume 2 tons/vehicle | [11 empty] | F | 3.6 | #REF! | #REF! | #REF! | #REF! | #REF! | #REF! | #REF! | #REF! | #REF! | #REF! | #REF! | #REF! | #REF! | #REF! | #REF! | #REF! | #REF! | #REF! | #REF! | #REF!
k = 1.5 for PM10, 0.15 for PM2.5 | [11 empty] | G | 6.1984 | #REF! | #REF! | #REF! | #REF! | #REF! | #REF! | #REF! | #REF! | #REF! | #REF! | #REF! | #REF! | #REF! | #REF! | #REF! | #REF! | #REF! | #REF! | #REF! | #REF!
s = 8.5, a = 0.9, b = 0.45 | [11 empty] | H | 5.1995 | #REF! | #REF! | #REF! | #REF! | #REF! | #REF! | #REF! | #REF! | #REF! | #REF! | #REF! | #REF! | #REF! | #REF! | #REF! | #REF! | #REF! | #REF! | #REF! | #REF!
Emission Factors | [11 empty] | I | 17.7142
PM10 | 0.35738
PM2.5 | 0.035738 | [9 empty] | SCAQMD | Segment | Length | #REF! | #REF! | #REF! | #REF! | #REF! | #REF! | #REF! | #REF! | #REF! | #REF! | #REF! | #REF! | #REF! | #REF! | #REF! | #REF! | #REF! | #REF! | #REF! | #REF!
[12 empty] | A | 0 | #REF! | #REF! | #REF! | #REF! | #REF! | #REF! | #REF! | #REF! | #REF! | #REF! | #REF! | #REF! | #REF! | #REF! | #REF! | #REF! | #REF! | #REF! | #REF! | #REF!
[12 empty] | B | 0 | #REF! | #REF! | #REF! | #REF! | #REF! | #REF! | #REF! | #REF! | #REF! | #REF! | #REF! | #REF! | #REF! | #REF! | #REF! | #REF! | #REF! | #REF! | #REF! | #REF!
[12 empty] | C | 0 | #REF! | #REF! | #REF! | #REF! | #REF! | #REF! | #REF! | #REF! | #REF! | #REF! | #REF! | #REF! | #REF! | #REF! | #REF! | #REF! | #REF! | #REF! | #REF! | #REF!
[12 empty] | D | 16.5416 | #REF! | #REF! | #REF! | #REF! | #REF! | #REF! | #REF! | #REF! | #REF! | #REF! | #REF! | #REF! | #REF! | #REF! | #REF! | #REF! | #REF! | #REF! | #REF! | #REF!
[12 empty] | E | 0 | #REF! | #REF! | #REF! | #REF! | #REF! | #REF! | #REF! | #REF! | #REF! | #REF! | #REF! | #REF! | #REF! | #REF! | #REF! | #REF! | #REF! | #REF! | #REF! | #REF!
[12 empty] | F | 0 | #REF! | #REF! | #REF! | #REF! | #REF! | #REF! | #REF! | #REF! | #REF! | #REF! | #REF! | #REF! | #REF! | #REF! | #REF! | #REF! | #REF! | #REF! | #REF! | #REF!
[12 empty] | G | 14.6016 | #REF! | #REF! | #REF! | #REF! | #REF! | #REF! | #REF! | #REF! | #REF! | #REF! | #REF! | #REF! | #REF! | #REF! | #REF! | #REF! | #REF! | #REF! | #REF! | #REF!
[12 empty] | H | 14.5705 | #REF! | #REF! | #REF! | #REF! | #REF! | #REF! | #REF! | #REF! | #REF! | #REF! | #REF! | #REF! | #REF! | #REF! | #REF! | #REF! | #REF! | #REF! | #REF! | #REF!
[12 empty] | I | 14.1458
[14 empty] | CO | NOx | ROG | SOx | PM10 | PM2.5 | Paved Road Fugitive Dust PM10 | Paved Road Fugitive Dust PM2.5 | CO2 | CH4 | CO | NOx | VOCs | SOx | PM10 | PM2.5 | Paved Road Fugitive Dust PM10 | Paved Road Fugitive Dust PM2.5 | CO2 | CH4
Alternative Corridors
[11 empty] | ACDJK |  |  | #REF! | #REF! | #REF! | #REF! | #REF! | #REF! | #REF! | #REF! | #REF! | #REF! | #REF! | #REF! | #REF! | #REF! | #REF! | #REF! | #REF! | #REF! | #REF! | #REF!
[11 empty] | KCAPCD |  |  | #REF! | #REF! | #REF! | #REF! | #REF! | #REF! | #REF! | #REF! | #REF! | #REF! | #REF! | #REF! | #REF! | #REF! | #REF! | #REF! | #REF! | #REF! | #REF! | #REF!
[11 empty] | AVAQMD |  |  | #REF! | #REF! | #REF! | #REF! | #REF! | #REF! | #REF! | #REF! | #REF! | #REF! | #REF! | #REF! | #REF! | #REF! | #REF! | #REF! | #REF! | #REF! | #REF! | #REF!
SCAQMD
[11 empty] | ACEGK |  |  | #REF! | #REF! | #REF! | #REF! | #REF! | #REF! | #REF! | #REF! | #REF! | #REF! | #REF! | #REF! | #REF! | #REF! | #REF! | #REF! | #REF! | #REF! | #REF! | #REF!
[11 empty] | KCAPCD |  |  | #REF! | #REF! | #REF! | #REF! | #REF! | #REF! | #REF! | #REF! | #REF! | #REF! | #REF! | #REF! | #REF! | #REF! | #REF! | #REF! | #REF! | #REF! | #REF! | #REF!
[11 empty] | AVAQMD |  |  | #REF! | #REF! | #REF! | #REF! | #REF! | #REF! | #REF! | #REF! | #REF! | #REF! | #REF! | #REF! | #REF! | #REF! | #REF! | #REF! | #REF! | #REF! | #REF! | #REF!
SCAQMD
[11 empty] | ACEFHK |  |  | #REF! | #REF! | #REF! | #REF! | #REF! | #REF! | #REF! | #REF! | #REF! | #REF! | #REF! | #REF! | #REF! | #REF! | #REF! | #REF! | #REF! | #REF! | #REF! | #REF!
[11 empty] | KCAPCD |  |  | #REF! | #REF! | #REF! | #REF! | #REF! | #REF! | #REF! | #REF! | #REF! | #REF! | #REF! | #REF! | #REF! | #REF! | #REF! | #REF! | #REF! | #REF! | #REF! | #REF!
[11 empty] | AVAQMD |  |  | #REF! | #REF! | #REF! | #REF! | #REF! | #REF! | #REF! | #REF! | #REF! | #REF! | #REF! | #REF! | #REF! | #REF! | #REF! | #REF! | #REF! | #REF! | #REF! | #REF!
SCAQMD
[11 empty] | ACEFIK |  |  | #REF! | #REF! | #REF! | #REF! | #REF! | #REF! | #REF! | #REF! | #REF! | #REF! | #REF! | #REF! | #REF! | #REF! | #REF! | #REF! | #REF! | #REF! | #REF! | #REF!
[11 empty] | KCAPCD |  |  | #REF! | #REF! | #REF! | #REF! | #REF! | #REF! | #REF! | #REF! | #REF! | #REF! | #REF! | #REF! | #REF! | #REF! | #REF! | #REF! | #REF! | #REF! | #REF! | #REF!
[11 empty] | AVAQMD |  |  | #REF! | #REF! | #REF! | #REF! | #REF! | #REF! | #REF! | #REF! | #REF! | #REF! | #REF! | #REF! | #REF! | #REF! | #REF! | #REF! | #REF! | #REF! | #REF! | #REF!
SCAQMD
[11 empty] | ABGK |  |  | #REF! | #REF! | #REF! | #REF! | #REF! | #REF! | #REF! | #REF! | #REF! | #REF! | #REF! | #REF! | #REF! | #REF! | #REF! | #REF! | #REF! | #REF! | #REF! | #REF!
[11 empty] | KCAPCD |  |  | #REF! | #REF! | #REF! | #REF! | #REF! | #REF! | #REF! | #REF! | #REF! | #REF! | #REF! | #REF! | #REF! | #REF! | #REF! | #REF! | #REF! | #REF! | #REF! | #REF!
[11 empty] | AVAQMD |  |  | #REF! | #REF! | #REF! | #REF! | #REF! | #REF! | #REF! | #REF! | #REF! | #REF! | #REF! | #REF! | #REF! | #REF! | #REF! | #REF! | #REF! | #REF! | #REF! | #REF!
SCAQMD
[11 empty] | ABFHK |  |  | #REF! | #REF! | #REF! | #REF! | #REF! | #REF! | #REF! | #REF! | #REF! | #REF! | #REF! | #REF! | #REF! | #REF! | #REF! | #REF! | #REF! | #REF! | #REF! | #REF!
[11 empty] | KCAPCD |  |  | #REF! | #REF! | #REF! | #REF! | #REF! | #REF! | #REF! | #REF! | #REF! | #REF! | #REF! | #REF! | #REF! | #REF! | #REF! | #REF! | #REF! | #REF! | #REF! | #REF!
[11 empty] | AVAQMD |  |  | #REF! | #REF! | #REF! | #REF! | #REF! | #REF! | #REF! | #REF! | #REF! | #REF! | #REF! | #REF! | #REF! | #REF! | #REF! | #REF! | #REF! | #REF! | #REF! | #REF!
SCAQMD
[11 empty] | ABFIK |  |  | #REF! | #REF! | #REF! | #REF! | #REF! | #REF! | #REF! | #REF! | #REF! | #REF! | #REF! | #REF! | #REF! | #REF! | #REF! | #REF! | #REF! | #REF! | #REF! | #REF!
[11 empty] | KCAPCD |  |  | #REF! | #REF! | #REF! | #REF! | #REF! | #REF! | #REF! | #REF! | #REF! | #REF! | #REF! | #REF! | #REF! | #REF! | #REF! | #REF! | #REF! | #REF! | #REF! | #REF!
[11 empty] | AVAQMD |  |  | #REF! | #REF! | #REF! | #REF! | #REF! | #REF! | #REF! | #REF! | #REF! | #REF! | #REF! | #REF! | #REF! | #REF! | #REF! | #REF! | #REF! | #REF! | #REF! | #REF!
SCAQMD
Construction Phase | Vehicle Class | No. of Daily Workers | Speed | VMT | Emissions, lbs/day |  |  | Total GHG Emissions, metric tons/year
|  | Per Construction Phase | (mph) | (mi/vehicle-day) | CO2 | CH4 | N2O | CO2 | CH4 | N2O
Operations | Light-Duty Truck, catalyst | 9 | 35 | 80 | 480.9667 | 0.0049352 | 0.013745 | 2.618 | 2.6863e-05 | 7.4814e-05
Worker Trips |  | 9 | - | - | 480.9667 | 0.0049352 | 0.013745 | 2.618 | 2.6863e-05 | 7.4814e-05
Assume workers would conduct inspection and maintenance operations monthly for the purpose of estimating total GHG emissions

## Op. Emissions_GHG (hidden)
Table B-9. Operational GHG Emissions, Summary
Operational Emissions, metric tons/year
Source | CO2 | CH4 | N2O | CO2e
Truck Trips | 1.4401 | 8.2294e-05 | 3.6891e-05 | 1.4533
Worker Trips | 2.618 | 2.6863e-05 | 7.4814e-05 | 2.6417
Total | 4.0581 | 0.00010916 | 0.0001117 | 4.0951