## 2016 Equipment Segment A
Table A-1-Q7. 2016 Maximum Daily Construction Emissions, Construction Heavy Equipment Use, Segment A
[5 empty] | Emission Factors | [11 empty] | Emissions
Equipment/Phase | Source | FUEL | HP | Load Factor | ROG (lb/bhp-hr) | CO (lb/bhp- hr) | NOX (lb/bhp-hr) | SOX (lb/bhp-hr) | PM10 (lb/bhp-hr) | PM2.5 (lb/bhp-hr) | CO2 (lb/bhp-hr) | CH4 (lb/bhp-hr) | N2O (lb/bhp-hr) | No of Equipment | Hrs Per Day | Days in Service | ROG lbs/day | CO lbs/day | NOX lbs/day | SOX lbs/day | PM10 lbs/day | PM2.5 lbs/day | CO2 lbs/day | CH4 lbs/day | N2O lbs/day
Construction Inspection
OFFROAD Equipment
Wire and Structure Removals
Generator | CalEEMod User's Guide, Appendix D, 2016 Generators, 26/50 hp; 70% Tier2/Tier3 emission factors from Table A-29 for CO, NOx, and PM. | DIESEL | 50 | 0.74 | 0.0025265 | 0.0090388 | 0.011728 | 1.3228e-05 | 0.00099206 | 0.00088294 | 1.2529 | 0.00011464 | 0.0011142 | 1 | 10 |  | 0.93481 | 3.3444 | 4.3395 | 0.0048943 | 0.36706 | 0.32669 | 463.5698 | 0.042417 | 0.41225
Air Compressors | CalEEMod User's Guide, Appendix D, 2016 Air Compressors, 51/120 hp for ROG, SOx, CO2, and CH4; 70% Tier2/Tier3 emission factors from Table A-29 for CO, NOx, and PM. | DIESEL | 78 | 0.48 | 0.0016402 | 0.008157 | 0.011728 | 1.3228e-05 | 0.00066138 | 0.00058862 | 1.2529 | 0.00014771 | 0.0011142 | 1 | 10 |  | 0.61411 | 3.054 | 4.3911 | 0.0049525 | 0.24762 | 0.22038 | 469.0825 | 0.055303 | 0.41716
Backhoe | CalEEMod User's Guide, Appendix D, 2016 Tractor/Loader/Backhoe, 51/120 hp for ROG, SOx, CO2, and CH4; 70% Tier2/Tier3 emission factors from Table A-29 for CO, NOx, and PM. | DIESEL | 97 | 0.37 | 0.0012699 | 0.008157 | 0.011728 | 1.3228e-05 | 0.00066138 | 0.00058862 | 1.2529 | 0.00011244 | 0.0011142 | 1 | 10 |  | 0.45576 | 2.9275 | 4.2093 | 0.0047475 | 0.23737 | 0.21126 | 449.6627 | 0.040353 | 0.39989
Crane | CalEEMod User's Guide, Appendix D, 2016 Cranes, 176/250 hp for ROG, SOx, CO2, and CH4; 70% Tier2/Tier3 emission factors from Table A-29 for CO, NOx, and PM. | DIESEL | 226 | 0.29 | 0.00097665 | 0.008157 | 0.0090686 | 1.3228e-05 | 0.00033069 | 0.00029431 | 1.2529 | 8.8185e-05 | 0.00086151 | 2 | 5 |  | 0.6401 | 5.3461 | 5.9435 | 0.0086695 | 0.21673 | 0.19289 | 821.145 | 0.057797 | 0.56464
Mower | CalEEMod User's Guide, Appendix D, 2016 Other Construction Equipment, 15/25 hp for ROG, SOx, CO2, and CH4; 70% Tier2/Tier3 emission factors from Table A-29 for CO, NOx, and PM. | DIESEL | 25 | 0.42 | 0.0015102 | 0.010802 | 0.011728 | 1.3228e-05 | 0.00099206 | 0.00088294 | 1.2529 | 0.00013448 | 0.0011142 | 1 | 5 |  | 0.079284 | 0.56713 | 0.61574 | 0.00069446 | 0.052083 | 0.046354 | 65.7768 | 0.0070603 | 0.058495
Wire Puller | CalEEMod User's Guide, Appendix D, 2016 Other Construction Equipment, 121/175 hp for ROG, SOx, CO2, and CH4; 70% Tier2/Tier3 emission factors from Table A-29 for CO, NOx, and PM. | DIESEL | 171 | 0.42 | 0.0008554 | 0.008157 | 0.010409 | 1.3228e-05 | 0.00048501 | 0.00043166 | 1.2529 | 7.7162e-05 | 0.00098885 | 3 | 5 |  | 0.92152 | 8.7875 | 11.2136 | 0.01425 | 0.5225 | 0.46502 | 1349.7399 | 0.083127 | 1.0653
Wire Tensioner | CalEEMod User's Guide, Appendix D, 2016 Other Construction Equipment, 121/175 hp for ROG, SOx, CO2, and CH4; 70% Tier2/Tier3 emission factors from Table A-29 for CO, NOx, and PM. | DIESEL | 171 | 0.42 | 0.0008554 | 0.008157 | 0.010409 | 1.3228e-05 | 0.00048501 | 0.00043166 | 1.2529 | 7.7162e-05 | 0.00098885 | 3 | 5 |  | 0.92152 | 8.7875 | 11.2136 | 0.01425 | 0.5225 | 0.46502 | 1349.7399 | 0.083127 | 1.0653
Foundation Construction
Air Compressors | CalEEMod User's Guide, Appendix D, 2016 Air Compressors, 51/120 hp for ROG, SOx, CO2, and CH4; 70% Tier2/Tier3 emission factors from Table A-29 for CO, NOx, and PM. | DIESEL | 78 | 0.48 | 0.0016402 | 0.008157 | 0.011728 | 1.3228e-05 | 0.00066138 | 0.00058862 | 1.2529 | 0.00014771 | 0.0011142 | 1 | 10 |  | 0.61411 | 3.054 | 4.3911 | 0.0049525 | 0.24762 | 0.22038 | 469.0825 | 0.055303 | 0.41716
Crane | CalEEMod User's Guide, Appendix D, 2016 Cranes, 176/250 hp for ROG, SOx, CO2, and CH4; 70% Tier2/Tier3 emission factors from Table A-29 for CO, NOx, and PM. | DIESEL | 226 | 0.29 | 0.00097665 | 0.008157 | 0.0090686 | 1.3228e-05 | 0.00033069 | 0.00029431 | 1.2529 | 8.8185e-05 | 0.00086151 | 1 | 5 |  | 0.32005 | 2.673 | 2.9718 | 0.0043348 | 0.10837 | 0.096446 | 410.5725 | 0.028898 | 0.28232
Drill Rig | CalEEMod User's Guide, Appendix D, 2016 Bore/Drill Rigs, 51/120 hp for ROG, SOx, CO2, and CH4; 70% Tier2/Tier3 emission factors from Table A-29 for CO, NOx, and PM. | DIESEL | 82 | 0.5 | 0.00056659 | 0.008157 | 0.011728 | 1.3228e-05 | 0.00066138 | 0.00058862 | 1.2529 | 0.00020283 | 0.0011142 | 2 | 10 |  | 0.4646 | 6.6887 | 9.6173 | 0.010847 | 0.54233 | 0.48267 | 1027.3709 | 0.16632 | 0.91364
Hydraulic Rock Splitting/Rock Drilling | CalEEMod User's Guide, Appendix D, 2016 Bore/Drill Rigs, 51/120 hp for ROG, SOx, CO2, and CH4; 70% Tier2/Tier3 emission factors from Table A-29 for CO, NOx, and PM. | DIESEL | 82 | 0.5 | 0.00056659 | 0.008157 | 0.011728 | 1.3228e-05 | 0.00066138 | 0.00058862 | 1.2529 | 0.00020283 | 0.0011142 | 1 | 10 |  | 0.2323 | 3.3444 | 4.8086 | 0.0054234 | 0.27116 | 0.24134 | 513.6855 | 0.083159 | 0.45682
Generator | CalEEMod User's Guide, Appendix D, 2016 Generators, 26/50 hp; 70% Tier2/Tier3 emission factors from Table A-29 for CO, NOx, and PM. | DIESEL | 50 | 0.74 | 0.0025265 | 0.0090388 | 0.011728 | 1.3228e-05 | 0.00099206 | 0.00088294 | 1.2529 | 0.00011464 | 0.0011142 | 2 | 10 |  | 1.8696 | 6.6887 | 8.679 | 0.0097886 | 0.73413 | 0.65337 | 927.1396 | 0.084834 | 0.82451
On-Road Certified Truck Emissions |  |  |  |  | ROG (lbs/hr) | CO (lbs/hr) | NOX (lbs/hr) | SOX (lbs/hr) | PM10 (lbs/hr) | PM2.5 (lbs/hr) | CO2 (lbs/hr) | CH4 (lbs/hr) | N2O (lbs/hr)
Wire and Structure Removals
Flatbed Truck | EMFAC2011 emission factors, MHDT idling | DIESEL | 175 | 0.38 | 0.0043256 | 0.048835 | 0.16205 | 0.00015859 | 0.00061484 | 0.00056565 | 16.0409 | 0.00019845 | 0.015395 | 2 | 2 | 125 | 0.017302 | 0.19534 | 0.64821 | 0.00063435 | 0.0024594 | 0.0022626 | 64.1634 | 0.00079381 | 0.06158
Aerial Bucket Truck | EMFAC2011 emission factors, MHDT idling | DIESEL | 175 | 0.38 | 0.0043256 | 0.048835 | 0.16205 | 0.00015859 | 0.00061484 | 0.00056565 | 16.0409 | 0.00019845 | 0.015395 | 3 | 2 | 125 | 0.025954 | 0.29301 | 0.97232 | 0.00095153 | 0.003689 | 0.0033939 | 96.2451 | 0.0011907 | 0.09237
Dump/Haul Truck | EMFAC2011 emission factors, HHDT idling | DIESEL | 400 | 0.38 | 0.013186 | 0.07356 | 0.13178 | 0.00014825 | 0.00034494 | 0.00031734 | 14.9949 | 0.00061245 | 0.012519 | 2 | 5 |  | 0.13186 | 0.7356 | 1.3178 | 0.0014825 | 0.0034494 | 0.0031734 | 149.949 | 0.0061245 | 0.12519
Flatbed Boom Truck | EMFAC2011 emission factors, MHDT idling | DIESEL | 175 | 0.38 | 0.0043256 | 0.048835 | 0.16205 | 0.00015859 | 0.00061484 | 0.00056565 | 16.0409 | 0.00019845 | 0.015395 | 2 | 2 |  | 0.017302 | 0.19534 | 0.64821 | 0.00063435 | 0.0024594 | 0.0022626 | 64.1634 | 0.00079381 | 0.06158
Line Truck | EMFAC2011 emission factors, MHDT idling | DIESEL | 175 | 0.38 | 0.0043256 | 0.048835 | 0.16205 | 0.00015859 | 0.00061484 | 0.00056565 | 16.0409 | 0.00019845 | 0.015395 | 2 | 2 |  | 0.017302 | 0.19534 | 0.64821 | 0.00063435 | 0.0024594 | 0.0022626 | 64.1634 | 0.00079381 | 0.06158
Mobile Fueling Truck | EMFAC2011 emission factors, MHDT idling | DIESEL | 175 | 0.38 | 0.0043256 | 0.048835 | 0.16205 | 0.00015859 | 0.00061484 | 0.00056565 | 16.0409 | 0.00019845 | 0.015395 | 1 | 2 | 125 | 0.0086512 | 0.097671 | 0.32411 | 0.00031718 | 0.0012297 | 0.0011313 | 32.0817 | 0.0003969 | 0.03079
Water Truck | EMFAC2011 emission factors, MHDT idling | DIESEL | 175 | 0.38 | 0.0043256 | 0.048835 | 0.16205 | 0.00015859 | 0.00061484 | 0.00056565 | 16.0409 | 0.00019845 | 0.015395 | 2 | 10 | 280 | 0.086512 | 0.97671 | 3.2411 | 0.0031718 | 0.012297 | 0.011313 | 320.817 | 0.003969 | 0.3079
Subtotal
Foundation Construction
2-ton Flatbed Truck | EMFAC2011 emission factors, MHDT idling | DIESEL | 175 | 0.38 | 0.0043256 | 0.048835 | 0.16205 | 0.00015859 | 0.00061484 | 0.00056565 | 16.0409 | 0.00019845 | 0.015395 | 1 | 2 |  | 0.0086512 | 0.097671 | 0.32411 | 0.00031718 | 0.0012297 | 0.0011313 | 32.0817 | 0.0003969 | 0.03079
Concrete Trucks | EMFAC2011 emission factors, MHDT idling | DIESEL | 175 | 0.38 | 0.0043256 | 0.048835 | 0.16205 | 0.00015859 | 0.00061484 | 0.00056565 | 16.0409 | 0.00019845 | 0.015395 | 3 | 2 |  | 0.025954 | 0.29301 | 0.97232 | 0.00095153 | 0.003689 | 0.0033939 | 96.2451 | 0.0011907 | 0.09237
Crane Truck | EMFAC2011 emission factors, MHDT idling | DIESEL | 175 | 0.38 | 0.0043256 | 0.048835 | 0.16205 | 0.00015859 | 0.00061484 | 0.00056565 | 16.0409 | 0.00019845 | 0.015395 | 1 | 2 |  | 0.0086512 | 0.097671 | 0.32411 | 0.00031718 | 0.0012297 | 0.0011313 | 32.0817 | 0.0003969 | 0.03079
Dump/Haul Truck | EMFAC2011 emission factors, HHDT idling | DIESEL | 400 | 0.38 | 0.013186 | 0.07356 | 0.13178 | 0.00014825 | 0.00034494 | 0.00031734 | 14.9949 | 0.00061245 | 0.012519 | 2 | 5 |  | 0.13186 | 0.7356 | 1.3178 | 0.0014825 | 0.0034494 | 0.0031734 | 149.949 | 0.0061245 | 0.12519
Mobile Fueling Truck | EMFAC2011 emission factors, MHDT idling | DIESEL | 175 | 0.38 | 0.0043256 | 0.048835 | 0.16205 | 0.00015859 | 0.00061484 | 0.00056565 | 16.0409 | 0.00019845 | 0.015395 | 1 | 2 | 125 | 0.0086512 | 0.097671 | 0.32411 | 0.00031718 | 0.0012297 | 0.0011313 | 32.0817 | 0.0003969 | 0.03079
Water Truck | EMFAC2011 emission factors, MHDT idling | DIESEL | 175 | 0.38 | 0.0043256 | 0.048835 | 0.16205 | 0.00015859 | 0.00061484 | 0.00056565 | 16.0409 | 0.00019845 | 0.015395 | 2 | 10 | 125 | 0.086512 | 0.97671 | 3.2411 | 0.0031718 | 0.012297 | 0.011313 | 320.817 | 0.003969 | 0.3079
Flatbed Boom Truck | EMFAC2011 emission factors, MHDT idling | DIESEL | 175 | 0.38 | 0.0043256 | 0.048835 | 0.16205 | 0.00015859 | 0.00061484 | 0.00056565 | 16.0409 | 0.00019845 | 0.015395 | 1 | 2 |  | 0.0086512 | 0.097671 | 0.32411 | 0.00031718 | 0.0012297 | 0.0011313 | 32.0817 | 0.0003969 | 0.03079
Total | [16 empty] | 8.6516 | 60.3479 | 87.0217 | 0.10251 | 4.1219 | 3.67 | 9803.4886 | 0.81463 | 8.2671

## 16Construction Truck Segment A
Table A-2-Q7. 2016 Maximum Daily Construction Emissions, Construction Truck Trips, Segment A
Vehicle | Vehicle Class | Peak No. of Trucks per day | Speed | VMT | CO | NOX | ROG | SOx | PM10 |  |  | PM2.5 |  |  | CO2 | CH4 | N2O | Emissions, lbs/day
|  |  | (mph) | (mi/vehicle-day) | Running Exhaust (g/mi) | Running Exhaust (g/mi) | Running Exhaust (g/mi) | Running Exhaust (g/mi) | Running Exhaust (g/mi) | Tire Wear (g/mi) | Brake Wear (g/mi) | Running Exhaust (g/mi) | Tire Wear (g/mi) | Brake Wear (g/mi) | Running Exhaust (g/mi) | Running Exhaust (g/mi) | Running Exhaust (g/mi) | CO | NOx | VOCs | SOx | PM10 | PM2.5 | Paved Road Fugitive Dust PM10 | Paved Road Fugitive Dust PM2.5 | CO2 | CH4 | N2O
Wire and Structure Removals
Pick-Up Trucks | Light Duty Truck 1, Diesel | 5 | 30 | 20 | 0.29295 | 0.47693 | 0.06521 | 0.0031861 | 0.053955 | 0.008 | 0.03675 | 0.049638 | 0.002 | 0.01575 | 247.933 | 0.014168 | 0.0063511 | 0.064585 | 0.10515 | 0.014377 | 0.00070243 | 0.021761 | 0.014857 | 0.080281 | 0.019705 | 54.6602 | 0.0031234 | 0.0014002
Pick-Up Trucks, Crew Cab | Light Duty Truck 1, Diesel | 2 | 30 | 20 | 0.29295 | 0.47693 | 0.06521 | 0.0031861 | 0.053955 | 0.008 | 0.03675 | 0.049638 | 0.002 | 0.01575 | 247.933 | 0.014168 | 0.0063511 | 0.025834 | 0.042058 | 0.0057506 | 0.00028097 | 0.0087043 | 0.0059427 | 0.032112 | 0.0078821 | 21.8641 | 0.0012494 | 0.00056007
2-ton Flatbed Truck | Light Heavy Duty Truck, Diesel | 2 | 30 | 20 | 0.8246 | 3.0722 | 0.17343 | 0.0031861 | 0.039819 | 0.012 | 0.08918 | 0.036633 | 0.003 | 0.03822 | 504.2223 | 0.028813 | 0.012916 | 0.072718 | 0.27093 | 0.015294 | 0.00028097 | 0.012434 | 0.0068655 | 0.032112 | 0.0078821 | 44.465 | 0.0025409 | 0.001139
Aerial Bucket Truck | Light Heavy Duty Truck, Diesel | 3 | 30 | 20 | 0.8246 | 3.0722 | 0.17343 | 0.0031861 | 0.039819 | 0.012 | 0.08918 | 0.036633 | 0.003 | 0.03822 | 504.2223 | 0.028813 | 0.012916 | 0.10908 | 0.40639 | 0.022941 | 0.00042146 | 0.018651 | 0.010298 | 0.048168 | 0.011823 | 66.6975 | 0.0038113 | 0.0017085
Flatbed Boom Truck | Light Heavy Duty Truck, Diesel | 2 | 30 | 20 | 0.8246 | 3.0722 | 0.17343 | 0.0031861 | 0.039819 | 0.012 | 0.08918 | 0.036633 | 0.003 | 0.03822 | 504.2223 | 0.028813 | 0.012916 | 0.072718 | 0.27093 | 0.015294 | 0.00028097 | 0.012434 | 0.0068655 | 0.032112 | 0.0078821 | 44.465 | 0.0025409 | 0.001139
Line Truck | Light Heavy Duty Truck, Diesel | 3 | 30 | 20 | 0.8246 | 3.0722 | 0.17343 | 0.0031861 | 0.039819 | 0.012 | 0.08918 | 0.036633 | 0.003 | 0.03822 | 504.2223 | 0.028813 | 0.012916 | 0.10908 | 0.40639 | 0.022941 | 0.00042146 | 0.018651 | 0.010298 | 0.048168 | 0.011823 | 66.6975 | 0.0038113 | 0.0017085
Mobile Fueling Truck | Light Heavy Duty Truck, Diesel | 1 | 30 | 30 | 0.8246 | 3.0722 | 0.17343 | 0.0031861 | 0.039819 | 0.012 | 0.08918 | 0.036633 | 0.003 | 0.03822 | 504.2223 | 0.028813 | 0.012916 | 0.054538 | 0.2032 | 0.011471 | 0.00021073 | 0.0093255 | 0.0051491 | 0.024084 | 0.0059116 | 33.3488 | 0.0019056 | 0.00085426
Water Truck | Light Heavy Duty Truck, Diesel | 2 | 30 | 30 | 0.8246 | 3.0722 | 0.17343 | 0.0031861 | 0.039819 | 0.012 | 0.08918 | 0.036633 | 0.003 | 0.03822 | 504.2223 | 0.028813 | 0.012916 | 0.10908 | 0.40639 | 0.022941 | 0.00042146 | 0.018651 | 0.010298 | 0.048168 | 0.011823 | 66.6975 | 0.0038113 | 0.0017085
Subtotal | [17 empty] | 0.61762 | 2.1114 | 0.13101 | 0.0030204 | 0.12061 | 0.070574 | 0.34521 | 0.084732 | 398.8957 | 0.022794 | 0.010218
Foundation Construction
2-ton Flatbed Truck | Light Heavy Duty Truck, Diesel | 1 | 30 | 20 | 0.8246 | 3.0722 | 0.17343 | 0.0031861 | 0.039819 | 0.012 | 0.08918 | 0.036633 | 0.003 | 0.03822 | 504.2223 | 0.028813 | 0.012916 | 0.036359 | 0.13546 | 0.0076471 | 0.00014049 | 0.006217 | 0.0034327 | 0.016056 | 0.003941 | 22.2325 | 0.0012704 | 0.00056951
Concrete Trucks | Light Heavy Duty Truck, Diesel | 3 | 30 | 30 | 0.8246 | 3.0722 | 0.17343 | 0.0031861 | 0.039819 | 0.012 | 0.08918 | 0.036633 | 0.003 | 0.03822 | 504.2223 | 0.028813 | 0.012916 | 0.16362 | 0.60959 | 0.034412 | 0.00063218 | 0.027976 | 0.015447 | 0.072252 | 0.017735 | 100.0463 | 0.0057169 | 0.0025628
Crane Truck | Light Heavy Duty Truck, Diesel | 1 | 30 | 20 | 0.8246 | 3.0722 | 0.17343 | 0.0031861 | 0.039819 | 0.012 | 0.08918 | 0.036633 | 0.003 | 0.03822 | 504.2223 | 0.028813 | 0.012916 | 0.036359 | 0.13546 | 0.0076471 | 0.00014049 | 0.006217 | 0.0034327 | 0.016056 | 0.003941 | 22.2325 | 0.0012704 | 0.00056951
Flatbed Boom Truck | Light Heavy Duty Truck, Diesel | 1 | 30 | 20 | 0.8246 | 3.0722 | 0.17343 | 0.0031861 | 0.039819 | 0.012 | 0.08918 | 0.036633 | 0.003 | 0.03822 | 504.2223 | 0.028813 | 0.012916 | 0.036359 | 0.13546 | 0.0076471 | 0.00014049 | 0.006217 | 0.0034327 | 0.016056 | 0.003941 | 22.2325 | 0.0012704 | 0.00056951
Mobile Fueling Truck | Light Heavy Duty Truck, Diesel | 1 | 30 | 30 | 0.8246 | 3.0722 | 0.17343 | 0.0031861 | 0.039819 | 0.012 | 0.08918 | 0.036633 | 0.003 | 0.03822 | 504.2223 | 0.028813 | 0.012916 | 0.054538 | 0.2032 | 0.011471 | 0.00021073 | 0.0093255 | 0.0051491 | 0.024084 | 0.0059116 | 33.3488 | 0.0019056 | 0.00085426
Pick-Up Trucks | Light Duty Truck 1, Diesel | 6 | 30 | 20 | 0.29295 | 0.47693 | 0.06521 | 0.0031861 | 0.053955 | 0.008 | 0.03675 | 0.049638 | 0.002 | 0.01575 | 247.933 | 0.014168 | 0.0063511 | 0.077502 | 0.12617 | 0.017252 | 0.00084291 | 0.026113 | 0.017828 | 0.096337 | 0.023646 | 65.5922 | 0.0037481 | 0.0016802
Pick-Up Trucks, Crew Cab | Light Duty Truck 1, Diesel | 2 | 30 | 20 | 0.29295 | 0.47693 | 0.06521 | 0.0031861 | 0.053955 | 0.008 | 0.03675 | 0.049638 | 0.002 | 0.01575 | 247.933 | 0.014168 | 0.0063511 | 0.025834 | 0.042058 | 0.0057506 | 0.00028097 | 0.0087043 | 0.0059427 | 0.032112 | 0.0078821 | 21.8641 | 0.0012494 | 0.00056007
Water Truck | Light Heavy Duty Truck, Diesel | 2 | 30 | 30 | 0.8246 | 3.0722 | 0.17343 | 0.0031861 | 0.039819 | 0.012 | 0.08918 | 0.036633 | 0.003 | 0.03822 | 504.2223 | 0.028813 | 0.012916 | 0.10908 | 0.40639 | 0.022941 | 0.00042146 | 0.018651 | 0.010298 | 0.048168 | 0.011823 | 66.6975 | 0.0038113 | 0.0017085
Subtotal | [17 empty] | 0.53964 | 1.7938 | 0.11477 | 0.0028097 | 0.10942 | 0.064964 | 0.32112 | 0.078821 | 354.2464 | 0.020243 | 0.0090744
Simultaneous Construction Trucks | [17 empty] | 1.1573 | 3.9052 | 0.24578 | 0.0058301 | 0.23003 | 0.13554 | 0.66633 | 0.16355 | 753.1421 | 0.043037 | 0.019292
Paved Road Fugitive Dust
EPA's AP-42, Section 13.2.1, January 2011
E = k(sL)^0.91 x (W)^1.02
For LDT assume 2 tons/vehicle, LHDT assume 13 tons/vehicle, HDT assume 20 tons/vehicle; therefore, average weight = average of (8 LDT x 2 + 9 LHDT x 13 + 1 HDT x 20) = 8.5 tons
Assume silt loading for 10,000 ADT roadways = 0.03 g/m3
Assume k = 0.0022 PM10; 0.00054 PM2.5
Emission Factor
PM10 | 0.00080281
PM2.5 | 0.00019705
2012 Emission Factors from EMFAC2007, average temp 60F; SCAB

## 2016 WorkerTrips Segment A
Table A-3-Q7. 2016 Maximum Daily Construction Emissions, Worker Trips, Segment A
Construction Phase | Vehicle Class | No. of Daily Workers | Speed | VMT | CO |  | NOX |  | ROG | [5 empty] | SOx |  | PM10 |  |  |  | PM2.5 |  |  |  | CO2 |  | CH4 |  | N2O
|  | Per Construction Phase | (mph) | (mi/vehicle-day) | Running Exhaust (g/mi) | Start-Up (g/vehicle-day) | Running Exhaust (g/mi) | Start-Up (g/vehicle-day) | Running Exhaust (g/mi) | Start-Up (g/vehicle-day) | Hot-Soak (g/vehicle-day) | Resting Loss (g/vehicle-day) | Running Evaporative (g/mi) | Diurnal Evaporative (g/vehicle-day) | Running Exhaust (g/mi) | Start-Up (g/vehicle-day) | Running Exhaust (g/mi) | Start-Up (g/vehicle-day) | Tire Wear (g/mi) | Brake Wear (g/mi) | Running Exhaust (g/mi) | Start-Up (g/vehicle-day) | Tire Wear (g/mi) | Brake Wear (g/mi) | Running Exhaust (g/mi) | Start-Up (g/vehicle-day) | Running Exhaust (g/mi) | Start-Up (g/vehicle-day) | Running Exhaust (g/mi) | Start-Up (g/vehicle-day)
Wire and Structure Removals | Light-Duty Truck, catalyst | 13 | 35 | 80 | 2.3612 | 31.4245 | 0.22494 | 1.8137 | 0.057965 | 2.3946 | 1.622 | 0.70709 | 0.16038 | 0.71465 | 0.0041277 | 0.005715 | 0.0032158 | 0.029199 | 0.008 | 0.03675 | 0.0029606 | 0.026884 | 0.002 | 0.01575 | 308.6379 | 448.5482 | 0.0032779 | 0.022096 | 0.0093573 | 0.0097223
Foundation Construction | Light-Duty Truck, catalyst | 15 | 35 | 80 | 2.3612 | 31.4245 | 0.22494 | 1.8137 | 0.057965 | 2.3946 | 1.622 | 0.70709 | 0.16038 | 0.71465 | 0.0041277 | 0.005715 | 0.0032158 | 0.029199 | 0.008 | 0.03675 | 0.0029606 | 0.026884 | 0.002 | 0.01575 | 308.6379 | 448.5482 | 0.0032779 | 0.022096 | 0.0093573 | 0.0097223
EMFAC2011 emission factors for 2016
Assume startup after 8 hours
Assume 45 minutes run time total
Construction Phase | Vehicle Class | No. of Daily Workers | Speed | VMT | Emissions, lbs/day
|  | Per Construction Phase | (mph) | (mi/vehicle-day) | CO | NOx | VOCs | SOx | PM10 | PM2.5 | Paved Road Fugitive Dust PM10 | Paved Road Fugitive Dust PM2.5 | CO2 | CH4 | N2O
Wire and Structure Removals | Light-Duty Truck, catalyst | 13 | 35 | 80 | 6.3144 | 0.56772 | 0.6565 | 0.0096278 | 0.11081 | 0.048256 | 0.19085 | 0.046844 | 720.5065 | 0.008149 | 0.021733
Foundation Construction | Light-Duty Truck, catalyst | 15 | 35 | 80 | 7.2858 | 0.65506 | 0.7575 | 0.011109 | 0.12786 | 0.05568 | 0.22021 | 0.054051 | 831.3537 | 0.0094027 | 0.025077
Simultaneous Worker Trips |  | 28 |  |  | 13.6001 | 1.2228 | 1.414 | 0.020737 | 0.23867 | 0.10394 | 0.41106 | 0.1009 | 1551.8601 | 0.017552 | 0.04681
Paved Road Fugitive Dust
EPA's AP-42, Section 13.2.1, January 2011
E = k(sL)^0.91 x (W)^1.02
For LDT assume 2 tons/vehicle
Assume silt loading for 10,000 ADT roadways = 0.03 g/m3
Assume k = 0.0022 PM10; 0.00054 PM2.5
Emission Factor
PM10 | 0.00018351
PM2.5 | 4.5043e-05

## 2016 Equipment Segment B
Table A-4-Q7. 2016 Maximum Daily Construction Emissions, Construction Heavy Equipment Use, Segment B
[5 empty] | Emission Factors | [11 empty] | Emissions
Equipment/Phase | Source | FUEL | HP | Load Factor | ROG (lb/bhp-hr) | CO (lb/bhp- hr) | NOX (lb/bhp-hr) | SOX (lb/bhp-hr) | PM10 (lb/bhp-hr) | PM2.5 (lb/bhp-hr) | CO2 (lb/bhp-hr) | CH4 (lb/bhp-hr) | N2O (lb/bhp-hr) | No of Equipment | Hrs Per Day | Days in Service | ROG lbs/day | CO lbs/day | NOX lbs/day | SOX lbs/day | PM10 lbs/day | PM2.5 lbs/day | CO2 lbs/day | CH4 lbs/day | N2O lbs/day
Construction Inspection
OFFROAD Equipment
Excavate and Install Vaults and Trench
Air Compressors | CalEEMod User's Guide, Appendix D, 2016 Air Compressors, 51/120 hp for ROG, SOx, CO2, and CH4; 70% Tier2/Tier3 emission factors from Table A-29 for CO, NOx, and PM. | DIESEL | 78 | 0.48 | 0.0016402 | 0.008157 | 0.011728 | 1.3228e-05 | 0.00066138 | 0.00058862 | 1.2529 | 0.00014771 | 0.0011142 | 1 | 10 |  | 0.61411 | 3.054 | 4.3911 | 0.0049525 | 0.24762 | 0.22038 | 469.0825 | 0.055303 | 0.41716
Backhoe | CalEEMod User's Guide, Appendix D, 2016 Tractor/Loader/Backhoe, 51/120 hp for ROG, SOx, CO2, and CH4; 70% Tier2/Tier3 emission factors from Table A-29 for CO, NOx, and PM. | DIESEL | 97 | 0.37 | 0.0012699 | 0.008157 | 0.010409 | 1.3228e-05 | 0.00066138 | 0.00058862 | 1.2529 | 0.00011244 | 0.00098885 | 2 | 10 |  | 0.91151 | 5.8551 | 7.4715 | 0.0094949 | 0.47474 | 0.42251 | 899.3254 | 0.080707 | 0.7098
Bulldozer | CalEEMod User's Guide, Appendix D, 2016 Rubber Tired Dozers, 251/500 hp for ROG, SOx, CO2, and CH4; 70% Tier2/Tier3 emission factors from Table A-29 for CO, NOx, and PM. | DIESEL | 255 | 0.4 | 0.0013206 | 0.0057319 | 0.0090686 | 1.3228e-05 | 0.00033069 | 0.00029431 | 1.2529 | 0.00011905 | 0.00086151 | 2 | 5 |  | 1.347 | 5.8466 | 9.2499 | 0.013492 | 0.3373 | 0.3002 | 1277.9492 | 0.12143 | 0.87874
Concrete Saw | CalEEMod User's Guide, Appendix D, 2016 Concrete Saws, 51/120 hp for ROG, SOx, CO2, and CH4; 70% Tier2/Tier3 emission factors from Table A-29 for CO, NOx, and PM. | DIESEL | 81 | 0.73 | 0.0013669 | 0.008157 | 0.010409 | 1.3228e-05 | 0.00066138 | 0.00058862 | 1.2529 | 0.00012125 | 0.00098885 | 2 | 10 | 125 | 1.6165 | 9.6464 | 12.3096 | 0.015643 | 0.78214 | 0.69611 | 1481.6693 | 0.1434 | 1.1694
Crane | CalEEMod User's Guide, Appendix D, 2016 Cranes, 176/250 hp for ROG, SOx, CO2, and CH4; 70% Tier2/Tier3 emission factors from Table A-29 for CO, NOx, and PM. | DIESEL | 226 | 0.29 | 0.00097665 | 0.008157 | 0.0090686 | 1.3228e-05 | 0.00033069 | 0.00029431 | 1.2529 | 8.8185e-05 | 0.00086151 | 1 | 5 |  | 0.32005 | 2.673 | 2.9718 | 0.0043348 | 0.10837 | 0.096446 | 410.5725 | 0.028898 | 0.28232
Paver | CalEEMod User's Guide, Appendix D, 2016 Paver, 51/120 hp for ROG, SOx, CO2, and CH4; 70% Tier2/Tier3 emission factors from Table A-29 for CO, NOx, and PM. | DIESEL | 89 | 0.42 | 0.0021054 | 0.008157 | 0.010409 | 1.3228e-05 | 0.00066138 | 0.00058862 | 1.2529 | 0.0001896 | 0.00098885 | 2 | 10 |  | 1.574 | 6.0981 | 7.7817 | 0.0098891 | 0.49444 | 0.44006 | 936.6616 | 0.14174 | 0.73926
Ducts Through Bridge
Air Compressors | CalEEMod User's Guide, Appendix D, 2016 Air Compressors, 51/120 hp for ROG, SOx, CO2, and CH4; 70% Tier2/Tier3 emission factors from Table A-29 for CO, NOx, and PM. | DIESEL | 78 | 0.48 | 0.0016402 | 0.008157 | 0.011728 | 1.3228e-05 | 0.00066138 | 0.00058862 | 1.2529 | 0.00014771 | 0.0011142 | 1 | 10 |  | 0.61411 | 3.054 | 4.3911 | 0.0049525 | 0.24762 | 0.22038 | 469.0825 | 0.055303 | 0.41716
Crane | CalEEMod User's Guide, Appendix D, 2016 Cranes, 176/250 hp for ROG, SOx, CO2, and CH4; 70% Tier2/Tier3 emission factors from Table A-29 for CO, NOx, and PM. | DIESEL | 226 | 0.29 | 0.00097665 | 0.008157 | 0.0090686 | 1.3228e-05 | 0.00033069 | 0.00029431 | 1.2529 | 8.8185e-05 | 0.00086151 | 1 | 5 |  | 0.32005 | 2.673 | 2.9718 | 0.0043348 | 0.10837 | 0.096446 | 410.5725 | 0.028898 | 0.28232
On-Road Certified Truck Emissions |  |  |  |  | ROG (lbs/hr) | CO (lbs/hr) | NOX (lbs/hr) | SOX (lbs/hr) | PM10 (lbs/hr) | PM2.5 (lbs/hr) | CO2 (lbs/hr) | CH4 (lbs/hr) | N2O (lbs/hr)
Excavate and Install Vaults and Trench
Concrete Trucks | EMFAC2011 emission factors, MHDT idling | DIESEL | 175 | 0.38 | 0.0043256 | 0.048835 | 0.16205 | 0.00015859 | 0.00061484 | 0.00056565 | 16.0409 | 0.00019845 | 0.015395 | 9 | 2 |  | 0.077861 | 0.87904 | 2.917 | 0.0028546 | 0.011067 | 0.010182 | 288.7353 | 0.0035721 | 0.27711
Dump/Haul Truck | EMFAC2011 emission factors, HHDT idling | DIESEL | 400 | 0.38 | 0.013186 | 0.07356 | 0.13178 | 0.00014825 | 0.00034494 | 0.00031734 | 14.9949 | 0.00061245 | 0.012519 | 26 | 2 |  | 0.68566 | 3.8251 | 6.8525 | 0.0077088 | 0.017937 | 0.016502 | 779.7348 | 0.031847 | 0.65099
Mobile Fueling Truck | EMFAC2011 emission factors, MHDT idling | DIESEL | 175 | 0.38 | 0.0043256 | 0.048835 | 0.16205 | 0.00015859 | 0.00061484 | 0.00056565 | 16.0409 | 0.00019845 | 0.015395 | 1 | 2 | 125 | 0.0086512 | 0.097671 | 0.32411 | 0.00031718 | 0.0012297 | 0.0011313 | 32.0817 | 0.0003969 | 0.03079
Vacuum Truck | EMFAC2011 emission factors, MHDT idling | DIESEL | 175 | 0.38 | 0.0043256 | 0.048835 | 0.16205 | 0.00015859 | 0.00061484 | 0.00056565 | 16.0409 | 0.00019845 | 0.015395 | 2 | 2 | 125 | 0.017302 | 0.19534 | 0.64821 | 0.00063435 | 0.0024594 | 0.0022626 | 64.1634 | 0.00079381 | 0.06158
Water Truck | EMFAC2011 emission factors, MHDT idling | DIESEL | 175 | 0.38 | 0.0043256 | 0.048835 | 0.16205 | 0.00015859 | 0.00061484 | 0.00056565 | 16.0409 | 0.00019845 | 0.015395 | 2 | 10 | 125 | 0.086512 | 0.97671 | 3.2411 | 0.0031718 | 0.012297 | 0.011313 | 320.817 | 0.003969 | 0.3079
Subtotal
Ducts Through Bridge
Aerial Bucket Truck | EMFAC2011 emission factors, MHDT idling | DIESEL | 175 | 0.38 | 0.0043256 | 0.048835 | 0.16205 | 0.00015859 | 0.00061484 | 0.00056565 | 16.0409 | 0.00019845 | 0.015395 | 2 | 2 | 125 | 0.017302 | 0.19534 | 0.64821 | 0.00063435 | 0.0024594 | 0.0022626 | 64.1634 | 0.00079381 | 0.06158
Boom truck | EMFAC2011 emission factors, MHDT idling | DIESEL | 175 | 0.38 | 0.0043256 | 0.048835 | 0.16205 | 0.00015859 | 0.00061484 | 0.00056565 | 16.0409 | 0.00019845 | 0.015395 | 1 | 2 | 125 | 0.0086512 | 0.097671 | 0.32411 | 0.00031718 | 0.0012297 | 0.0011313 | 32.0817 | 0.0003969 | 0.03079
Subtotal
Simultaneous Construction Equipment | [16 empty] | 8.2192 | 45.1671 | 66.4938 | 0.082732 | 2.8493 | 2.5373 | 7936.693 | 0.69745 | 6.3169

## 16Construction Truck Segment B
Table A-5-Q7. 2016 Maximum Daily Construction Emissions, Construction Truck Trips, Segment B
Vehicle | Vehicle Class | Peak No. of Trucks per day | Speed | VMT | CO | NOX | ROG | SOx | PM10 |  |  | PM2.5 |  |  | CO2 | CH4 | N2O | Emissions, lbs/day
|  |  | (mph) | (mi/vehicle-day) | Running Exhaust (g/mi) | Running Exhaust (g/mi) | Running Exhaust (g/mi) | Running Exhaust (g/mi) | Running Exhaust (g/mi) | Tire Wear (g/mi) | Brake Wear (g/mi) | Running Exhaust (g/mi) | Tire Wear (g/mi) | Brake Wear (g/mi) | Running Exhaust (g/mi) | Running Exhaust (g/mi) | Running Exhaust (g/mi) | CO | NOx | VOCs | SOx | PM10 | PM2.5 | Paved Road Fugitive Dust PM10 | Paved Road Fugitive Dust PM2.5 | CO2 | CH4 | N2O
Excavate and Install Vaults and Trench
Pick-Up Trucks | Light Duty Truck 1, Diesel | 6 | 30 | 20 | 0.29295 | 0.47693 | 0.06521 | 0.0031861 | 0.053955 | 0.008 | 0.03675 | 0.049638 | 0.002 | 0.01575 | 247.933 | 0.014168 | 0.0063511 | 0.077502 | 0.12617 | 0.017252 | 0.00084291 | 0.026113 | 0.017828 | 0.17323 | 0.042521 | 65.5922 | 0.0037481 | 0.0016802
Pick-Up Trucks, Crew Cab | Light Duty Truck 1, Diesel | 5 | 30 | 20 | 0.29295 | 0.47693 | 0.06521 | 0.0031861 | 0.053955 | 0.008 | 0.03675 | 0.049638 | 0.002 | 0.01575 | 247.933 | 0.014168 | 0.0063511 | 0.064585 | 0.10515 | 0.014377 | 0.00070243 | 0.021761 | 0.014857 | 0.14436 | 0.035434 | 54.6602 | 0.0031234 | 0.0014002
Concrete Trucks | Light Heavy Duty Truck, Diesel | 9 | 30 | 30 | 0.8246 | 3.0722 | 0.17343 | 0.0031861 | 0.039819 | 0.012 | 0.08918 | 0.036633 | 0.003 | 0.03822 | 504.2223 | 0.028813 | 0.012916 | 0.49085 | 1.8288 | 0.10324 | 0.0018966 | 0.083929 | 0.046342 | 0.38978 | 0.095673 | 300.139 | 0.017151 | 0.0076884
Dump Truck | Heavy Duty Truck, Diesel | 26 | 30 | 60 | 1.1115 | 5.1836 | 0.30039 | 0.010712 | 0.069818 | 0.036 | 0.06174 | 0.064233 | 0.009 | 0.02646 | 1807.6693 | 0.1033 | 0.046305 | 3.8227 | 17.8275 | 1.0331 | 0.03684 | 0.57627 | 0.34286 | 2.252 | 0.55278 | 6216.9891 | 0.35526 | 0.15925
Mobile Fueling Truck | Light Heavy Duty Truck, Diesel | 1 | 30 | 30 | 0.8246 | 3.0722 | 0.17343 | 0.0031861 | 0.039819 | 0.012 | 0.08918 | 0.036633 | 0.003 | 0.03822 | 504.2223 | 0.028813 | 0.012916 | 0.054538 | 0.2032 | 0.011471 | 0.00021073 | 0.0093255 | 0.0051491 | 0 | 0 | 33.3488 | 0.0019056 | 0.00085426
Vacuum Truck | Light Heavy Duty Truck, Diesel | 2 | 30 | 30 | 0.8246 | 3.0722 | 0.17343 | 0.0031861 | 0.039819 | 0.012 | 0.08918 | 0.036633 | 0.003 | 0.03822 | 504.2223 | 0.028813 | 0.012916 | 0.10908 | 0.40639 | 0.022941 | 0.00042146 | 0.018651 | 0.010298 | 0 | 0 | 66.6975 | 0.0038113 | 0.0017085
Water Truck | Light Heavy Duty Truck, Diesel | 2 | 30 | 30 | 0.8246 | 3.0722 | 0.17343 | 0.0031861 | 0.039819 | 0.012 | 0.08918 | 0.036633 | 0.003 | 0.03822 | 504.2223 | 0.028813 | 0.012916 | 0.10908 | 0.40639 | 0.022941 | 0.00042146 | 0.018651 | 0.010298 | 0 | 0 | 66.6975 | 0.0038113 | 0.0017085
Subtotal | [17 empty] | 4.7284 | 20.9035 | 1.2253 | 0.041336 | 0.7547 | 0.44764 | 2.9594 | 0.7264 | 6804.1243 | 0.38881 | 0.17429
Cleaning and Proving Ducts
Pick-Up Trucks | Light Duty Truck 1, Diesel | 2 | 30 | 20 | 0.29295 | 0.47693 | 0.06521 | 0.0031861 | 0.053955 | 0.008 | 0.03675 | 0.049638 | 0.002 | 0.01575 | 247.933 | 0.014168 | 0.0063511 | 0.025834 | 0.042058 | 0.0057506 | 0.00028097 | 0.0087043 | 0.0059427 | 0.057745 | 0.014174 | 21.8641 | 0.0012494 | 0.00056007
Pick-Up Trucks, Crew Cab | Light Duty Truck 1, Diesel | 1 | 30 | 20 | 0.29295 | 0.47693 | 0.06521 | 0.0031861 | 0.053955 | 0.008 | 0.03675 | 0.049638 | 0.002 | 0.01575 | 247.933 | 0.014168 | 0.0063511 | 0.012917 | 0.021029 | 0.0028753 | 0.00014049 | 0.0043521 | 0.0029713 | 0.028872 | 0.0070869 | 10.932 | 0.00062469 | 0.00028003
Aerial Bucket Truck | Light Heavy Duty Truck, Diesel | 2 | 30 | 20 | 0.8246 | 3.0722 | 0.17343 | 0.0031861 | 0.039819 | 0.012 | 0.08918 | 0.036633 | 0.003 | 0.03822 | 504.2223 | 0.028813 | 0.012916 | 0.072718 | 0.27093 | 0.015294 | 0.00028097 | 0.012434 | 0.0068655 | 0 | 0 | 44.465 | 0.0025409 | 0.001139
Boom Truck | Light Heavy Duty Truck, Diesel | 1 | 30 | 30 | 0.8246 | 3.0722 | 0.17343 | 0.0031861 | 0.039819 | 0.012 | 0.08918 | 0.036633 | 0.003 | 0.03822 | 504.2223 | 0.028813 | 0.012916 | 0.054538 | 0.2032 | 0.011471 | 0.00021073 | 0.0093255 | 0.0051491 | 0.043309 | 0.01063 | 33.3488 | 0.0019056 | 0.00085426
Subtotal | [17 empty] | 0.16601 | 0.53721 | 0.035391 | 0.00091315 | 0.034816 | 0.020929 | 0.12993 | 0.031891 | 110.6099 | 0.0063206 | 0.0028334
Simultaneous Construction Trucks | [17 empty] | 4.8944 | 21.4407 | 1.2607 | 0.042249 | 0.78951 | 0.46857 | 3.0893 | 0.75829 | 6914.7342 | 0.39513 | 0.17713
Paved Road Fugitive Dust
EPA's AP-42, Section 13.2.1, January 2011
E = k(sL)^0.91 x (W)^1.02
For LDT assume 2 tons/vehicle, LHDT assume 13 tons/vehicle, HDT assume 20 tons/vehicle; therefore, average weight = average of (6 LDT x 2 +9 LHDT x 13 + 20 HDT x 20) = 15.11 tons
Assume silt loading for 10,000 ADT roadways = 0.03 g/m3
Assume k = 0.0022 PM10; 0.00054 PM2.5
Emission Factor
PM10 | 0.0014436
PM2.5 | 0.00035434
2012 Emission Factors from EMFAC2007, average temp 60F; SCAB

## 2016 WorkerTrips Segment B
Table A-6-Q7. 2016 Maximum Daily Construction Emissions, Worker Trips, Segment B
Construction Phase | Vehicle Class | No. of Daily Workers | Speed | VMT | CO |  | NOX |  | ROG | [5 empty] | SOx |  | PM10 |  |  |  | PM2.5 |  |  |  | CO2 |  | CH4 |  | N2O
|  | Per Construction Phase | (mph) | (mi/vehicle-day) | Running Exhaust (g/mi) | Start-Up (g/vehicle-day) | Running Exhaust (g/mi) | Start-Up (g/vehicle-day) | Running Exhaust (g/mi) | Start-Up (g/vehicle-day) | Hot-Soak (g/vehicle-day) | Resting Loss (g/vehicle-day) | Running Evaporative (g/mi) | Diurnal Evaporative (g/vehicle-day) | Running Exhaust (g/mi) | Start-Up (g/vehicle-day) | Running Exhaust (g/mi) | Start-Up (g/vehicle-day) | Tire Wear (g/mi) | Brake Wear (g/mi) | Running Exhaust (g/mi) | Start-Up (g/vehicle-day) | Tire Wear (g/mi) | Brake Wear (g/mi) | Running Exhaust (g/mi) | Start-Up (g/vehicle-day) | Running Exhaust (g/mi) | Start-Up (g/vehicle-day) | Running Exhaust (g/mi) | Start-Up (g/vehicle-day)
Excavate and Install Trench and Ducts | Light-Duty Truck, catalyst | 27 | 35 | 80 | 2.3612 | 31.4245 | 0.22494 | 1.8137 | 0.057965 | 2.3946 | 1.622 | 0.70709 | 0.16038 | 0.71465 | 0.0041277 | 0.005715 | 0.0032158 | 0.029199 | 0.008 | 0.03675 | 0.0029606 | 0.026884 | 0.002 | 0.01575 | 308.6379 | 448.5482 | 0.0032779 | 0.022096 | 0.0093573 | 0.0097223
Ducts through Bridge | Light-Duty Truck, catalyst | 12 | 35 | 80 | 2.3612 | 31.4245 | 0.22494 | 1.8137 | 0.057965 | 2.3946 | 1.622 | 0.70709 | 0.16038 | 0.71465 | 0.0041277 | 0.005715 | 0.0032158 | 0.029199 | 0.008 | 0.03675 | 0.0029606 | 0.026884 | 0.002 | 0.01575 | 308.6379 | 448.5482 | 0.0032779 | 0.022096 | 0.0093573 | 0.0097223
EMFAC2011 emission factors for 2016
Assume startup after 8 hours
Assume 45 minutes run time total
Construction Phase | Vehicle Class | No. of Daily Workers | Speed | VMT | Emissions, lbs/day
|  | Per Construction Phase | (mph) | (mi/vehicle-day) | CO | NOx | VOCs | SOx | PM10 | PM2.5 | Paved Road Fugitive Dust PM10 | Paved Road Fugitive Dust PM2.5 | CO2 | CH4 | N2O
Excavate and Install Trench and Ducts | Light-Duty Truck, catalyst | 27 | 35 | 80 | 13.1144 | 1.1791 | 1.3635 | 0.019996 | 0.23015 | 0.10022 | 0.39638 | 0.097292 | 1496.4366 | 0.016925 | 0.045138
Ducts through Bridge | Light-Duty Truck, catalyst | 12 | 35 | 80 | 5.8286 | 0.52405 | 0.606 | 0.0088872 | 0.10229 | 0.044544 | 0.17617 | 0.043241 | 665.0829 | 0.0075221 | 0.020062
Simultaneous Worker Trips |  | 27 |  |  | 18.9431 | 1.7032 | 1.9695 | 0.028883 | 0.33244 | 0.14477 | 0.57254 | 0.14053 | 2161.5195 | 0.024447 | 0.0652
Paved Road Fugitive Dust
EPA's AP-42, Section 13.2.1, January 2011
E = k(sL)^0.91 x (W)^1.02
For LDT assume 2 tons/vehicle
Assume silt loading for 10,000 ADT roadways = 0.03 g/m3
Assume k = 0.0022 PM10; 0.00054 PM2.5
Emission Factor
PM10 | 0.00018351
PM2.5 | 4.5043e-05

## 2016 Fugitive Dust Segment B
Table A-7-Q4. 2016 Maximum Daily Construction Emissions, Fugitive Dust, Segment B
Excavation and Install Vaults and Trench
Earthmoving - Material Handling
Emission Factor from SCAQMD CEQA Air Quality Handbook, Table A9-9-G
E = [0.00112 x ({[G/5]^1.3/}/{[H/2]^1.4})] x [I/J]
where
G = Mean wind speed in miles per hour- based on data from the website below, assuming a maximum wind speed of 12 mph
H = Moisture content of surface material, assumed to be 2%
I = Pounds of overburden handled per day
J = lbs/ton, 2000
Assume 12 miles per hour daily maximum wind speed
Assume H = 2.0% moisture - unmitigated
Assume 61% control efficiency for watering 3 times/day
I = 16,200 cubic yards x 1600 lbs/cubic yard = | 12960 | tons of material
Assume earthmoving occurs over 30 days, maximum per day could be 10 x daily average
PM10
| Unmitigated | Mitigated | Unit
E = [0.00112 x ({[G/5]^1.3/}/{[H/2]^1.4})] x [I/J] = | 15.1 | 5.889 | lbs/day
| 0.0079103 | 0.003085 | total tons
PM2.5
| Unmitigated | Mitigated | Unit
| 3.171 | 1.2367 | lbs/day
| 0.0016612 | 0.00064785 | total tons
NOTE: PM2.5 is assumed to be 21% of PM10 based on SCAQMD's Final –Methodology to Calculate Particulate Matter (PM) 2.5 and PM 2.5 Significance Thresholds (October 2006)

## 2016 Equipment Segment C
Table A-8-Q7. 2016 Maximum Daily Construction Emissions, Construction Heavy Equipment Use, Segment C
[5 empty] | Emission Factors | [11 empty] | Emissions
Equipment/Phase | Source | FUEL | HP | Load Factor | ROG (lb/bhp-hr) | CO (lb/bhp- hr) | NOX (lb/bhp-hr) | SOX (lb/bhp-hr) | PM10 (lb/bhp-hr) | PM2.5 (lb/bhp-hr) | CO2 (lb/bhp-hr) | CH4 (lb/bhp-hr) | N2O (lb/bhp-hr) | No of Equipment | Hrs Per Day | Days in Service | ROG lbs/day | CO lbs/day | NOX lbs/day | SOX lbs/day | PM10 lbs/day | PM2.5 lbs/day | CO2 lbs/day | CH4 lbs/day | N2O lbs/day
Construction Inspection
OFFROAD Equipment
Site Preparation and Road Construction
Air Compressors | CalEEMod User's Guide, Appendix D, 2016 Air Compressors, 51/120 hp for ROG, SOx, CO2, and CH4; 70% Tier2/Tier3 emission factors from Table A-29 for CO, NOx, and PM. | DIESEL | 78 | 0.48 | 0.0016402 | 0.008157 | 0.011728 | 1.3228e-05 | 0.00066138 | 0.00058862 | 1.2529 | 0.00014771 | 0.0011142 | 1 | 10 |  | 0.61411 | 3.054 | 4.3911 | 0.0049525 | 0.24762 | 0.22038 | 469.0825 | 0.055303 | 0.41716
Backhoe | CalEEMod User's Guide, Appendix D, 2016 Tractor/Loader/Backhoe, 51/120 hp for ROG, SOx, CO2, and CH4; 70% Tier2/Tier3 emission factors from Table A-29 for CO, NOx, and PM. | DIESEL | 97 | 0.37 | 0.0012699 | 0.008157 | 0.011728 | 1.3228e-05 | 0.00066138 | 0.00058862 | 1.2529 | 0.00011244 | 0.0011142 | 1 | 10 |  | 0.45576 | 2.9275 | 4.2093 | 0.0047475 | 0.23737 | 0.21126 | 449.6627 | 0.040353 | 0.39989
Bulldozer | CalEEMod User's Guide, Appendix D, 2016 Rubber Tired Dozers, 251/500 hp for ROG, SOx, CO2, and CH4; 70% Tier2/Tier3 emission factors from Table A-29 for CO, NOx, and PM. | DIESEL | 255 | 0.4 | 0.0013206 | 0.0057319 | 0.0090686 | 1.3228e-05 | 0.00033069 | 0.00029431 | 1.2529 | 0.00011905 | 0.00086151 | 1 | 5 |  | 0.67349 | 2.9233 | 4.625 | 0.0067462 | 0.16865 | 0.1501 | 638.9746 | 0.060716 | 0.43937
Grader | CalEEMod User's Guide, Appendix D, 2016 Graders, 121/175 hp for ROG, SOx, CO2, and CH4; 70% Tier2/Tier3 emission factors from Table A-29 for CO, NOx, and PM. | DIESEL | 174 | 0.41 | 0.001228 | 0.008157 | 0.010409 | 1.3228e-05 | 0.00048501 | 0.00043166 | 1.2529 | 0.00011023 | 0.00098885 | 1 | 10 |  | 0.87604 | 5.8192 | 7.4257 | 0.0094367 | 0.34601 | 0.30794 | 893.8127 | 0.078639 | 0.70545
Mower | CalEEMod User's Guide, Appendix D, 2016 Other Construction Equipment, 15/25 hp for ROG, SOx, CO2, and CH4; 70% Tier2/Tier3 emission factors from Table A-29 for CO, NOx, and PM. | DIESEL | 25 | 0.42 | 0.0015102 | 0.0090388 | 0.011728 | 1.3228e-05 | 0.00099206 | 0.00088294 | 1.2529 | 0.00013448 | 0.0011142 | 1 | 5 |  | 0.079284 | 0.47454 | 0.61574 | 0.00069446 | 0.052083 | 0.046354 | 65.7768 | 0.0070603 | 0.058495
Generator | CalEEMod User's Guide, Appendix D, 2016 Generators, 26/50 hp; 70% Tier2/Tier3 emission factors from Table A-29 for CO, NOx, and PM. | DIESEL | 50 | 0.74 | 0.0025265 | 0.0090388 | 0.011728 | 1.3228e-05 | 0.00099206 | 0.00088294 | 1.2529 | 0.00011464 | 0.0011142 | 1 | 10 |  | 0.93481 | 3.3444 | 4.3395 | 0.0048943 | 0.36706 | 0.32669 | 463.5698 | 0.042417 | 0.41225
On-Road Certified Truck Emissions |  |  |  |  | ROG (lbs/hr) | CO (lbs/hr) | NOX (lbs/hr) | SOX (lbs/hr) | PM10 (lbs/hr) | PM2.5 (lbs/hr) | CO2 (lbs/hr) | CH4 (lbs/hr) | N2O (lbs/hr)
Site Preparation and Road Construction
Dump/Haul Truck | EMFAC2011 emission factors, HHDT idling | DIESEL | 400 | 0.38 | 0.013186 | 0.07356 | 0.13178 | 0.00014825 | 0.00034494 | 0.00031734 | 14.9949 | 0.00061245 | 0.012519 | 1 | 5 |  | 0.065929 | 0.3678 | 0.6589 | 0.00074124 | 0.0017247 | 0.0015867 | 74.9745 | 0.0030622 | 0.062595
Water Truck | EMFAC2011 emission factors, MHDT idling | DIESEL | 175 | 0.38 | 0.0043256 | 0.048835 | 0.16205 | 0.00015859 | 0.00061484 | 0.00056565 | 16.0409 | 0.00019845 | 0.015395 | 2 | 10 | 125 | 0.086512 | 0.97671 | 3.2411 | 0.0031718 | 0.012297 | 0.011313 | 320.817 | 0.003969 | 0.3079
Subtotal
Total | [16 empty] | 3.7859 | 19.8874 | 29.5064 | 0.035385 | 1.4328 | 1.2756 | 3376.6707 | 0.29152 | 2.8031

## 16Construction Truck Segment C
Table A-9-Q7. 2016 Maximum Daily Construction Emissions, Construction Truck Trips, Segment C
Vehicle | Vehicle Class | Peak No. of Trucks per day | Speed | VMT | CO | NOX | ROG | SOx | PM10 |  |  | PM2.5 |  |  | CO2 | CH4 | N2O | Emissions, lbs/day
|  |  | (mph) | (mi/vehicle-day) | Running Exhaust (g/mi) | Running Exhaust (g/mi) | Running Exhaust (g/mi) | Running Exhaust (g/mi) | Running Exhaust (g/mi) | Tire Wear (g/mi) | Brake Wear (g/mi) | Running Exhaust (g/mi) | Tire Wear (g/mi) | Brake Wear (g/mi) | Running Exhaust (g/mi) | Running Exhaust (g/mi) | Running Exhaust (g/mi) | CO | NOx | VOCs | SOx | PM10 | PM2.5 | Paved Road Fugitive Dust PM10 | Paved Road Fugitive Dust PM2.5 | CO2 | CH4 | N2O
Site Preparation and Road Construction
Pick-Up Trucks | Light Duty Truck 1, Diesel | 2 | 30 | 20 | 0.29295 | 0.47693 | 0.06521 | 0.0031861 | 0.053955 | 0.008 | 0.03675 | 0.049638 | 0.002 | 0.01575 | 247.933 | 0.014168 | 0.0063511 | 0.025834 | 0.042058 | 0.0057506 | 0.00028097 | 0.0087043 | 0.0059427 | 0.032112 | 0.0078821 | 21.8641 | 0.0012494 | 0.00056007
Pick-Up Trucks, Crew Cab | Light Duty Truck 1, Diesel | 2 | 30 | 20 | 0.29295 | 0.47693 | 0.06521 | 0.0031861 | 0.053955 | 0.008 | 0.03675 | 0.049638 | 0.002 | 0.01575 | 247.933 | 0.014168 | 0.0063511 | 0.025834 | 0.042058 | 0.0057506 | 0.00028097 | 0.0087043 | 0.0059427 | 0.032112 | 0.0078821 | 21.8641 | 0.0012494 | 0.00056007
Dump Truck | Heavy Duty Truck, Diesel | 1 | 30 | 60 | 1.1115 | 5.1836 | 0.30039 | 0.010712 | 0.069818 | 0.036 | 0.06174 | 0.064233 | 0.009 | 0.02646 | 1807.6693 | 0.1033 | 0.046305 | 0.14703 | 0.68567 | 0.039735 | 0.0014169 | 0.022164 | 0.013187 | 0.048168 | 0.011823 | 239.115 | 0.013664 | 0.0061252
Water Truck | Light Heavy Duty Truck, Diesel | 2 | 30 | 30 | 0.8246 | 3.0722 | 0.17343 | 0.0031861 | 0.039819 | 0.012 | 0.08918 | 0.036633 | 0.003 | 0.03822 | 504.2223 | 0.028813 | 0.012916 | 0.10908 | 0.40639 | 0.022941 | 0.00042146 | 0.018651 | 0.010298 | 0.048168 | 0.011823 | 66.6975 | 0.0038113 | 0.0017085
Subtotal | [17 empty] | 0.30777 | 1.1762 | 0.074177 | 0.0024003 | 0.058224 | 0.035371 | 0.16056 | 0.03941 | 349.5406 | 0.019974 | 0.0089538
Simultaneous Construction Trucks | [17 empty] | 0.30777 | 1.1762 | 0.074177 | 0.0024003 | 0.058224 | 0.035371 | 0.16056 | 0.03941 | 349.5406 | 0.019974 | 0.0089538
Paved Road Fugitive Dust
EPA's AP-42, Section 13.2.1, January 2011
E = k(sL)^0.91 x (W)^1.02
For LDT assume 2 tons/vehicle, LHDT assume 13 tons/vehicle, HDT assume 20 tons/vehicle; therefore, average weight = average of (8 LDT x 2 + 9 LHDT x 13 + 1 HDT x 20) = 8.5 tons
Assume silt loading for 10,000 ADT roadways = 0.03 g/m3
Assume k = 0.0022 PM10; 0.00054 PM2.5
Emission Factor
PM10 | 0.00080281
PM2.5 | 0.00019705
2012 Emission Factors from EMFAC2007, average temp 60F; SCAB

## 2016 WorkerTrips Segment C
Table A-10-Q7. 2016 Maximum Daily Construction Emissions, Worker Trips, Segment C
Construction Phase | Vehicle Class | No. of Daily Workers | Speed | VMT | CO |  | NOX |  | ROG | [5 empty] | SOx |  | PM10 |  |  |  | PM2.5 |  |  |  | CO2 |  | CH4 |  | N2O
|  | Per Construction Phase | (mph) | (mi/vehicle-day) | Running Exhaust (g/mi) | Start-Up (g/vehicle-day) | Running Exhaust (g/mi) | Start-Up (g/vehicle-day) | Running Exhaust (g/mi) | Start-Up (g/vehicle-day) | Hot-Soak (g/vehicle-day) | Resting Loss (g/vehicle-day) | Running Evaporative (g/mi) | Diurnal Evaporative (g/vehicle-day) | Running Exhaust (g/mi) | Start-Up (g/vehicle-day) | Running Exhaust (g/mi) | Start-Up (g/vehicle-day) | Tire Wear (g/mi) | Brake Wear (g/mi) | Running Exhaust (g/mi) | Start-Up (g/vehicle-day) | Tire Wear (g/mi) | Brake Wear (g/mi) | Running Exhaust (g/mi) | Start-Up (g/vehicle-day) | Running Exhaust (g/mi) | Start-Up (g/vehicle-day) | Running Exhaust (g/mi) | Start-Up (g/vehicle-day)
Site Preparation and Road Construction | Light-Duty Truck, catalyst | 12 | 35 | 80 | 2.3612 | 31.4245 | 0.22494 | 1.8137 | 0.057965 | 2.3946 | 1.622 | 0.70709 | 0.16038 | 0.71465 | 0.0041277 | 0.005715 | 0.0032158 | 0.029199 | 0.008 | 0.03675 | 0.0029606 | 0.026884 | 0.002 | 0.01575 | 308.6379 | 448.5482 | 0.0032779 | 0.022096 | 0.0093573 | 0.0097223
EMFAC2011 emission factors for 2016
Assume startup after 8 hours
Assume 45 minutes run time total
Construction Phase | Vehicle Class | No. of Daily Workers | Speed | VMT | Emissions, lbs/day
|  | Per Construction Phase | (mph) | (mi/vehicle-day) | CO | NOx | VOCs | SOx | PM10 | PM2.5 | Paved Road Fugitive Dust PM10 | Paved Road Fugitive Dust PM2.5 | CO2 | CH4 | N2O
Site Preparation and Road Construction | Light-Duty Truck, catalyst | 12 | 35 | 80 | 5.8286 | 0.52405 | 0.606 | 0.0088872 | 0.10229 | 0.044544 | 0.17617 | 0.043241 | 665.0829 | 0.0075221 | 0.020062
Simultaneous Worker Trips |  | 12 |  |  | 5.8286 | 0.52405 | 0.606 | 0.0088872 | 0.10229 | 0.044544 | 0.17617 | 0.043241 | 665.0829 | 0.0075221 | 0.020062
Paved Road Fugitive Dust
EPA's AP-42, Section 13.2.1, January 2011
E = k(sL)^0.91 x (W)^1.02
For LDT assume 2 tons/vehicle
Assume silt loading for 10,000 ADT roadways = 0.03 g/m3
Assume k = 0.0022 PM10; 0.00054 PM2.5
Emission Factor
PM10 | 0.00018351
PM2.5 | 4.5043e-05

## 2016 Fugitive Dust Segment C
Table A-11-Q7. 2016 Maximum Daily Construction Emissions, Fugitive Dust, Segment C
Site Preparation and Road Construction
Grading - Bulldozer Operations
Emission factor from SCAQMD CEQA Air Quality Handbook, Table A9-9-F
E = ([0.45 x ({[G]^1.5}/{[H]^1.4})] x I) x J
where
G = silt content of material in percent, assumed to be 7.5%
Assume H = 2.0% moisture - unmitigated
Assume 61% control efficiency for watering 3 times/day
I = 2.2046 lb/kg
J = hours of bulldozing operations, based on construction scenario, 8 hrs/day for 25 days
PM10
| Unmitigated | Mitigated | Unit
E = ([0.45 x ({[G]^1.5}/{[H]^1.4})] x I) x J = | 61.7707 | 24.0906 | lbs/day
| 0.77213 | 0.30113 | total tons
PM2.5
| Unmitigated | Mitigated | Unit
| 12.9718 | 5.059 | lbs/day
| 0.16215 | 0.063238 | total tons
NOTE: PM2.5 is assumed to be 21% of PM10 based on SCAQMD's Final –Methodology to Calculate Particulate Matter (PM) 2.5 and PM 2.5 Significance Thresholds (October 2006)
NOTE: PM2.5 is assumed to be 21% of PM10 based on SCAQMD's Final –Methodology to Calculate Particulate Matter (PM) 2.5 and PM 2.5 Significance Thresholds (October 2006)

## 2016 Equipment Segment E
Table A-12-Q7. 2016 Maximum Daily Construction Emissions, Construction Heavy Equipment Use, Segment E
[5 empty] | Emission Factors | [11 empty] | Emissions
Equipment/Phase | Source | FUEL | HP | Load Factor | ROG (lb/bhp-hr) | CO (lb/bhp- hr) | NOX (lb/bhp-hr) | SOX (lb/bhp-hr) | PM10 (lb/bhp-hr) | PM2.5 (lb/bhp-hr) | CO2 (lb/bhp-hr) | CH4 (lb/bhp-hr) | N2O (lb/bhp-hr) | No of Equipment | Hrs Per Day | Days in Service | ROG lbs/day | CO lbs/day | NOX lbs/day | SOX lbs/day | PM10 lbs/day | PM2.5 lbs/day | CO2 lbs/day | CH4 lbs/day | N2O lbs/day
Construction Inspection
OFFROAD Equipment
Excavate and Install Vaults and Trench
Air Compressors | CalEEMod User's Guide, Appendix D, 2016 Air Compressors, 51/120 hp for ROG, SOx, CO2, and CH4; 70% Tier2/Tier3 emission factors from Table A-29 for CO, NOx, and PM. | DIESEL | 78 | 0.48 | 0.0016402 | 0.008157 | 0.011728 | 1.3228e-05 | 0.00066138 | 0.00058862 | 1.2529 | 0.00014771 | 0.0011142 | 1 | 10 |  | 0.61411 | 3.054 | 4.3911 | 0.0049525 | 0.24762 | 0.22038 | 469.0825 | 0.055303 | 0.41716
Backhoe | CalEEMod User's Guide, Appendix D, 2016 Tractor/Loader/Backhoe, 51/120 hp for ROG, SOx, CO2, and CH4; 70% Tier2/Tier3 emission factors from Table A-29 for CO, NOx, and PM. | DIESEL | 97 | 0.37 | 0.0012699 | 0.008157 | 0.010409 | 1.3228e-05 | 0.00066138 | 0.00058862 | 1.2529 | 0.00011244 | 0.00098885 | 2 | 10 |  | 0.91151 | 5.8551 | 7.4715 | 0.0094949 | 0.47474 | 0.42251 | 899.3254 | 0.080707 | 0.7098
Bulldozer | CalEEMod User's Guide, Appendix D, 2016 Rubber Tired Dozers, 251/500 hp for ROG, SOx, CO2, and CH4; 70% Tier2/Tier3 emission factors from Table A-29 for CO, NOx, and PM. | DIESEL | 255 | 0.4 | 0.0013206 | 0.0057319 | 0.0090686 | 1.3228e-05 | 0.00033069 | 0.00029431 | 1.2529 | 0.00011905 | 0.00086151 | 1 | 5 |  | 0.67349 | 2.9233 | 4.625 | 0.0067462 | 0.16865 | 0.1501 | 638.9746 | 0.060716 | 0.43937
Concrete Saw | CalEEMod User's Guide, Appendix D, 2016 Concrete Saws, 51/120 hp for ROG, SOx, CO2, and CH4; 70% Tier2/Tier3 emission factors from Table A-29 for CO, NOx, and PM. | DIESEL | 81 | 0.73 | 0.0013669 | 0.008157 | 0.010409 | 1.3228e-05 | 0.00066138 | 0.00058862 | 1.2529 | 0.00012125 | 0.00098885 | 2 | 10 | 125 | 1.6165 | 9.6464 | 12.3096 | 0.015643 | 0.78214 | 0.69611 | 1481.6693 | 0.1434 | 1.1694
Crane | CalEEMod User's Guide, Appendix D, 2016 Cranes, 176/250 hp for ROG, SOx, CO2, and CH4; 70% Tier2/Tier3 emission factors from Table A-29 for CO, NOx, and PM. | DIESEL | 226 | 0.29 | 0.00097665 | 0.008157 | 0.0090686 | 1.3228e-05 | 0.00033069 | 0.00029431 | 1.2529 | 8.8185e-05 | 0.00086151 | 1 | 5 |  | 0.32005 | 2.673 | 2.9718 | 0.0043348 | 0.10837 | 0.096446 | 410.5725 | 0.028898 | 0.28232
Jackhammer | Note: Jackhammers are powered by the air compressors on the site. | [12 empty] | 3
Paver | CalEEMod User's Guide, Appendix D, 2016 Paver, 51/120 hp for ROG, SOx, CO2, and CH4; 70% Tier2/Tier3 emission factors from Table A-29 for CO, NOx, and PM. | DIESEL | 89 | 0.42 | 0.0021054 | 0.008157 | 0.010409 | 1.3228e-05 | 0.00066138 | 0.00058862 | 1.2529 | 0.0001896 | 0.00098885 | 2 | 10 |  | 1.574 | 6.0981 | 7.7817 | 0.0098891 | 0.49444 | 0.44006 | 936.6616 | 0.14174 | 0.73926
Generator | CalEEMod User's Guide, Appendix D, 2016 Generators, 26/50 hp; 70% Tier2/Tier3 emission factors from Table A-29 for CO, NOx, and PM. | DIESEL | 50 | 0.74 | 0.0025265 | 0.0090388 | 0.011728 | 1.3228e-05 | 0.00099206 | 0.00088294 | 1.2529 | 0.00011464 | 0.0011142 | 1 | 10 |  | 0.93481 | 3.3444 | 4.3395 | 0.0048943 | 0.36706 | 0.32669 | 463.5698 | 0.042417 | 0.41225
On-Road Certified Truck Emissions |  |  |  |  | ROG (lbs/hr) | CO (lbs/hr) | NOX (lbs/hr) | SOX (lbs/hr) | PM10 (lbs/hr) | PM2.5 (lbs/hr) | CO2 (lbs/hr) | CH4 (lbs/hr) | N2O (lbs/hr)
Excavate and Install Vaults and Trench
Concrete Trucks | EMFAC2011 emission factors, MHDT idling | DIESEL | 175 | 0.38 | 0.0043256 | 0.048835 | 0.16205 | 0.00015859 | 0.00061484 | 0.00056565 | 16.0409 | 0.00019845 | 0.015395 | 12 | 2 |  | 0.10381 | 1.172 | 3.8893 | 0.0038061 | 0.014756 | 0.013576 | 384.9804 | 0.0047628 | 0.36948
Dump/Haul Truck | EMFAC2011 emission factors, HHDT idling | DIESEL | 400 | 0.38 | 0.013186 | 0.07356 | 0.13178 | 0.00014825 | 0.00034494 | 0.00031734 | 14.9949 | 0.00061245 | 0.012519 | 26 | 2 |  | 0.68566 | 3.8251 | 6.8525 | 0.0077088 | 0.017937 | 0.016502 | 779.7348 | 0.031847 | 0.65099
Mobile Fueling Truck | EMFAC2011 emission factors, MHDT idling | DIESEL | 175 | 0.38 | 0.0043256 | 0.048835 | 0.16205 | 0.00015859 | 0.00061484 | 0.00056565 | 16.0409 | 0.00019845 | 0.015395 | 1 | 2 | 125 | 0.0086512 | 0.097671 | 0.32411 | 0.00031718 | 0.0012297 | 0.0011313 | 32.0817 | 0.0003969 | 0.03079
Tractor/Trailer | EMFAC2011 emission factors, HHDT idling | DIESEL | 400 | 0.38 | 0.013186 | 0.07356 | 0.13178 | 0.00014825 | 0.00034494 | 0.00031734 | 14.9949 | 0.00061245 | 0.012519 | 2 | 2 |  | 0.052743 | 0.29424 | 0.52712 | 0.00059299 | 0.0013798 | 0.0012694 | 59.9796 | 0.0024498 | 0.050076
Vacuum Truck | EMFAC2011 emission factors, MHDT idling | DIESEL | 175 | 0.38 | 0.0043256 | 0.048835 | 0.16205 | 0.00015859 | 0.00061484 | 0.00056565 | 16.0409 | 0.00019845 | 0.015395 | 2 | 2 | 125 | 0.017302 | 0.19534 | 0.64821 | 0.00063435 | 0.0024594 | 0.0022626 | 64.1634 | 0.00079381 | 0.06158
Water Truck | EMFAC2011 emission factors, MHDT idling | DIESEL | 175 | 0.38 | 0.0043256 | 0.048835 | 0.16205 | 0.00015859 | 0.00061484 | 0.00056565 | 16.0409 | 0.00019845 | 0.015395 | 2 | 10 | 125 | 0.086512 | 0.97671 | 3.2411 | 0.0031718 | 0.012297 | 0.011313 | 320.817 | 0.003969 | 0.3079
Subtotal
Simultaneous Construction Equipment | [16 empty] | 7.5991 | 40.1554 | 59.3726 | 0.072186 | 2.6931 | 2.3983 | 6941.6128 | 0.5974 | 5.6404

## 16Construction Truck Segment E
Table A-13-Q7. 2016 Maximum Daily Construction Emissions, Construction Truck Trips, Segment E
Vehicle | Vehicle Class | Peak No. of Trucks per day | Speed | VMT | CO | NOX | ROG | SOx | PM10 |  |  | PM2.5 |  |  | CO2 | CH4 | N2O | Emissions, lbs/day
|  |  | (mph) | (mi/vehicle-day) | Running Exhaust (g/mi) | Running Exhaust (g/mi) | Running Exhaust (g/mi) | Running Exhaust (g/mi) | Running Exhaust (g/mi) | Tire Wear (g/mi) | Brake Wear (g/mi) | Running Exhaust (g/mi) | Tire Wear (g/mi) | Brake Wear (g/mi) | Running Exhaust (g/mi) | Running Exhaust (g/mi) | Running Exhaust (g/mi) | CO | NOx | VOCs | SOx | PM10 | PM2.5 | Paved Road Fugitive Dust PM10 | Paved Road Fugitive Dust PM2.5 | CO2 | CH4 | N2O
Excavate and Install Vaults and Trench
Pick-Up Trucks | Light Duty Truck 1, Diesel | 5 | 30 | 20 | 0.29295 | 0.47693 | 0.06521 | 0.0031861 | 0.053955 | 0.008 | 0.03675 | 0.049638 | 0.002 | 0.01575 | 247.933 | 0.014168 | 0.0063511 | 0.064585 | 0.10515 | 0.014377 | 0.00070243 | 0.021761 | 0.014857 | 0.14436 | 0.035434 | 54.6602 | 0.0031234 | 0.0014002
Pick-Up Trucks, Crew Cab | Light Duty Truck 1, Diesel | 2 | 30 | 20 | 0.29295 | 0.47693 | 0.06521 | 0.0031861 | 0.053955 | 0.008 | 0.03675 | 0.049638 | 0.002 | 0.01575 | 247.933 | 0.014168 | 0.0063511 | 0.025834 | 0.042058 | 0.0057506 | 0.00028097 | 0.0087043 | 0.0059427 | 0.057745 | 0.014174 | 21.8641 | 0.0012494 | 0.00056007
Concrete Trucks | Light Heavy Duty Truck, Diesel | 12 | 30 | 30 | 0.8246 | 3.0722 | 0.17343 | 0.0031861 | 0.039819 | 0.012 | 0.08918 | 0.036633 | 0.003 | 0.03822 | 504.2223 | 0.028813 | 0.012916 | 0.65446 | 2.4383 | 0.13765 | 0.0025287 | 0.11191 | 0.061789 | 0.5197 | 0.12756 | 400.1853 | 0.022868 | 0.010251
Dump Truck | Heavy Duty Truck, Diesel | 26 | 30 | 60 | 1.1115 | 5.1836 | 0.30039 | 0.010712 | 0.069818 | 0.036 | 0.06174 | 0.064233 | 0.009 | 0.02646 | 1807.6693 | 0.1033 | 0.046305 | 3.8227 | 17.8275 | 1.0331 | 0.03684 | 0.57627 | 0.34286 | 2.252 | 0.55278 | 6216.9891 | 0.35526 | 0.15925
Mobile Fueling Truck | Light Heavy Duty Truck, Diesel | 1 | 30 | 30 | 0.8246 | 3.0722 | 0.17343 | 0.0031861 | 0.039819 | 0.012 | 0.08918 | 0.036633 | 0.003 | 0.03822 | 504.2223 | 0.028813 | 0.012916 | 0.054538 | 0.2032 | 0.011471 | 0.00021073 | 0.0093255 | 0.0051491 | 0 | 0 | 33.3488 | 0.0019056 | 0.00085426
Tractor/Trailer | Heavy Duty Truck, Diesel | 2 | 30 | 60 | 1.1115 | 5.1836 | 0.30039 | 0.010712 | 0.069818 | 0.036 | 0.06174 | 0.064233 | 0.009 | 0.02646 | 1807.6693 | 0.1033 | 0.046305 | 0.29406 | 1.3713 | 0.079469 | 0.0028339 | 0.044328 | 0.026374 | 0.17323 | 0.042521 | 478.2299 | 0.027327 | 0.01225
Vacuum Truck | Light Heavy Duty Truck, Diesel | 2 | 30 | 30 | 0.8246 | 3.0722 | 0.17343 | 0.0031861 | 0.039819 | 0.012 | 0.08918 | 0.036633 | 0.003 | 0.03822 | 504.2223 | 0.028813 | 0.012916 | 0.10908 | 0.40639 | 0.022941 | 0.00042146 | 0.018651 | 0.010298 | 0 | 0 | 66.6975 | 0.0038113 | 0.0017085
Water Truck | Light Heavy Duty Truck, Diesel | 2 | 30 | 30 | 0.8246 | 3.0722 | 0.17343 | 0.0031861 | 0.039819 | 0.012 | 0.08918 | 0.036633 | 0.003 | 0.03822 | 504.2223 | 0.028813 | 0.012916 | 0.10908 | 0.40639 | 0.022941 | 0.00042146 | 0.018651 | 0.010298 | 0 | 0 | 66.6975 | 0.0038113 | 0.0017085
Subtotal | [17 empty] | 5.1344 | 22.8003 | 1.3277 | 0.04424 | 0.80959 | 0.47757 | 3.1471 | 0.77247 | 7338.6724 | 0.41935 | 0.18799
Simultaneous Construction Trucks | [17 empty] | 5.1344 | 22.8003 | 1.3277 | 0.04424 | 0.80959 | 0.47757 | 3.1471 | 0.77247 | 7338.6724 | 0.41935 | 0.18799
Paved Road Fugitive Dust
EPA's AP-42, Section 13.2.1, January 2011
E = k(sL)^0.91 x (W)^1.02
For LDT assume 2 tons/vehicle, LHDT assume 13 tons/vehicle, HDT assume 20 tons/vehicle; therefore, average weight = average of (6 LDT x 2 +9 LHDT x 13 + 20 HDT x 20) = 15.11 tons
Assume silt loading for 10,000 ADT roadways = 0.03 g/m3
Assume k = 0.0022 PM10; 0.00054 PM2.5
Emission Factor
PM10 | 0.0014436
PM2.5 | 0.00035434
2012 Emission Factors from EMFAC2007, average temp 60F; SCAB

## 2016 WorkerTrips Segment E
Table A-14-Q7. 2016 Maximum Daily Construction Emissions, Worker Trips, Segment E
Construction Phase | Vehicle Class | No. of Daily Workers | Speed | VMT | CO |  | NOX |  | ROG | [5 empty] | SOx |  | PM10 |  |  |  | PM2.5 |  |  |  | CO2 |  | CH4 |  | N2O
|  | Per Construction Phase | (mph) | (mi/vehicle-day) | Running Exhaust (g/mi) | Start-Up (g/vehicle-day) | Running Exhaust (g/mi) | Start-Up (g/vehicle-day) | Running Exhaust (g/mi) | Start-Up (g/vehicle-day) | Hot-Soak (g/vehicle-day) | Resting Loss (g/vehicle-day) | Running Evaporative (g/mi) | Diurnal Evaporative (g/vehicle-day) | Running Exhaust (g/mi) | Start-Up (g/vehicle-day) | Running Exhaust (g/mi) | Start-Up (g/vehicle-day) | Tire Wear (g/mi) | Brake Wear (g/mi) | Running Exhaust (g/mi) | Start-Up (g/vehicle-day) | Tire Wear (g/mi) | Brake Wear (g/mi) | Running Exhaust (g/mi) | Start-Up (g/vehicle-day) | Running Exhaust (g/mi) | Start-Up (g/vehicle-day) | Running Exhaust (g/mi) | Start-Up (g/vehicle-day)
Excavate and Install Trench and Ducts | Light-Duty Truck, catalyst | 27 | 35 | 80 | 2.3612 | 31.4245 | 0.22494 | 1.8137 | 0.057965 | 2.3946 | 1.622 | 0.70709 | 0.16038 | 0.71465 | 0.0041277 | 0.005715 | 0.0032158 | 0.029199 | 0.008 | 0.03675 | 0.0029606 | 0.026884 | 0.002 | 0.01575 | 308.6379 | 448.5482 | 0.0032779 | 0.022096 | 0.0093573 | 0.0097223
EMFAC2011 emission factors for 2016
Assume startup after 8 hours
Assume 45 minutes run time total
Construction Phase | Vehicle Class | No. of Daily Workers | Speed | VMT | Emissions, lbs/day
|  | Per Construction Phase | (mph) | (mi/vehicle-day) | CO | NOx | VOCs | SOx | PM10 | PM2.5 | Paved Road Fugitive Dust PM10 | Paved Road Fugitive Dust PM2.5 | CO2 | CH4 | N2O
Excavate and Install Trench and Ducts | Light-Duty Truck, catalyst | 27 | 35 | 80 | 13.1144 | 1.1791 | 1.3635 | 0.019996 | 0.23015 | 0.10022 | 0.39638 | 0.097292 | 1496.4366 | 0.016925 | 0.045138
Simultaneous Worker Trips |  | 27 |  |  | 13.1144 | 1.1791 | 1.3635 | 0.019996 | 0.23015 | 0.10022 | 0.39638 | 0.097292 | 1496.4366 | 0.016925 | 0.045138
Paved Road Fugitive Dust
EPA's AP-42, Section 13.2.1, January 2011
E = k(sL)^0.91 x (W)^1.02
For LDT assume 2 tons/vehicle
Assume silt loading for 10,000 ADT roadways = 0.03 g/m3
Assume k = 0.0022 PM10; 0.00054 PM2.5
Emission Factor
PM10 | 0.00018351
PM2.5 | 4.5043e-05

## 2016 Fugitive Dust Segment E
Table A-15-Q7. 2016 Maximum Daily Construction Emissions, Fugitive Dust, Segment E
Excavation and Install Vaults and Trench
Earthmoving - Material Handling
Emission Factor from SCAQMD CEQA Air Quality Handbook, Table A9-9-G
E = [0.00112 x ({[G/5]^1.3/}/{[H/2]^1.4})] x [I/J]
where
G = Mean wind speed in miles per hour- based on data from the website below, assuming a maximum wind speed of 12 mph
H = Moisture content of surface material, assumed to be 2%
I = Pounds of overburden handled per day
J = lbs/ton, 2000
Assume 12 miles per hour daily maximum wind speed
Assume H = 2.0% moisture - unmitigated
Assume 61% control efficiency for watering 3 times/day
I = 16,200 cubic yards x 1600 lbs/cubic yard = | 12960 | tons of material
Assume earthmoving occurs over 30 days, maximum per day could be 10 x daily average
PM10
| Unmitigated | Mitigated | Unit
E = [0.00112 x ({[G/5]^1.3/}/{[H/2]^1.4})] x [I/J] = | 15.1 | 5.889 | lbs/day
| 0.0079103 | 0.003085 | total tons
PM2.5
| Unmitigated | Mitigated | Unit
| 3.171 | 1.2367 | lbs/day
| 0.0016612 | 0.00064785 | total tons
NOTE: PM2.5 is assumed to be 21% of PM10 based on SCAQMD's Final –Methodology to Calculate Particulate Matter (PM) 2.5 and PM 2.5 Significance Thresholds (October 2006)

## 2017 Equipment Segment A
Table A-16-Q7. 2017 Maximum Daily Construction Emissions, Construction Heavy Equipment Use, Segment A
[5 empty] | Emission Factors | [11 empty] | Emissions
Equipment/Phase | Source | FUEL | HP | Load Factor | ROG (lb/bhp-hr) | CO (lb/bhp- hr) | NOX (lb/bhp-hr) | SOX (lb/bhp-hr) | PM10 (lb/bhp-hr) | PM2.5 (lb/bhp-hr) | CO2 (lb/bhp-hr) | CH4 (lb/bhp-hr) | N2O (lb/bhp-hr) | No of Equipment | Hrs Per Day | Days in Service | ROG lbs/day | CO lbs/day | NOX lbs/day | SOX lbs/day | PM10 lbs/day | PM2.5 lbs/day | CO2 lbs/day | CH4 lbs/day | N2O lbs/day
Construction Inspection
OFFROAD Equipment
Wire Stringing
Air Compressors | CalEEMod User's Guide, Appendix D, 2016 Air Compressors, 51/120 hp for ROG, SOx, CO2, and CH4; 70% Tier2/Tier3 emission factors from Table A-29 for CO, NOx, and PM. | DIESEL | 78 | 0.48 | 0.0016402 | 0.008157 | 0.011728 | 1.3228e-05 | 0.00066138 | 0.00058862 | 1.2529 | 0.00014771 | 0.0011142 | 1 | 10 |  | 0.61411 | 3.054 | 4.3911 | 0.0049525 | 0.24762 | 0.22038 | 469.0825 | 0.055303 | 0.41716
Bulldozer | CalEEMod User's Guide, Appendix D, 2016 Rubber Tired Dozers, 251/500 hp for ROG, SOx, CO2, and CH4; 70% Tier2/Tier3 emission factors from Table A-29 for CO, NOx, and PM. | DIESEL | 255 | 0.4 | 0.0013206 | 0.0057319 | 0.0090686 | 1.3228e-05 | 0.00033069 | 0.00029431 | 1.2529 | 0.00011905 | 0.00086151 | 2 | 5 |  | 1.347 | 5.8466 | 9.2499 | 0.013492 | 0.3373 | 0.3002 | 1277.9492 | 0.12143 | 0.87874
Crane | CalEEMod User's Guide, Appendix D, 2016 Cranes, 176/250 hp for ROG, SOx, CO2, and CH4; 70% Tier2/Tier3 emission factors from Table A-29 for CO, NOx, and PM. | DIESEL | 226 | 0.29 | 0.00097665 | 0.008157 | 0.0090686 | 1.3228e-05 | 0.00033069 | 0.00029431 | 1.2529 | 8.8185e-05 | 0.00086151 | 1 | 5 |  | 0.32005 | 2.673 | 2.9718 | 0.0043348 | 0.10837 | 0.096446 | 410.5725 | 0.028898 | 0.28232
Generator | CalEEMod User's Guide, Appendix D, 2016 Generators, 26/50 hp; 70% Tier2/Tier3 emission factors from Table A-29 for CO, NOx, and PM. | DIESEL | 50 | 0.74 | 0.0025265 | 0.0090388 | 0.011728 | 1.3228e-05 | 0.00099206 | 0.00088294 | 1.2529 | 0.00011464 | 0.0011142 | 1 | 10 |  | 0.93481 | 3.3444 | 4.3395 | 0.0048943 | 0.36706 | 0.32669 | 463.5698 | 0.042417 | 0.41225
Wire Puller | CalEEMod User's Guide, Appendix D, 2016 Other Construction Equipment, 121/175 hp for ROG, SOx, CO2, and CH4; 70% Tier2/Tier3 emission factors from Table A-29 for CO, NOx, and PM. | DIESEL | 171 | 0.42 | 0.0008554 | 0.008157 | 0.010409 | 1.3228e-05 | 0.00048501 | 0.00043166 | 1.2529 | 7.7162e-05 | 0.00098885 | 1 | 5 |  | 0.30717 | 2.9292 | 3.7379 | 0.0047501 | 0.17417 | 0.15501 | 449.9133 | 0.027709 | 0.3551
Wire Tensioner | CalEEMod User's Guide, Appendix D, 2016 Other Construction Equipment, 121/175 hp for ROG, SOx, CO2, and CH4; 70% Tier2/Tier3 emission factors from Table A-29 for CO, NOx, and PM. | DIESEL | 171 | 0.42 | 0.0008554 | 0.008157 | 0.010409 | 1.3228e-05 | 0.00048501 | 0.00043166 | 1.2529 | 7.7162e-05 | 0.00098885 | 1 | 5 |  | 0.30717 | 2.9292 | 3.7379 | 0.0047501 | 0.17417 | 0.15501 | 449.9133 | 0.027709 | 0.3551
On-Road Certified Truck Emissions |  |  |  |  | ROG (lbs/hr) | CO (lbs/hr) | NOX (lbs/hr) | SOX (lbs/hr) | PM10 (lbs/hr) | PM2.5 (lbs/hr) | CO2 (lbs/hr) | CH4 (lbs/hr) | N2O (lbs/hr)
Wire Stringing
Aerial Bucket Truck | EMFAC2011 emission factors, MHDT idling | DIESEL | 175 | 0.38 | 0.0043256 | 0.048835 | 0.16205 | 0.00015859 | 0.00061484 | 0.00056565 | 16.0409 | 0.00019845 | 0.015395 | 3 | 2 | 125 | 0.025954 | 0.29301 | 0.97232 | 0.00095153 | 0.003689 | 0.0033939 | 96.2451 | 0.0011907 | 0.09237
Line Truck | EMFAC2011 emission factors, MHDT idling | DIESEL | 175 | 0.38 | 0.0043256 | 0.048835 | 0.16205 | 0.00015859 | 0.00061484 | 0.00056565 | 16.0409 | 0.00019845 | 0.015395 | 1 | 2 |  | 0.0086512 | 0.097671 | 0.32411 | 0.00031718 | 0.0012297 | 0.0011313 | 32.0817 | 0.0003969 | 0.03079
Mobile Fueling Truck | EMFAC2011 emission factors, MHDT idling | DIESEL | 175 | 0.38 | 0.0043256 | 0.048835 | 0.16205 | 0.00015859 | 0.00061484 | 0.00056565 | 16.0409 | 0.00019845 | 0.015395 | 1 | 2 | 125 | 0.0086512 | 0.097671 | 0.32411 | 0.00031718 | 0.0012297 | 0.0011313 | 32.0817 | 0.0003969 | 0.03079
Tool Van | EMFAC2011 emission factors, MHDT idling | DIESEL | 175 | 0.38 | 0.0043256 | 0.048835 | 0.16205 | 0.00015859 | 0.00061484 | 0.00056565 | 16.0409 | 0.00019845 | 0.015395 | 1 | 2 | 125 | 0.0086512 | 0.097671 | 0.32411 | 0.00031718 | 0.0012297 | 0.0011313 | 32.0817 | 0.0003969 | 0.03079
Tractor/Trailer | EMFAC2011 emission factors, HHDT idling | DIESEL | 400 | 0.38 | 0.013186 | 0.07356 | 0.13178 | 0.00014825 | 0.00034494 | 0.00031734 | 14.9949 | 0.00061245 | 0.012519 | 1 | 5 |  | 0.065929 | 0.3678 | 0.6589 | 0.00074124 | 0.0017247 | 0.0015867 | 74.9745 | 0.0030622 | 0.062595
Water Truck | EMFAC2011 emission factors, MHDT idling | DIESEL | 175 | 0.38 | 0.0043256 | 0.048835 | 0.16205 | 0.00015859 | 0.00061484 | 0.00056565 | 16.0409 | 0.00019845 | 0.015395 | 2 | 10 | 125 | 0.086512 | 0.97671 | 3.2411 | 0.0031718 | 0.012297 | 0.011313 | 320.817 | 0.003969 | 0.3079
Subtotal
Subtotal | [16 empty] | 4.0346 | 22.7068 | 34.2726 | 0.04299 | 1.4301 | 1.2734 | 4109.2824 | 0.31288 | 3.2559
Simultaneous Construction Equipment

## 17Construction Truck Segment A
Table A-17-Q7. 2017 Maximum Daily Construction Emissions, Construction Truck Trips, Segment A
Vehicle | Vehicle Class | Peak No. of Trucks per day | Speed | VMT | CO | NOX | ROG | SOx | PM10 |  |  | PM2.5 |  |  | CO2 | CH4 | N2O | Emissions, lbs/day
|  |  | (mph) | (mi/vehicle-day) | Running Exhaust (g/mi) | Running Exhaust (g/mi) | Running Exhaust (g/mi) | Running Exhaust (g/mi) | Running Exhaust (g/mi) | Tire Wear (g/mi) | Brake Wear (g/mi) | Running Exhaust (g/mi) | Tire Wear (g/mi) | Brake Wear (g/mi) | Running Exhaust (g/mi) | Running Exhaust (g/mi) | Running Exhaust (g/mi) | CO | NOx | VOCs | SOx | PM10 | PM2.5 | Paved Road Fugitive Dust PM10 | Paved Road Fugitive Dust PM2.5 | CO2 | CH4 | N2O
Wire Stringing
Pick-Up Trucks | Light Duty Truck 1, Diesel | 6 | 30 | 20 | 0.29295 | 0.47693 | 0.06521 | 0.0031861 | 0.053955 | 0.008 | 0.03675 | 0.049638 | 0.002 | 0.01575 | 247.933 | 0.014168 | 0.0063511 | 0.077502 | 0.12617 | 0.017252 | 0.00084291 | 0.026113 | 0.017828 | 0.096337 | 0.023646 | 65.5922 | 0.0037481 | 0.0016802
Pick-Up Trucks, Crew Cab | Light Duty Truck 1, Diesel | 3 | 30 | 20 | 0.29295 | 0.47693 | 0.06521 | 0.0031861 | 0.053955 | 0.008 | 0.03675 | 0.049638 | 0.002 | 0.01575 | 247.933 | 0.014168 | 0.0063511 | 0.038751 | 0.063087 | 0.0086259 | 0.00042146 | 0.013056 | 0.008914 | 0.048168 | 0.011823 | 32.7961 | 0.0018741 | 0.0008401
Aerial Bucket Truck | Light Heavy Duty Truck, Diesel | 3 | 30 | 20 | 0.8246 | 3.0722 | 0.17343 | 0.0031861 | 0.039819 | 0.012 | 0.08918 | 0.036633 | 0.003 | 0.03822 | 504.2223 | 0.028813 | 0.012916 | 0.10908 | 0.40639 | 0.022941 | 0.00042146 | 0.018651 | 0.010298 | 0.048168 | 0.011823 | 66.6975 | 0.0038113 | 0.0017085
Line Truck | Light Heavy Duty Truck, Diesel | 1 | 30 | 20 | 0.8246 | 3.0722 | 0.17343 | 0.0031861 | 0.039819 | 0.012 | 0.08918 | 0.036633 | 0.003 | 0.03822 | 504.2223 | 0.028813 | 0.012916 | 0.036359 | 0.13546 | 0.0076471 | 0.00014049 | 0.006217 | 0.0034327 | 0.016056 | 0.003941 | 22.2325 | 0.0012704 | 0.00056951
Mobile Fueling Truck | Light Heavy Duty Truck, Diesel | 1 | 30 | 30 | 0.8246 | 3.0722 | 0.17343 | 0.0031861 | 0.039819 | 0.012 | 0.08918 | 0.036633 | 0.003 | 0.03822 | 504.2223 | 0.028813 | 0.012916 | 0.054538 | 0.2032 | 0.011471 | 0.00021073 | 0.0093255 | 0.0051491 | 0.024084 | 0.0059116 | 33.3488 | 0.0019056 | 0.00085426
Tool Van | Light Heavy Duty Truck, Diesel | 1 | 30 | 30 | 0.8246 | 3.0722 | 0.17343 | 0.0031861 | 0.039819 | 0.012 | 0.08918 | 0.036633 | 0.003 | 0.03822 | 504.2223 | 0.028813 | 0.012916 | 0.054538 | 0.2032 | 0.011471 | 0.00021073 | 0.0093255 | 0.0051491 | 0.024084 | 0.0059116 | 33.3488 | 0.0019056 | 0.00085426
Tractor/Trailer | Heavy Duty Truck, Diesel | 1 | 30 | 60 | 1.1115 | 5.1836 | 0.30039 | 0.010712 | 0.069818 | 0.036 | 0.06174 | 0.064233 | 0.009 | 0.02646 | 1807.6693 | 0.1033 | 0.046305 | 0.14703 | 0.68567 | 0.039735 | 0.0014169 | 0.022164 | 0.013187 | 0.048168 | 0.011823 | 239.115 | 0.013664 | 0.0061252
Water Truck | Light Heavy Duty Truck, Diesel | 2 | 30 | 30 | 0.8246 | 3.0722 | 0.17343 | 0.0031861 | 0.039819 | 0.012 | 0.08918 | 0.036633 | 0.003 | 0.03822 | 504.2223 | 0.028813 | 0.012916 | 0.10908 | 0.40639 | 0.022941 | 0.00042146 | 0.018651 | 0.010298 | 0.048168 | 0.011823 | 66.6975 | 0.0038113 | 0.0017085
Subtotal | [17 empty] | 0.62687 | 2.2296 | 0.14208 | 0.0040862 | 0.1235 | 0.074256 | 0.35323 | 0.086703 | 559.8284 | 0.03199 | 0.014341
Simultaneous Construction Trucks | [17 empty] | 0.62687 | 2.2296 | 0.14208 | 0.0040862 | 0.1235 | 0.074256 | 0.35323 | 0.086703 | 559.8284 | 0.03199 | 0.014341
Paved Road Fugitive Dust
EPA's AP-42, Section 13.2.1, January 2011
E = k(sL)^0.91 x (W)^1.02
For LDT assume 2 tons/vehicle, LHDT assume 13 tons/vehicle, HDT assume 20 tons/vehicle; therefore, average weight = average of (8 LDT x 2 + 9 LHDT x 13 + 1 HDT x 20) = 8.5 tons
Assume silt loading for 10,000 ADT roadways = 0.03 g/m3
Assume k = 0.0022 PM10; 0.00054 PM2.5
Emission Factor
PM10 | 0.00080281
PM2.5 | 0.00019705
2012 Emission Factors from EMFAC2007, average temp 60F; SCAB

## 2017 WorkerTrips Segment A
Table A-18-Q7. 2017 Maximum Daily Construction Emissions, Worker Trips, Segment A
Construction Phase | Vehicle Class | No. of Daily Workers | Speed | VMT | CO |  | NOX |  | ROG | [5 empty] | SOx |  | PM10 |  |  |  | PM2.5 |  |  |  | CO2 |  | CH4 |  | N2O
|  | Per Construction Phase | (mph) | (mi/vehicle-day) | Running Exhaust (g/mi) | Start-Up (g/vehicle-day) | Running Exhaust (g/mi) | Start-Up (g/vehicle-day) | Running Exhaust (g/mi) | Start-Up (g/vehicle-day) | Hot-Soak (g/vehicle-day) | Resting Loss (g/vehicle-day) | Running Evaporative (g/mi) | Diurnal Evaporative (g/vehicle-day) | Running Exhaust (g/mi) | Start-Up (g/vehicle-day) | Running Exhaust (g/mi) | Start-Up (g/vehicle-day) | Tire Wear (g/mi) | Brake Wear (g/mi) | Running Exhaust (g/mi) | Start-Up (g/vehicle-day) | Tire Wear (g/mi) | Brake Wear (g/mi) | Running Exhaust (g/mi) | Start-Up (g/vehicle-day) | Running Exhaust (g/mi) | Start-Up (g/vehicle-day) | Running Exhaust (g/mi) | Start-Up (g/vehicle-day)
Wire Stringing | Light-Duty Truck, catalyst | 21 | 35 | 80 | 2.3612 | 31.4245 | 0.22494 | 1.8137 | 0.057965 | 2.3946 | 1.622 | 0.70709 | 0.16038 | 0.71465 | 0.0041277 | 0.005715 | 0.0032158 | 0.029199 | 0.008 | 0.03675 | 0.0029606 | 0.026884 | 0.002 | 0.01575 | 308.6379 | 448.5482 | 0.0032779 | 0.022096 | 0.0093573 | 0.0097223
EMFAC2011 emission factors for 2016
Assume startup after 8 hours
Assume 45 minutes run time total
Construction Phase | Vehicle Class | No. of Daily Workers | Speed | VMT | Emissions, lbs/day
|  | Per Construction Phase | (mph) | (mi/vehicle-day) | CO | NOx | VOCs | SOx | PM10 | PM2.5 | Paved Road Fugitive Dust PM10 | Paved Road Fugitive Dust PM2.5 | CO2 | CH4 | N2O
Wire Stringing | Light-Duty Truck, catalyst | 21 | 35 | 80 | 10.2001 | 0.91708 | 1.0605 | 0.015288 | 0.17901 | 0.077952 | 0.30829 | 0.075672 | 1163.8951 | 0.013164 | 0.035108
Simultaneous Worker Trips |  | 21 |  |  | 10.2001 | 0.91708 | 1.0605 | 0.015288 | 0.17901 | 0.077952 | 0.30829 | 0.075672 | 1163.8951 | 0.013164 | 0.035108
Paved Road Fugitive Dust
EPA's AP-42, Section 13.2.1, January 2011
E = k(sL)^0.91 x (W)^1.02
For LDT assume 2 tons/vehicle
Assume silt loading for 10,000 ADT roadways = 0.03 g/m3
Assume k = 0.0022 PM10; 0.00054 PM2.5
Emission Factor
PM10 | 0.00018351
PM2.5 | 4.5043e-05

## 2017 Equipment Segment B
Table A-19-Q7. 2017 Maximum Daily Construction Emissions, Construction Heavy Equipment Use, Segment B
[5 empty] | Emission Factors | [11 empty] | Emissions
Equipment/Phase | Source | FUEL | HP | Load Factor | ROG (lb/bhp-hr) | CO (lb/bhp- hr) | NOX (lb/bhp-hr) | SOX (lb/bhp-hr) | PM10 (lb/bhp-hr) | PM2.5 (lb/bhp-hr) | CO2 (lb/bhp-hr) | CH4 (lb/bhp-hr) | N2O (lb/bhp-hr) | No of Equipment | Hrs Per Day | Days in Service | ROG lbs/day | CO lbs/day | NOX lbs/day | SOX lbs/day | PM10 lbs/day | PM2.5 lbs/day | CO2 lbs/day | CH4 lbs/day | N2O lbs/day
Construction Inspection
OFFROAD Equipment
Cabling
Pulling Rig | CalEEMod User's Guide, Appendix D, 2016 Other Construction Equipment, 121/175 hp for ROG, SOx, CO2, and CH4; 70% Tier2/Tier3 emission factors from Table A-29 for CO, NOx, and PM. | DIESEL | 171 | 0.42 | 0.0008554 | 0.008157 | 0.0090686 | 1.3228e-05 | 0.00048501 | 0.00043166 | 1.2529 | 7.7162e-05 | 0.00086151 | 1 | 6 |  | 0.36861 | 3.515 | 3.9078 | 0.0057001 | 0.209 | 0.18601 | 539.896 | 0.033251 | 0.37124
Wire Tensioner | CalEEMod User's Guide, Appendix D, 2016 Other Construction Equipment, 121/175 hp for ROG, SOx, CO2, and CH4; 70% Tier2/Tier3 emission factors from Table A-29 for CO, NOx, and PM. | DIESEL | 171 | 0.42 | 0.0008554 | 0.008157 | 0.010409 | 1.3228e-05 | 0.00048501 | 0.00043166 | 1.2529 | 7.7162e-05 | 0.00098885 | 1 | 5 |  | 0.30717 | 2.9292 | 3.7379 | 0.0047501 | 0.17417 | 0.15501 | 449.9133 | 0.027709 | 0.3551
On-Road Certified Truck Emissions
Cable Pulling |  |  |  |  | ROG (lbs/hr) | CO (lbs/hr) | NOX (lbs/hr) | SOX (lbs/hr) | PM10 (lbs/hr) | PM2.5 (lbs/hr) | CO2 (lbs/hr) | CH4 (lbs/hr) | N2O (lbs/hr)
Boom Truck | EMFAC2011 emission factors, MHDT idling | DIESEL | 175 | 0.38 | 0.0042594 | 0.04879 | 0.15312 | 0.00015914 | 0.00052055 | 0.00047891 | 15.8466 | 0.00019784 | 0.014546 | 1 | 2 |  | 0.0085188 | 0.097579 | 0.30624 | 0.00031828 | 0.0010411 | 0.00095781 | 31.6932 | 0.00039568 | 0.029093
Line Truck | EMFAC2011 emission factors, MHDT idling | DIESEL | 175 | 0.38 | 0.0042594 | 0.04879 | 0.15312 | 0.00015914 | 0.00052055 | 0.00047891 | 15.8466 | 0.00019784 | 0.014546 | 1 | 2 |  | 0.0085188 | 0.097579 | 0.30624 | 0.00031828 | 0.0010411 | 0.00095781 | 31.6932 | 0.00039568 | 0.029093
Mobile Fueling Truck | EMFAC2011 emission factors, MHDT idling | DIESEL | 175 | 0.38 | 0.0042594 | 0.04879 | 0.15312 | 0.00015914 | 0.00052055 | 0.00047891 | 15.8466 | 0.00019784 | 0.014546 | 1 | 2 |  | 0.0085188 | 0.097579 | 0.30624 | 0.00031828 | 0.0010411 | 0.00095781 | 31.6932 | 0.00039568 | 0.029093
Tool Van | EMFAC2011 emission factors, MHDT idling | DIESEL | 175 | 0.38 | 0.0042594 | 0.04879 | 0.15312 | 0.00015914 | 0.00052055 | 0.00047891 | 15.8466 | 0.00019784 | 0.014546 | 1 | 2 |  | 0.0085188 | 0.097579 | 0.30624 | 0.00031828 | 0.0010411 | 0.00095781 | 31.6932 | 0.00039568 | 0.029093
Semi Tractor with Trailer | EMFAC2011 emission factors, HHDT idling | DIESEL | 400 | 0.38 | 0.013502 | 0.07563 | 0.12305 | 0.00014824 | 0.00028859 | 0.0002655 | 14.9949 | 0.015011 | 0.011689 | 2 | 2 |  | 0.054006 | 0.30252 | 0.49219 | 0.00059296 | 0.0011544 | 0.001062 | 59.9796 | 0.060044 | 0.046758
Simultaneous Construction Equipment | [16 empty] | 0.76386 | 7.137 | 9.3628 | 0.012316 | 0.38849 | 0.34591 | 1176.5617 | 0.12259 | 0.88947

## 17Construction Truck Segment B
Table A-20-Q7. 2017 Maximum Daily Construction Emissions, Construction Truck Trips, Segment B
Vehicle | Vehicle Class | Peak No. of Trucks per day | Speed | VMT | CO | NOX | ROG | SOx | PM10 |  |  | PM2.5 |  |  | CO2 | CH4 | N2O | Emissions, lbs/day
|  |  | (mph) | (mi/vehicle-day) | Running Exhaust (g/mi) | Running Exhaust (g/mi) | Running Exhaust (g/mi) | Running Exhaust (g/mi) | Running Exhaust (g/mi) | Tire Wear (g/mi) | Brake Wear (g/mi) | Running Exhaust (g/mi) | Tire Wear (g/mi) | Brake Wear (g/mi) | Running Exhaust (g/mi) | Running Exhaust (g/mi) | Running Exhaust (g/mi) | CO | NOx | VOCs | SOx | PM10 | PM2.5 | Paved Road Fugitive Dust PM10 | Paved Road Fugitive Dust PM2.5 | CO2 | CH4 | N2O
Cabling
Pick-Up Trucks | Light Duty Truck 1, Diesel | 6 | 30 | 20 | 0.29295 | 0.47693 | 0.06521 | 0.0031861 | 0.053955 | 0.008 | 0.03675 | 0.049638 | 0.002 | 0.01575 | 247.933 | 0.014168 | 0.0063511 | 0.077502 | 0.12617 | 0.017252 | 0.00084291 | 0.026113 | 0.017828 | 0.089059 | 0.02186 | 65.5922 | 0.0037481 | 0.0016802
Pick-Up Trucks, Crew Cab | Light Duty Truck 1, Diesel | 5 | 30 | 20 | 0.29295 | 0.47693 | 0.06521 | 0.0031861 | 0.053955 | 0.008 | 0.03675 | 0.049638 | 0.002 | 0.01575 | 247.933 | 0.014168 | 0.0063511 | 0.064585 | 0.10515 | 0.014377 | 0.00070243 | 0.021761 | 0.014857 | 0.074216 | 0.018217 | 54.6602 | 0.0031234 | 0.0014002
Boom Truck | Light Heavy Duty Truck, Diesel | 1 | 30 | 20 | 0.8246 | 3.0722 | 0.17343 | 0.0031861 | 0.039819 | 0.012 | 0.08918 | 0.036633 | 0.003 | 0.03822 | 504.2223 | 0.028813 | 0.012916 | 0.036359 | 0.13546 | 0.0076471 | 0.00014049 | 0.006217 | 0.0034327 | 0.014843 | 0.0036433 | 22.2325 | 0.0012704 | 0.00056951
Line Truck | Light Heavy Duty Truck, Diesel | 1 | 30 | 20 | 0.8246 | 3.0722 | 0.17343 | 0.0031861 | 0.039819 | 0.012 | 0.08918 | 0.036633 | 0.003 | 0.03822 | 504.2223 | 0.028813 | 0.012916 | 0.036359 | 0.13546 | 0.0076471 | 0.00014049 | 0.006217 | 0.0034327 | 0.014843 | 0.0036433 | 22.2325 | 0.0012704 | 0.00056951
Mobile Fueling Truck | Light Heavy Duty Truck, Diesel | 1 | 30 | 20 | 0.8246 | 3.0722 | 0.17343 | 0.0031861 | 0.039819 | 0.012 | 0.08918 | 0.036633 | 0.003 | 0.03822 | 504.2223 | 0.028813 | 0.012916 | 0.036359 | 0.13546 | 0.0076471 | 0.00014049 | 0.006217 | 0.0034327 | 0.014843 | 0.0036433 | 22.2325 | 0.0012704 | 0.00056951
Tool Van | Light Heavy Duty Truck, Diesel | 1 | 30 | 20 | 0.8246 | 3.0722 | 0.17343 | 0.0031861 | 0.039819 | 0.012 | 0.08918 | 0.036633 | 0.003 | 0.03822 | 504.2223 | 0.028813 | 0.012916 | 0.036359 | 0.13546 | 0.0076471 | 0.00014049 | 0.006217 | 0.0034327 | 0.014843 | 0.0036433 | 22.2325 | 0.0012704 | 0.00056951
Tractor/Trailer Truck | Heavy Duty Truck, Diesel | 2 | 30 | 60 | 1.1115 | 5.1836 | 0.30039 | 0.010712 | 0.069818 | 0.036 | 0.06174 | 0.064233 | 0.009 | 0.02646 | 1807.6693 | 0.1033 | 0.046305 | 0.29406 | 1.3713 | 0.079469 | 0.0028339 | 0.044328 | 0.026374 | 0.02186 | 0 | 478.2299 | 0.027327 | 0.01225
Subtotal | [17 empty] | 0.58158 | 2.1445 | 0.14169 | 0.0049412 | 0.11707 | 0.07279 | 0.24451 | 0.05465 | 687.4123 | 0.039281 | 0.017609
Simultaneous Construction Trucks | [17 empty] | 0.58158 | 2.1445 | 0.14169 | 0.0049412 | 0.11707 | 0.07279 | 0.24451 | 0.05465 | 687.4123 | 0.039281 | 0.017609
Paved Road Fugitive Dust
EPA's AP-42, Section 13.2.1, January 2011
E = k(sL)^0.91 x (W)^1.02
For LDT assume 2 tons/vehicle, LHDT assume 13 tons/vehicle, HDT assume 20 tons/vehicle; therefore, average weight = average of (14 LDT x 2 + 16 LHDT x 13 + 0 HDT x 20) = 7.87 tons
Assume silt loading for 10,000 ADT roadways = 0.03 g/m3
Assume k = 0.0022 PM10; 0.00054 PM2.5
Emission Factor
PM10 | 0.00074216
PM2.5 | 0.00018217
2012 Emission Factors from EMFAC2007, average temp 60F; SCAB
Paved Road Fugitive Dust
EPA's AP-42, Section 13.2.1, November 2006
E = k(sL/2)^0.65 x (W/3)^1.5 - C
For LDT assume 2 tons/vehicle, MDT assume 13 tons/vehicle, HDT assume 20 tons/vehicle
Assume silt loading for 10,000 ADT roadways = 0.03 g/m3
Assume k = 0.016 PM10
Assume 6 miles in addition for track-out for PM10
Emission Factors
PM10, LDT | 9.8123e-05
PM10, MDT | 0.0089448
PM10, HDT | 0.017496

## 2017 WorkerTrips Segment B
Table A-21-Q7. 2017 Maximum Daily Construction Emissions, Worker Trips, Segment B
Construction Phase | Vehicle Class | No. of Daily Workers | Speed | VMT | CO |  | NOX |  | ROG | [5 empty] | SOx |  | PM10 |  |  |  | PM2.5 |  |  |  | CO2 |  | CH4 |  | N2O
|  | Per Construction Phase | (mph) | (mi/vehicle-day) | Running Exhaust (g/mi) | Start-Up (g/vehicle-day) | Running Exhaust (g/mi) | Start-Up (g/vehicle-day) | Running Exhaust (g/mi) | Start-Up (g/vehicle-day) | Hot-Soak (g/vehicle-day) | Resting Loss (g/vehicle-day) | Running Evaporative (g/mi) | Diurnal Evaporative (g/vehicle-day) | Running Exhaust (g/mi) | Start-Up (g/vehicle-day) | Running Exhaust (g/mi) | Start-Up (g/vehicle-day) | Tire Wear (g/mi) | Brake Wear (g/mi) | Running Exhaust (g/mi) | Start-Up (g/vehicle-day) | Tire Wear (g/mi) | Brake Wear (g/mi) | Running Exhaust (g/mi) | Start-Up (g/vehicle-day) | Running Exhaust (g/mi) | Start-Up (g/vehicle-day) | Running Exhaust (g/mi) | Start-Up (g/vehicle-day)
Cabling | Light-Duty Truck, catalyst | 20 | 35 | 80 | 2.1538 | 31.4245 | 0.20522 | 1.8137 | 0.048784 | 2.3946 | 1.622 | 0.70709 | 0.16038 | 0.71465 | 0.0041277 | 0.005715 | 0.0030354 | 0.029199 | 0.008 | 0.03675 | 0.0028034 | 0.026884 | 0.002 | 0.01575 | 297.3955 | 448.5482 | 0.0028329 | 0.022096 | 0.0085373 | 0.0097223
EMFAC2011 emission factors for 2016
Assume startup after 8 hours
Assume 45 minutes run time total | [30 empty] | #REF! | #REF! | #REF! | #REF! | #REF! | #REF! | #REF! | #REF! | #REF! | #REF! | #REF! | #REF! | #REF! | #REF! | #REF! | #REF! | #REF! | #REF! | #REF! | #REF!
Construction Phase | Vehicle Class | No. of Daily Workers | Speed | VMT | Emissions, lbs/day
|  | Per Construction Phase | (mph) | (mi/vehicle-day) | CO | NOx | VOCs | SOx | PM10 | PM2.5 | Paved Road Fugitive Dust PM10 | Paved Road Fugitive Dust PM2.5 | CO2 | CH4 | N2O
Cabling | Light-Duty Truck, catalyst | 20 | 35 | 80 | 8.9831 | 0.80388 | 0.97761 | 0.014812 | 0.16985 | 0.073685 | 0.29361 | 0.072068 | 1068.815 | 0.010967 | 0.030543
Simultaneous Worker Trips |  | 20 |  |  | 8.9831 | 0.80388 | 0.97761 | 0.014812 | 0.16985 | 0.073685 | 0.29361 | 0.072068 | 1068.815 | 0.010967 | 0.030543
Paved Road Fugitive Dust
EPA's AP-42, Section 13.2.1, January 2011
E = k(sL)^0.91 x (W)^1.02
For LDT assume 2 tons/vehicle
Assume silt loading for 10,000 ADT roadways = 0.03 g/m3
Assume k = 0.0022 PM10; 0.00054 PM2.5
Emission Factor
PM10 | 0.00018351
PM2.5 | 4.5043e-05

## 2017 Equipment Segment DF
Table A-22-Q7. 2017 Maximum Daily Construction Emissions, Construction Heavy Equipment Use, Segment D & F
[5 empty] | Emission Factors | [11 empty] | Emissions
Equipment/Phase | Source | FUEL | HP | Load Factor | ROG (lb/bhp-hr) | CO (lb/bhp- hr) | NOX (lb/bhp-hr) | SOX (lb/bhp-hr) | PM10 (lb/bhp-hr) | PM2.5 (lb/bhp-hr) | CO2 (lb/bhp-hr) | CH4 (lb/bhp-hr) | N2O (lb/bhp-hr) | No of Equipment | Hrs Per Day | Days in Service | ROG lbs/day | CO lbs/day | NOX lbs/day | SOX lbs/day | PM10 lbs/day | PM2.5 lbs/day | CO2 lbs/day | CH4 lbs/day | N2O lbs/day
Construction Inspection
OFFROAD Equipment
Wire Stringing
Air Compressors | CalEEMod User's Guide, Appendix D, 2016 Air Compressors, 51/120 hp for ROG, SOx, CO2, and CH4; 70% Tier2/Tier3 emission factors from Table A-29 for CO, NOx, and PM. | DIESEL | 78 | 0.48 | 0.0016402 | 0.008157 | 0.011728 | 1.3228e-05 | 0.00066138 | 0.00058862 | 1.2529 | 0.00014771 | 0.0011142 | 1 | 10 |  | 0.61411 | 3.054 | 4.3911 | 0.0049525 | 0.24762 | 0.22038 | 469.0825 | 0.055303 | 0.41716
Bulldozer | CalEEMod User's Guide, Appendix D, 2016 Rubber Tired Dozers, 251/500 hp for ROG, SOx, CO2, and CH4; 70% Tier2/Tier3 emission factors from Table A-29 for CO, NOx, and PM. | DIESEL | 255 | 0.4 | 0.0013206 | 0.0057319 | 0.0090686 | 1.3228e-05 | 0.00033069 | 0.00029431 | 1.2529 | 0.00011905 | 0.00086151 | 2 | 5 |  | 1.347 | 5.8466 | 9.2499 | 0.013492 | 0.3373 | 0.3002 | 1277.9492 | 0.12143 | 0.87874
Crane | CalEEMod User's Guide, Appendix D, 2016 Cranes, 176/250 hp for ROG, SOx, CO2, and CH4; 70% Tier2/Tier3 emission factors from Table A-29 for CO, NOx, and PM. | DIESEL | 226 | 0.29 | 0.00097665 | 0.008157 | 0.0090686 | 1.3228e-05 | 0.00033069 | 0.00029431 | 1.2529 | 8.8185e-05 | 0.00086151 | 1 | 5 |  | 0.32005 | 2.673 | 2.9718 | 0.0043348 | 0.10837 | 0.096446 | 410.5725 | 0.028898 | 0.28232
Generator | CalEEMod User's Guide, Appendix D, 2016 Generators, 26/50 hp; 70% Tier2/Tier3 emission factors from Table A-29 for CO, NOx, and PM. | DIESEL | 50 | 0.74 | 0.0025265 | 0.0090388 | 0.011728 | 1.3228e-05 | 0.00099206 | 0.00088294 | 1.2529 | 0.00011464 | 0.0011142 | 1 | 10 |  | 0.93481 | 3.3444 | 4.3395 | 0.0048943 | 0.36706 | 0.32669 | 463.5698 | 0.042417 | 0.41225
Wire Puller | CalEEMod User's Guide, Appendix D, 2016 Other Construction Equipment, 121/175 hp for ROG, SOx, CO2, and CH4; 70% Tier2/Tier3 emission factors from Table A-29 for CO, NOx, and PM. | DIESEL | 171 | 0.42 | 0.0008554 | 0.008157 | 0.010409 | 1.3228e-05 | 0.00048501 | 0.00043166 | 1.2529 | 7.7162e-05 | 0.00098885 | 1 | 5 |  | 0.30717 | 2.9292 | 3.7379 | 0.0047501 | 0.17417 | 0.15501 | 449.9133 | 0.027709 | 0.3551
Wire Tensioner | CalEEMod User's Guide, Appendix D, 2016 Other Construction Equipment, 121/175 hp for ROG, SOx, CO2, and CH4; 70% Tier2/Tier3 emission factors from Table A-29 for CO, NOx, and PM. | DIESEL | 171 | 0.42 | 0.0008554 | 0.008157 | 0.010409 | 1.3228e-05 | 0.00048501 | 0.00043166 | 1.2529 | 7.7162e-05 | 0.00098885 | 1 | 5 |  | 0.30717 | 2.9292 | 3.7379 | 0.0047501 | 0.17417 | 0.15501 | 449.9133 | 0.027709 | 0.3551
On-Road Certified Truck Emissions |  |  |  |  | ROG (lbs/hr) | CO (lbs/hr) | NOX (lbs/hr) | SOX (lbs/hr) | PM10 (lbs/hr) | PM2.5 (lbs/hr) | CO2 (lbs/hr) | CH4 (lbs/hr) | N2O (lbs/hr)
Wire Stringing
Aerial Bucket Truck | EMFAC2011 emission factors, MHDT idling | DIESEL | 175 | 0.38 | 0.0043256 | 0.048835 | 0.16205 | 0.00015859 | 0.00061484 | 0.00056565 | 16.0409 | 0.00019845 | 0.015395 | 3 | 2 | 125 | 0.025954 | 0.29301 | 0.97232 | 0.00095153 | 0.003689 | 0.0033939 | 96.2451 | 0.0011907 | 0.09237
Line Truck | EMFAC2011 emission factors, MHDT idling | DIESEL | 175 | 0.38 | 0.0043256 | 0.048835 | 0.16205 | 0.00015859 | 0.00061484 | 0.00056565 | 16.0409 | 0.00019845 | 0.015395 | 1 | 2 |  | 0.0086512 | 0.097671 | 0.32411 | 0.00031718 | 0.0012297 | 0.0011313 | 32.0817 | 0.0003969 | 0.03079
Mobile Fueling Truck | EMFAC2011 emission factors, MHDT idling | DIESEL | 175 | 0.38 | 0.0043256 | 0.048835 | 0.16205 | 0.00015859 | 0.00061484 | 0.00056565 | 16.0409 | 0.00019845 | 0.015395 | 1 | 2 | 125 | 0.0086512 | 0.097671 | 0.32411 | 0.00031718 | 0.0012297 | 0.0011313 | 32.0817 | 0.0003969 | 0.03079
Tool Van | EMFAC2011 emission factors, MHDT idling | DIESEL | 175 | 0.38 | 0.0043256 | 0.048835 | 0.16205 | 0.00015859 | 0.00061484 | 0.00056565 | 16.0409 | 0.00019845 | 0.015395 | 1 | 2 | 125 | 0.0086512 | 0.097671 | 0.32411 | 0.00031718 | 0.0012297 | 0.0011313 | 32.0817 | 0.0003969 | 0.03079
Tractor/Trailer | EMFAC2011 emission factors, HHDT idling | DIESEL | 400 | 0.38 | 0.013186 | 0.07356 | 0.13178 | 0.00014825 | 0.00034494 | 0.00031734 | 14.9949 | 0.00061245 | 0.012519 | 1 | 5 |  | 0.065929 | 0.3678 | 0.6589 | 0.00074124 | 0.0017247 | 0.0015867 | 74.9745 | 0.0030622 | 0.062595
Water Truck | EMFAC2011 emission factors, MHDT idling | DIESEL | 175 | 0.38 | 0.0043256 | 0.048835 | 0.16205 | 0.00015859 | 0.00061484 | 0.00056565 | 16.0409 | 0.00019845 | 0.015395 | 2 | 10 | 125 | 0.086512 | 0.97671 | 3.2411 | 0.0031718 | 0.012297 | 0.011313 | 320.817 | 0.003969 | 0.3079
Subtotal
Subtotal | [16 empty] | 4.0346 | 22.7068 | 34.2726 | 0.04299 | 1.4301 | 1.2734 | 4109.2824 | 0.31288 | 3.2559
Simultaneous Construction Equipment

## 17Construction Truck Segment DF
Table A-23-Q7. 2017 Maximum Daily Construction Emissions, Construction Truck Trips, Segment D & F
Vehicle | Vehicle Class | Peak No. of Trucks per day | Speed | VMT | CO | NOX | ROG | SOx | PM10 |  |  | PM2.5 |  |  | CO2 | CH4 | N2O | Emissions, lbs/day
|  |  | (mph) | (mi/vehicle-day) | Running Exhaust (g/mi) | Running Exhaust (g/mi) | Running Exhaust (g/mi) | Running Exhaust (g/mi) | Running Exhaust (g/mi) | Tire Wear (g/mi) | Brake Wear (g/mi) | Running Exhaust (g/mi) | Tire Wear (g/mi) | Brake Wear (g/mi) | Running Exhaust (g/mi) | Running Exhaust (g/mi) | Running Exhaust (g/mi) | CO | NOx | VOCs | SOx | PM10 | PM2.5 | Paved Road Fugitive Dust PM10 | Paved Road Fugitive Dust PM2.5 | CO2 | CH4 | N2O
Wire Stringing
Pick-Up Trucks | Light Duty Truck 1, Diesel | 6 | 30 | 20 | 0.29295 | 0.47693 | 0.06521 | 0.0031861 | 0.053955 | 0.008 | 0.03675 | 0.049638 | 0.002 | 0.01575 | 247.933 | 0.014168 | 0.0063511 | 0.077502 | 0.12617 | 0.017252 | 0.00084291 | 0.026113 | 0.017828 | 0.096337 | 0.023646 | 65.5922 | 0.0037481 | 0.0016802
Pick-Up Trucks, Crew Cab | Light Duty Truck 1, Diesel | 3 | 30 | 20 | 0.29295 | 0.47693 | 0.06521 | 0.0031861 | 0.053955 | 0.008 | 0.03675 | 0.049638 | 0.002 | 0.01575 | 247.933 | 0.014168 | 0.0063511 | 0.038751 | 0.063087 | 0.0086259 | 0.00042146 | 0.013056 | 0.008914 | 0.048168 | 0.011823 | 32.7961 | 0.0018741 | 0.0008401
Aerial Bucket Truck | Light Heavy Duty Truck, Diesel | 3 | 30 | 20 | 0.8246 | 3.0722 | 0.17343 | 0.0031861 | 0.039819 | 0.012 | 0.08918 | 0.036633 | 0.003 | 0.03822 | 504.2223 | 0.028813 | 0.012916 | 0.10908 | 0.40639 | 0.022941 | 0.00042146 | 0.018651 | 0.010298 | 0.048168 | 0.011823 | 66.6975 | 0.0038113 | 0.0017085
Line Truck | Light Heavy Duty Truck, Diesel | 1 | 30 | 20 | 0.8246 | 3.0722 | 0.17343 | 0.0031861 | 0.039819 | 0.012 | 0.08918 | 0.036633 | 0.003 | 0.03822 | 504.2223 | 0.028813 | 0.012916 | 0.036359 | 0.13546 | 0.0076471 | 0.00014049 | 0.006217 | 0.0034327 | 0.016056 | 0.003941 | 22.2325 | 0.0012704 | 0.00056951
Mobile Fueling Truck | Light Heavy Duty Truck, Diesel | 1 | 30 | 30 | 0.8246 | 3.0722 | 0.17343 | 0.0031861 | 0.039819 | 0.012 | 0.08918 | 0.036633 | 0.003 | 0.03822 | 504.2223 | 0.028813 | 0.012916 | 0.054538 | 0.2032 | 0.011471 | 0.00021073 | 0.0093255 | 0.0051491 | 0.024084 | 0.0059116 | 33.3488 | 0.0019056 | 0.00085426
Tool Van | Light Heavy Duty Truck, Diesel | 1 | 30 | 30 | 0.8246 | 3.0722 | 0.17343 | 0.0031861 | 0.039819 | 0.012 | 0.08918 | 0.036633 | 0.003 | 0.03822 | 504.2223 | 0.028813 | 0.012916 | 0.054538 | 0.2032 | 0.011471 | 0.00021073 | 0.0093255 | 0.0051491 | 0.024084 | 0.0059116 | 33.3488 | 0.0019056 | 0.00085426
Tractor/Trailer | Heavy Duty Truck, Diesel | 1 | 30 | 60 | 1.1115 | 5.1836 | 0.30039 | 0.010712 | 0.069818 | 0.036 | 0.06174 | 0.064233 | 0.009 | 0.02646 | 1807.6693 | 0.1033 | 0.046305 | 0.14703 | 0.68567 | 0.039735 | 0.0014169 | 0.022164 | 0.013187 | 0.048168 | 0.011823 | 239.115 | 0.013664 | 0.0061252
Water Truck | Light Heavy Duty Truck, Diesel | 2 | 30 | 30 | 0.8246 | 3.0722 | 0.17343 | 0.0031861 | 0.039819 | 0.012 | 0.08918 | 0.036633 | 0.003 | 0.03822 | 504.2223 | 0.028813 | 0.012916 | 0.10908 | 0.40639 | 0.022941 | 0.00042146 | 0.018651 | 0.010298 | 0.048168 | 0.011823 | 66.6975 | 0.0038113 | 0.0017085
Subtotal | [17 empty] | 0.62687 | 2.2296 | 0.14208 | 0.0040862 | 0.1235 | 0.074256 | 0.35323 | 0.086703 | 559.8284 | 0.03199 | 0.014341
Simultaneous Construction Trucks | [17 empty] | 0.62687 | 2.2296 | 0.14208 | 0.0040862 | 0.1235 | 0.074256 | 0.35323 | 0.086703 | 559.8284 | 0.03199 | 0.014341
Paved Road Fugitive Dust
EPA's AP-42, Section 13.2.1, January 2011
E = k(sL)^0.91 x (W)^1.02
For LDT assume 2 tons/vehicle, LHDT assume 13 tons/vehicle, HDT assume 20 tons/vehicle; therefore, average weight = average of (8 LDT x 2 + 9 LHDT x 13 + 1 HDT x 20) = 8.5 tons
Assume silt loading for 10,000 ADT roadways = 0.03 g/m3
Assume k = 0.0022 PM10; 0.00054 PM2.5
Emission Factor
PM10 | 0.00080281
PM2.5 | 0.00019705
2012 Emission Factors from EMFAC2007, average temp 60F; SCAB

## 2017 WorkerTrips Segment DF
Table A-24-Q7. 2017 Maximum Daily Construction Emissions, Worker Trips, Segment D & F
Construction Phase | Vehicle Class | No. of Daily Workers | Speed | VMT | CO |  | NOX |  | ROG | [5 empty] | SOx |  | PM10 |  |  |  | PM2.5 |  |  |  | CO2 |  | CH4 |  | N2O
|  | Per Construction Phase | (mph) | (mi/vehicle-day) | Running Exhaust (g/mi) | Start-Up (g/vehicle-day) | Running Exhaust (g/mi) | Start-Up (g/vehicle-day) | Running Exhaust (g/mi) | Start-Up (g/vehicle-day) | Hot-Soak (g/vehicle-day) | Resting Loss (g/vehicle-day) | Running Evaporative (g/mi) | Diurnal Evaporative (g/vehicle-day) | Running Exhaust (g/mi) | Start-Up (g/vehicle-day) | Running Exhaust (g/mi) | Start-Up (g/vehicle-day) | Tire Wear (g/mi) | Brake Wear (g/mi) | Running Exhaust (g/mi) | Start-Up (g/vehicle-day) | Tire Wear (g/mi) | Brake Wear (g/mi) | Running Exhaust (g/mi) | Start-Up (g/vehicle-day) | Running Exhaust (g/mi) | Start-Up (g/vehicle-day) | Running Exhaust (g/mi) | Start-Up (g/vehicle-day)
Wire Stringing | Light-Duty Truck, catalyst | 21 | 35 | 80 | 2.3612 | 31.4245 | 0.22494 | 1.8137 | 0.057965 | 2.3946 | 1.622 | 0.70709 | 0.16038 | 0.71465 | 0.0041277 | 0.005715 | 0.0032158 | 0.029199 | 0.008 | 0.03675 | 0.0029606 | 0.026884 | 0.002 | 0.01575 | 308.6379 | 448.5482 | 0.0032779 | 0.022096 | 0.0093573 | 0.0097223
EMFAC2011 emission factors for 2016
Assume startup after 8 hours
Assume 45 minutes run time total
Construction Phase | Vehicle Class | No. of Daily Workers | Speed | VMT | Emissions, lbs/day
|  | Per Construction Phase | (mph) | (mi/vehicle-day) | CO | NOx | VOCs | SOx | PM10 | PM2.5 | Paved Road Fugitive Dust PM10 | Paved Road Fugitive Dust PM2.5 | CO2 | CH4 | N2O
Wire Stringing | Light-Duty Truck, catalyst | 21 | 35 | 80 | 10.2001 | 0.91708 | 1.0605 | 0.015288 | 0.17901 | 0.077952 | 0.30829 | 0.075672 | 1163.8951 | 0.013164 | 0.035108
Simultaneous Worker Trips |  | 21 |  |  | 10.2001 | 0.91708 | 1.0605 | 0.015288 | 0.17901 | 0.077952 | 0.30829 | 0.075672 | 1163.8951 | 0.013164 | 0.035108
Paved Road Fugitive Dust
EPA's AP-42, Section 13.2.1, January 2011
E = k(sL)^0.91 x (W)^1.02
For LDT assume 2 tons/vehicle
Assume silt loading for 10,000 ADT roadways = 0.03 g/m3
Assume k = 0.0022 PM10; 0.00054 PM2.5
Emission Factor
PM10 | 0.00018351
PM2.5 | 4.5043e-05

## 2017 Equipment Segment E
Table A-25-Q7. 2017 Maximum Daily Construction Emissions, Construction Heavy Equipment Use, Segment E
[5 empty] | Emission Factors | [11 empty] | Emissions
Equipment/Phase | Source | FUEL | HP | Load Factor | ROG (lb/bhp-hr) | CO (lb/bhp- hr) | NOX (lb/bhp-hr) | SOX (lb/bhp-hr) | PM10 (lb/bhp-hr) | PM2.5 (lb/bhp-hr) | CO2 (lb/bhp-hr) | CH4 (lb/bhp-hr) | N2O (lb/bhp-hr) | No of Equipment | Hrs Per Day | Days in Service | ROG lbs/day | CO lbs/day | NOX lbs/day | SOX lbs/day | PM10 lbs/day | PM2.5 lbs/day | CO2 lbs/day | CH4 lbs/day | N2O lbs/day
Construction Inspection
OFFROAD Equipment
Cleaning and Proving Ducts
Air Compressors | CalEEMod User's Guide, Appendix D, 2016 Air Compressors, 51/120 hp for ROG, SOx, CO2, and CH4; 70% Tier2/Tier3 emission factors from Table A-29 for CO, NOx, and PM. | DIESEL | 78 | 0.48 | 0.0016402 | 0.008157 | 0.011728 | 1.3228e-05 | 0.00066138 | 0.00058862 | 1.2529 | 0.00014771 | 0.0011142 | 1 | 10 |  | 0.61411 | 3.054 | 4.3911 | 0.0049525 | 0.24762 | 0.22038 | 469.0825 | 0.055303 | 0.41716
Cabling
Air Compressors | CalEEMod User's Guide, Appendix D, 2016 Air Compressors, 51/120 hp for ROG, SOx, CO2, and CH4; 70% Tier2/Tier3 emission factors from Table A-29 for CO, NOx, and PM. | DIESEL | 78 | 0.48 | 0.0016402 | 0.008157 | 0.011728 | 1.3228e-05 | 0.00066138 | 0.00058862 | 1.2529 | 0.00014771 | 0.0011142 | 2 | 10 |  | 1.2282 | 6.1079 | 8.7822 | 0.009905 | 0.49524 | 0.44076 | 938.1651 | 0.11061 | 0.83431
Crane | CalEEMod User's Guide, Appendix D, 2016 Cranes, 176/250 hp for ROG, SOx, CO2, and CH4; 70% Tier2/Tier3 emission factors from Table A-29 for CO, NOx, and PM. | DIESEL | 226 | 0.29 | 0.00097665 | 0.008157 | 0.0090686 | 1.3228e-05 | 0.00033069 | 0.00029431 | 1.2529 | 8.8185e-05 | 0.00086151 | 2 | 5 |  | 0.6401 | 5.3461 | 5.9435 | 0.0086695 | 0.21673 | 0.19289 | 821.145 | 0.057797 | 0.56464
Forklift | CalEEMod User's Guide, Appendix D, 2016 Rough-Terrain Forklift, 51/120 hp for ROG, SOx, CO2, and CH4; 70% Tier2/Tier3 emission factors from Table A-29 for CO, NOx, and PM. | DIESEL | 83 | 0.4 | 0.0014617 | 0.008157 | 0.010409 | 1.3228e-05 | 0.00066138 | 0.00058862 | 1.2529 | 0.00013007 | 0.00098885 | 2 | 6 |  | 0.58233 | 3.2497 | 4.1469 | 0.00527 | 0.26349 | 0.23451 | 499.1519 | 0.051821 | 0.39396
Generator | CalEEMod User's Guide, Appendix D, 2016 Generators, 26/50 hp; 70% Tier2/Tier3 emission factors from Table A-29 for CO, NOx, and PM. | DIESEL | 50 | 0.74 | 0.0025265 | 0.0090388 | 0.011728 | 1.3228e-05 | 0.00099206 | 0.00088294 | 1.2529 | 0.00011464 | 0.0011142 | 2 | 10 |  | 1.8696 | 6.6887 | 8.679 | 0.0097886 | 0.73413 | 0.65337 | 927.1396 | 0.084834 | 0.82451
Pulling Rig | CalEEMod User's Guide, Appendix D, 2016 Other Construction Equipment, 121/175 hp for ROG, SOx, CO2, and CH4; 70% Tier2/Tier3 emission factors from Table A-29 for CO, NOx, and PM. | DIESEL | 171 | 0.42 | 0.0008554 | 0.008157 | 0.0090686 | 1.3228e-05 | 0.00048501 | 0.00043166 | 1.2529 | 7.7162e-05 | 0.00086151 | 4 | 6 |  | 1.4744 | 14.06 | 15.6313 | 0.022801 | 0.836 | 0.74404 | 2159.5838 | 0.133 | 1.485
On-Road Certified Truck Emissions |  |  |  |  | ROG (lbs/hr) | CO (lbs/hr) | NOX (lbs/hr) | SOX (lbs/hr) | PM10 (lbs/hr) | PM2.5 (lbs/hr) | CO2 (lbs/hr) | CH4 (lbs/hr) | N2O (lbs/hr)
Cleaning and Proving Ducts
Flatbed Boom Truck | EMFAC2011 emission factors, MHDT idling | DIESEL | 175 | 0.38 | 0.0043256 | 0.048835 | 0.16205 | 0.00015859 | 0.00061484 | 0.00056565 | 16.0409 | 0.00019845 | 0.015395 | 1 | 2 | 125 | 0.0086512 | 0.097671 | 0.32411 | 0.00031718 | 0.0012297 | 0.0011313 | 32.0817 | 0.0003969 | 0.03079
Line Truck | EMFAC2011 emission factors, MHDT idling | DIESEL | 175 | 0.38 | 0.0043256 | 0.048835 | 0.16205 | 0.00015859 | 0.00061484 | 0.00056565 | 16.0409 | 0.00019845 | 0.015395 | 1 | 2 | 125 | 0.0086512 | 0.097671 | 0.32411 | 0.00031718 | 0.0012297 | 0.0011313 | 32.0817 | 0.0003969 | 0.03079
Cabling
Aerial Bucket Truck | EMFAC2011 emission factors, MHDT idling | DIESEL | 175 | 0.38 | 0.0042594 | 0.04879 | 0.15312 | 0.00015914 | 0.00052055 | 0.00047891 | 15.8466 | 0.00019784 | 0.014546 | 2 | 2 |  | 0.017038 | 0.19516 | 0.61248 | 0.00063656 | 0.0020822 | 0.0019156 | 63.3864 | 0.00079136 | 0.058186
Boom Truck | EMFAC2011 emission factors, MHDT idling | DIESEL | 175 | 0.38 | 0.0042594 | 0.04879 | 0.15312 | 0.00015914 | 0.00052055 | 0.00047891 | 15.8466 | 0.00019784 | 0.014546 | 4 | 2 |  | 0.034075 | 0.39032 | 1.225 | 0.0012731 | 0.0041644 | 0.0038313 | 126.7728 | 0.0015827 | 0.11637
Flatbed Boom Truck | EMFAC2011 emission factors, MHDT idling | DIESEL | 175 | 0.38 | 0.0042594 | 0.04879 | 0.15312 | 0.00015914 | 0.00052055 | 0.00047891 | 15.8466 | 0.00019784 | 0.014546 | 4 | 2 |  | 0.034075 | 0.39032 | 1.225 | 0.0012731 | 0.0041644 | 0.0038313 | 126.7728 | 0.0015827 | 0.11637
Line Truck | EMFAC2011 emission factors, MHDT idling | DIESEL | 175 | 0.38 | 0.0042594 | 0.04879 | 0.15312 | 0.00015914 | 0.00052055 | 0.00047891 | 15.8466 | 0.00019784 | 0.014546 | 2 | 2 |  | 0.017038 | 0.19516 | 0.61248 | 0.00063656 | 0.0020822 | 0.0019156 | 63.3864 | 0.00079136 | 0.058186
Mobile Fueling Truck | EMFAC2011 emission factors, MHDT idling | DIESEL | 175 | 0.38 | 0.0042594 | 0.04879 | 0.15312 | 0.00015914 | 0.00052055 | 0.00047891 | 15.8466 | 0.00019784 | 0.014546 | 2 | 2 |  | 0.017038 | 0.19516 | 0.61248 | 0.00063656 | 0.0020822 | 0.0019156 | 63.3864 | 0.00079136 | 0.058186
Tool Van | EMFAC2011 emission factors, MHDT idling | DIESEL | 175 | 0.38 | 0.0042594 | 0.04879 | 0.15312 | 0.00015914 | 0.00052055 | 0.00047891 | 15.8466 | 0.00019784 | 0.014546 | 2 | 2 |  | 0.017038 | 0.19516 | 0.61248 | 0.00063656 | 0.0020822 | 0.0019156 | 63.3864 | 0.00079136 | 0.058186
Semi Tractor with Trailer | EMFAC2011 emission factors, HHDT idling | DIESEL | 400 | 0.38 | 0.013502 | 0.07563 | 0.12305 | 0.00014824 | 0.00028859 | 0.0002655 | 14.9949 | 0.015011 | 0.011689 | 4 | 2 |  | 0.10801 | 0.60504 | 0.98437 | 0.0011859 | 0.0023087 | 0.002124 | 119.9592 | 0.12009 | 0.093516
Simultaneous Construction Equipment | [16 empty] | 6.6704 | 40.8681 | 54.1065 | 0.068299 | 2.8146 | 2.5057 | 6505.4819 | 0.62058 | 5.1401

## 17Construction Truck Segment E
Table A-26-Q7. 2017 Maximum Daily Construction Emissions, Construction Truck Trips, Segment E
Vehicle | Vehicle Class | Peak No. of Trucks per day | Speed | VMT | CO | NOX | ROG | SOx | PM10 |  |  | PM2.5 |  |  | CO2 | CH4 | N2O | Emissions, lbs/day
|  |  | (mph) | (mi/vehicle-day) | Running Exhaust (g/mi) | Running Exhaust (g/mi) | Running Exhaust (g/mi) | Running Exhaust (g/mi) | Running Exhaust (g/mi) | Tire Wear (g/mi) | Brake Wear (g/mi) | Running Exhaust (g/mi) | Tire Wear (g/mi) | Brake Wear (g/mi) | Running Exhaust (g/mi) | Running Exhaust (g/mi) | Running Exhaust (g/mi) | CO | NOx | VOCs | SOx | PM10 | PM2.5 | Paved Road Fugitive Dust PM10 | Paved Road Fugitive Dust PM2.5 | CO2 | CH4 | N2O
Cleaning and Proving Ducts
Pick-Up Trucks | Light Duty Truck 1, Diesel | 2 | 30 | 20 | 0.29295 | 0.47693 | 0.06521 | 0.0031861 | 0.053955 | 0.008 | 0.03675 | 0.049638 | 0.002 | 0.01575 | 247.933 | 0.014168 | 0.0063511 | 0.025834 | 0.042058 | 0.0057506 | 0.00028097 | 0.0087043 | 0.0059427 | 0.057745 | 0.014174 | 21.8641 | 0.0012494 | 0.00056007
Pick-Up Trucks, Crew Cab | Light Duty Truck 1, Diesel | 1 | 30 | 20 | 0.29295 | 0.47693 | 0.06521 | 0.0031861 | 0.053955 | 0.008 | 0.03675 | 0.049638 | 0.002 | 0.01575 | 247.933 | 0.014168 | 0.0063511 | 0.012917 | 0.021029 | 0.0028753 | 0.00014049 | 0.0043521 | 0.0029713 | 0.028872 | 0.0070869 | 10.932 | 0.00062469 | 0.00028003
Flatbed Boom Truck | Light Heavy Duty Truck, Diesel | 1 | 30 | 20 | 0.8246 | 3.0722 | 0.17343 | 0.0031861 | 0.039819 | 0.012 | 0.08918 | 0.036633 | 0.003 | 0.03822 | 504.2223 | 0.028813 | 0.012916 | 0.036359 | 0.13546 | 0.0076471 | 0.00014049 | 0.006217 | 0.0034327 | 0 | 0 | 22.2325 | 0.0012704 | 0.00056951
Line Trucks | Light Heavy Duty Truck, Diesel | 1 | 30 | 30 | 0.8246 | 3.0722 | 0.17343 | 0.0031861 | 0.039819 | 0.012 | 0.08918 | 0.036633 | 0.003 | 0.03822 | 504.2223 | 0.028813 | 0.012916 | 0.054538 | 0.2032 | 0.011471 | 0.00021073 | 0.0093255 | 0.0051491 | 0.043309 | 0.01063 | 33.3488 | 0.0019056 | 0.00085426
Subtotal | [17 empty] | 0.12965 | 0.40175 | 0.027744 | 0.00077267 | 0.028599 | 0.017496 | 0.12993 | 0.031891 | 88.3774 | 0.0050501 | 0.0022639
Cabling
Pick-Up Trucks | Light Duty Truck 1, Diesel | 8 | 30 | 20 | 0.29295 | 0.47693 | 0.06521 | 0.0031861 | 0.053955 | 0.008 | 0.03675 | 0.049638 | 0.002 | 0.01575 | 247.933 | 0.014168 | 0.0063511 | 0.10334 | 0.16823 | 0.023002 | 0.0011239 | 0.034817 | 0.023771 | 0.23098 | 0.056695 | 87.4563 | 0.0049975 | 0.0022403
Pick-Up Trucks, Crew Cab | Light Duty Truck 1, Diesel | 4 | 30 | 20 | 0.29295 | 0.47693 | 0.06521 | 0.0031861 | 0.053955 | 0.008 | 0.03675 | 0.049638 | 0.002 | 0.01575 | 247.933 | 0.014168 | 0.0063511 | 0.051668 | 0.084117 | 0.011501 | 0.00056194 | 0.017409 | 0.011885 | 0.11549 | 0.028347 | 43.7281 | 0.0024988 | 0.0011201
Aerial Bucket Truck | Light Heavy Duty Truck, Diesel | 2 | 30 | 20 | 0.8246 | 3.0722 | 0.17343 | 0.0031861 | 0.039819 | 0.012 | 0.08918 | 0.036633 | 0.003 | 0.03822 | 504.2223 | 0.028813 | 0.012916 | 0.072718 | 0.27093 | 0.015294 | 0.00028097 | 0.012434 | 0.0068655 | 0.057745 | 0.014174 | 44.465 | 0.0025409 | 0.001139
Boom Truck | Light Heavy Duty Truck, Diesel | 4 | 30 | 20 | 0.8246 | 3.0722 | 0.17343 | 0.0031861 | 0.039819 | 0.012 | 0.08918 | 0.036633 | 0.003 | 0.03822 | 504.2223 | 0.028813 | 0.012916 | 0.14544 | 0.54185 | 0.030588 | 0.00056194 | 0.024868 | 0.013731 | 0.11549 | 0.028347 | 88.9301 | 0.0050817 | 0.002278
Flatbed Boom Truck | Light Heavy Duty Truck, Diesel | 4 | 30 | 20 | 0.8246 | 3.0722 | 0.17343 | 0.0031861 | 0.039819 | 0.012 | 0.08918 | 0.036633 | 0.003 | 0.03822 | 504.2223 | 0.028813 | 0.012916 | 0.14544 | 0.54185 | 0.030588 | 0.00056194 | 0.024868 | 0.013731 | 0.11549 | 0.028347 | 88.9301 | 0.0050817 | 0.002278
Line Truck | Light Heavy Duty Truck, Diesel | 2 | 30 | 20 | 0.8246 | 3.0722 | 0.17343 | 0.0031861 | 0.039819 | 0.012 | 0.08918 | 0.036633 | 0.003 | 0.03822 | 504.2223 | 0.028813 | 0.012916 | 0.072718 | 0.27093 | 0.015294 | 0.00028097 | 0.012434 | 0.0068655 | 0.057745 | 0.014174 | 44.465 | 0.0025409 | 0.001139
Mobile Fueling Truck | Light Heavy Duty Truck, Diesel | 2 | 30 | 20 | 0.8246 | 3.0722 | 0.17343 | 0.0031861 | 0.039819 | 0.012 | 0.08918 | 0.036633 | 0.003 | 0.03822 | 504.2223 | 0.028813 | 0.012916 | 0.072718 | 0.27093 | 0.015294 | 0.00028097 | 0.012434 | 0.0068655 | 0.057745 | 0.014174 | 44.465 | 0.0025409 | 0.001139
Tool Van | Light Heavy Duty Truck, Diesel | 2 | 30 | 20 | 0.8246 | 3.0722 | 0.17343 | 0.0031861 | 0.039819 | 0.012 | 0.08918 | 0.036633 | 0.003 | 0.03822 | 504.2223 | 0.028813 | 0.012916 | 0.072718 | 0.27093 | 0.015294 | 0.00028097 | 0.012434 | 0.0068655 | 0.057745 | 0.014174 | 44.465 | 0.0025409 | 0.001139
Tractor/Trailer Truck | Heavy Duty Truck, Diesel | 4 | 30 | 60 | 1.1115 | 5.1836 | 0.30039 | 0.010712 | 0.069818 | 0.036 | 0.06174 | 0.064233 | 0.009 | 0.02646 | 1807.6693 | 0.1033 | 0.046305 | 0.58812 | 2.7427 | 0.15894 | 0.0056678 | 0.088657 | 0.052748 | 0.34647 | 0.085042 | 956.4599 | 0.054655 | 0.024501
Subtotal | [17 empty] | 1.3249 | 5.1625 | 0.3158 | 0.0096013 | 0.24035 | 0.14333 | 1.1549 | 0.28347 | 1443.3645 | 0.082478 | 0.036973
Simultaneous Construction Trucks | [17 empty] | 1.4545 | 5.5642 | 0.34354 | 0.010374 | 0.26895 | 0.16082 | 1.2848 | 0.31537 | 1531.7419 | 0.087528 | 0.039237
Paved Road Fugitive Dust
EPA's AP-42, Section 13.2.1, January 2011
E = k(sL)^0.91 x (W)^1.02
For LDT assume 2 tons/vehicle, LHDT assume 13 tons/vehicle, HDT assume 20 tons/vehicle; therefore, average weight = average of (6 LDT x 2 +9 LHDT x 13 + 20 HDT x 20) = 15.11 tons
Assume silt loading for 10,000 ADT roadways = 0.03 g/m3
Assume k = 0.0022 PM10; 0.00054 PM2.5
Emission Factor
PM10 | 0.0014436
PM2.5 | 0.00035434
2012 Emission Factors from EMFAC2007, average temp 60F; SCAB

## 2017 WorkerTrips Segment E
Table A-27-Q7. 2017 Maximum Daily Construction Emissions, Worker Trips, Segment E
Construction Phase | Vehicle Class | No. of Daily Workers | Speed | VMT | CO |  | NOX |  | ROG | [5 empty] | SOx |  | PM10 |  |  |  | PM2.5 |  |  |  | CO2 |  | CH4 |  | N2O
|  | Per Construction Phase | (mph) | (mi/vehicle-day) | Running Exhaust (g/mi) | Start-Up (g/vehicle-day) | Running Exhaust (g/mi) | Start-Up (g/vehicle-day) | Running Exhaust (g/mi) | Start-Up (g/vehicle-day) | Hot-Soak (g/vehicle-day) | Resting Loss (g/vehicle-day) | Running Evaporative (g/mi) | Diurnal Evaporative (g/vehicle-day) | Running Exhaust (g/mi) | Start-Up (g/vehicle-day) | Running Exhaust (g/mi) | Start-Up (g/vehicle-day) | Tire Wear (g/mi) | Brake Wear (g/mi) | Running Exhaust (g/mi) | Start-Up (g/vehicle-day) | Tire Wear (g/mi) | Brake Wear (g/mi) | Running Exhaust (g/mi) | Start-Up (g/vehicle-day) | Running Exhaust (g/mi) | Start-Up (g/vehicle-day) | Running Exhaust (g/mi) | Start-Up (g/vehicle-day)
Cleaning and Proving Ducts | Light-Duty Truck, catalyst | 11 | 35 | 80 | 2.3612 | 31.4245 | 0.22494 | 1.8137 | 0.057965 | 2.3946 | 1.622 | 0.70709 | 0.16038 | 0.71465 | 0.0041277 | 0.005715 | 0.0032158 | 0.029199 | 0.008 | 0.03675 | 0.0029606 | 0.026884 | 0.002 | 0.01575 | 308.6379 | 448.5482 | 0.0032779 | 0.022096 | 0.0093573 | 0.0097223
Cabling | Light-Duty Truck, catalyst | 40 | 35 | 80 | 2.3612 | 31.4245 | 0.22494 | 1.8137 | 0.057965 | 2.3946 | 1.622 | 0.70709 | 0.16038 | 0.71465 | 0.0041277 | 0.005715 | 0.0032158 | 0.029199 | 0.008 | 0.03675 | 0.0029606 | 0.026884 | 0.002 | 0.01575 | 308.6379 | 448.5482 | 0.0032779 | 0.022096 | 0.0093573 | 0.0097223
EMFAC2011 emission factors for 2016
Assume startup after 8 hours
Assume 45 minutes run time total
Construction Phase | Vehicle Class | No. of Daily Workers | Speed | VMT | Emissions, lbs/day
|  | Per Construction Phase | (mph) | (mi/vehicle-day) | CO | NOx | VOCs | SOx | PM10 | PM2.5 | Paved Road Fugitive Dust PM10 | Paved Road Fugitive Dust PM2.5 | CO2 | CH4 | N2O
Cleaning and Proving Ducts | Light-Duty Truck, catalyst | 11 | 35 | 80 | 5.3429 | 0.48038 | 0.5555 | 0.0081466 | 0.093765 | 0.040832 | 0.16149 | 0.039638 | 609.6593 | 0.0068953 | 0.01839
Cabling | Light-Duty Truck, catalyst | 40 | 35 | 80 | 19.4288 | 1.7468 | 2.02 | 0.029624 | 0.34096 | 0.14848 | 0.58722 | 0.14414 | 2216.9431 | 0.025074 | 0.066872
Simultaneous Worker Trips |  |  |  |  | 24.7717 | 2.2272 | 2.5755 | 0.03777 | 0.43473 | 0.18931 | 0.74871 | 0.18377 | 2826.6024 | 0.031969 | 0.085262
Paved Road Fugitive Dust
EPA's AP-42, Section 13.2.1, January 2011
E = k(sL)^0.91 x (W)^1.02
For LDT assume 2 tons/vehicle
Assume silt loading for 10,000 ADT roadways = 0.03 g/m3
Assume k = 0.0022 PM10; 0.00054 PM2.5
Emission Factor
PM10 | 0.00018351
PM2.5 | 4.5043e-05

## Summary Unmitigated
Table A-28-Q7. Maximum Daily Unmitigated Construction Emissions, Summary, Alternative Q7
2016 | Maximum Daily Construction Emissions, lbs/day
Segment A | ROG | CO | NOx | SOx | PM10 | PM2.5
Construction Equipment | 8.6516 | 60.3479 | 87.0217 | 0.10251 | 4.1219 | 3.67
Construction Truck Trips | 0.24578 | 1.1573 | 3.9052 | 0.0058301 | 0.89636 | 0.29909
Worker Trips | 1.414 | 13.6001 | 1.2228 | 0.020737 | 0.64973 | 0.20483
Total | 10.3114 | 75.1053 | 92.1497 | 0.12907 | 5.668 | 4.174
Segment B | ROG | CO | NOx | SOx | PM10 | PM2.5
Construction Equipment | 8.2192 | 45.1671 | 66.4938 | 0.082732 | 2.8493 | 2.5373
Construction Truck Trips | 1.2607 | 4.8944 | 21.4407 | 0.042249 | 3.8789 | 1.2269
Worker Trips | 1.9695 | 18.9431 | 1.2228 | 0.028883 | 0.90498 | 0.2853
Fugitive Dust (Unmitigated) |  |  |  |  | 15.1 | 3.171
Total | 11.4494 | 69.0045 | 89.1573 | 0.15386 | 22.7331 | 7.2205
Segment C | ROG | CO | NOx | SOx | PM10 | PM2.5
Construction Equipment | 3.7859 | 19.8874 | 29.5064 | 0.035385 | 1.4328 | 1.2756
Construction Truck Trips | 0.074177 | 0.30777 | 1.1762 | 0.0024003 | 0.21878 | 0.074781
Worker Trips | 0.606 | 5.8286 | 0.52405 | 0.0088872 | 0.27846 | 0.087785
Fugitive Dust (Unmitigated) |  |  |  |  | 61.7707 | 12.9718
Total | 4.4661 | 26.0238 | 31.2066 | 0.046672 | 63.7007 | 14.41
Segment E | ROG | CO | NOx | SOx | PM10 | PM2.5
Construction Equipment | 7.5991 | 40.1554 | 59.3726 | 0.072186 | 2.6931 | 2.3983
Construction Truck Trips | 1.3277 | 5.1344 | 22.8003 | 0.04424 | 3.9567 | 1.25
Worker Trips | 1.3635 | 13.1144 | 1.1791 | 0.019996 | 0.62653 | 0.19752
Fugitive Dust (Unmitigated) |  |  |  |  | 15.1 | 3.171
Total | 10.2903 | 58.4042 | 83.352 | 0.13642 | 22.3763 | 7.0169
Maximum Daily Emissions, 2016 | 36.5173 | 228.5378 | 295.8656 | 0.46603 | 114.478 | 32.8214
2017 | Maximum Daily Construction Emissions, lbs/day
Segment A | ROG | CO | NOx | SOx | PM10 | PM2.5
Construction Equipment | 4.0346 | 22.7068 | 34.2726 | 0.04299 | 1.4301 | 1.2734
Construction Truck Trips | 0.14208 | 0.62687 | 2.2296 | 0.0040862 | 0.47674 | 0.16096
Worker Trips | 1.0605 | 10.2001 | 0.91708 | 0.015288 | 0.4873 | 0.15362
Helicopter | 1.0277 | 4.5012 | 4.5012 | 0.30985 | 3.2534 | 3.2534
Total | 6.265 | 38.035 | 41.9205 | 0.37221 | 5.6476 | 4.8414
Segment B | ROG | CO | NOx | SOx | PM10 | PM2.5
Construction Equipment | 0.76386 | 7.137 | 9.3628 | 0.012316 | 0.38849 | 0.34591
Construction Truck Trips | 0.14169 | 0.58158 | 2.1445 | 0.0049412 | 0.36158 | 0.12744
Worker Trips | 0.97761 | 8.9831 | 0.80388 | 0.014812 | 0.46346 | 0.14575
Total | 1.8832 | 16.7016 | 12.3112 | 0.032069 | 1.2135 | 0.61911
Segment D & F | ROG | CO | NOx | SOx | PM10 | PM2.5
Construction Equipment | 4.0346 | 22.7068 | 34.2726 | 0.04299 | 1.4301 | 1.2734
Construction Truck Trips | 0.14208 | 0.62687 | 2.2296 | 0.0040862 | 0.47674 | 0.16096
Worker Trips | 1.0605 | 10.2001 | 0.91708 | 0.015288 | 0.4873 | 0.15362
Helicopter | 1.0277 | 4.5012 | 4.5012 | 0.30985 | 3.2534 | 3.2534
Total | 6.265 | 38.035 | 41.9205 | 0.37221 | 5.6476 | 4.8414
Segment E | ROG | CO | NOx | SOx | PM10 | PM2.5
Construction Equipment | 6.6704 | 40.8681 | 54.1065 | 0.068299 | 2.8146 | 2.5057
Construction Truck Trips | 0.34354 | 1.4545 | 5.5642 | 0.010374 | 0.42978 | 1.4456
Worker Trips | 2.5755 | 24.7717 | 2.2272 | 0.03777 | 1.1834 | 0.37309
Total | 9.5895 | 67.0943 | 61.8979 | 0.11644 | 4.4279 | 4.3244
Maximum Daily Emissions, 2017 | 24.0026 | 159.8658 | 158.0501 | 0.89294 | 16.9365 | 14.6264

## Summary Mitigated
Table A-29-Q7. Maximum Daily Mitigated Construction Emissions, Summary, Alternative Q7
2016 | Maximum Daily Construction Emissions, lbs/day
Segment A | ROG | CO | NOx | SOx | PM10 | PM2.5
Construction Equipment | 8.6516 | 60.3479 | 87.0217 | 0.10251 | 4.1219 | 3.67
Construction Truck Trips | 0.24578 | 1.1573 | 3.9052 | 0.0058301 | 0.89636 | 0.29909
Worker Trips | 1.414 | 13.6001 | 1.2228 | 0.020737 | 0.64973 | 0.20483
Total | 10.3114 | 75.1053 | 92.1497 | 0.12907 | 5.668 | 4.174
Segment B | ROG | CO | NOx | SOx | PM10 | PM2.5
Construction Equipment | 8.2192 | 45.1671 | 66.4938 | 0.082732 | 2.8493 | 2.5373
Construction Truck Trips | 1.2607 | 4.8944 | 21.4407 | 0.042249 | 3.8789 | 1.2269
Worker Trips | 1.9695 | 18.9431 | 1.2228 | 0.028883 | 0.90498 | 0.2853
Fugitive Dust (Mitigated) |  |  |  |  | 5.889 | 1.2367
Total | 11.4494 | 69.0045 | 89.1573 | 0.15386 | 13.5221 | 5.2862
Segment C | ROG | CO | NOx | SOx | PM10 | PM2.5
Construction Equipment | 3.7859 | 19.8874 | 29.5064 | 0.035385 | 1.4328 | 1.2756
Construction Truck Trips | 0.074177 | 0.30777 | 1.1762 | 0.0024003 | 0.21878 | 0.074781
Worker Trips | 0.606 | 5.8286 | 0.52405 | 0.0088872 | 0.27846 | 0.087785
Fugitive Dust (Mitigated) |  |  |  |  | 24.0906 | 5.059
Total | 4.4661 | 26.0238 | 31.2066 | 0.046672 | 26.0206 | 6.4972
Segment E | ROG | CO | NOx | SOx | PM10 | PM2.5
Construction Equipment | 7.5991 | 40.1554 | 59.3726 | 0.072186 | 2.6931 | 2.3983
Construction Truck Trips | 1.3277 | 5.1344 | 22.8003 | 0.04424 | 3.9567 | 1.25
Worker Trips | 1.3635 | 13.1144 | 1.1791 | 0.019996 | 0.62653 | 0.19752
Fugitive Dust (Mitigated) |  |  |  |  | 5.889 | 1.2367
Total | 10.2903 | 58.4042 | 83.352 | 0.13642 | 13.1653 | 5.0826
Maximum Daily Emissions, 2016 | 36.5173 | 228.5378 | 295.8656 | 0.46603 | 58.376 | 21.0399
2017 | Maximum Daily Construction Emissions, lbs/day
Segment A | ROG | CO | NOx | SOx | PM10 | PM2.5
Construction Equipment | 4.0346 | 22.7068 | 34.2726 | 0.04299 | 1.4301 | 1.2734
Construction Truck Trips | 0.14208 | 0.62687 | 2.2296 | 0.0040862 | 0.47674 | 0.16096
Worker Trips | 1.0605 | 10.2001 | 0.91708 | 0.015288 | 0.4873 | 0.15362
Helicopter | 1.0277 | 4.5012 | 4.5012 | 0.30985 | 3.2534 | 3.2534
Total | 6.265 | 38.035 | 41.9205 | 0.37221 | 5.6476 | 4.8414
Segment B | ROG | CO | NOx | SOx | PM10 | PM2.5
Construction Equipment | 0.76386 | 7.137 | 9.3628 | 0.012316 | 0.38849 | 0.34591
Construction Truck Trips | 0.14169 | 0.58158 | 2.1445 | 0.0049412 | 0.36158 | 0.12744
Worker Trips | 0.97761 | 8.9831 | 0.80388 | 0.014812 | 0.46346 | 0.14575
Total | 1.8832 | 16.7016 | 12.3112 | 0.032069 | 1.2135 | 0.61911
Segment D & F | ROG | CO | NOx | SOx | PM10 | PM2.5
Construction Equipment | 4.0346 | 22.7068 | 34.2726 | 0.04299 | 1.4301 | 1.2734
Construction Truck Trips | 0.14208 | 0.62687 | 2.2296 | 0.0040862 | 0.47674 | 0.16096
Worker Trips | 1.0605 | 10.2001 | 0.91708 | 0.015288 | 0.4873 | 0.15362
Helicopter | 1.0277 | 4.5012 | 4.5012 | 0.30985 | 3.2534 | 3.2534
Total | 6.265 | 38.035 | 41.9205 | 0.37221 | 5.6476 | 4.8414
Segment E | ROG | CO | NOx | SOx | PM10 | PM2.5
Construction Equipment | 6.6704 | 40.8681 | 54.1065 | 0.068299 | 2.8146 | 2.5057
Construction Truck Trips | 0.34354 | 1.4545 | 5.5642 | 0.010374 | 0.42978 | 1.4456
Worker Trips | 2.5755 | 24.7717 | 2.2272 | 0.03777 | 1.1834 | 0.37309
Total | 9.5895 | 67.0943 | 61.8979 | 0.11644 | 4.4279 | 4.3244
Maximum Daily Emissions, 2017 | 24.0026 | 159.8658 | 158.0501 | 0.89294 | 16.9365 | 14.6264

## Offroad Tier 2 Alt1 (hidden)
| Table A-4. Offroad Emissions Calculations - Using Tier 2 Emission Factors - Blythe Mesa Ii Solar Project | [11 empty] | From GRP, Table 13.6: | [8 empty] | Offroad Equipment Project Total
| Tier 2 emission factors (EFs) are applied to NOx, PM, and CO. Load Factors (LFs) are used in conjunction with Tier 2 EFs. | [11 empty] | Constituent | g/gal fuel |  |  |  |  | NOX | PM | CO | NOX | ROG | PM | CO | SOX | CO2 | CH4 | N2O
| 2014 SCAB EFs (OFFROAD2007) are applied to CO2, ROG, and SOX. Calculation detail is provided in Offroad SCAB worksheet. | [11 empty] | N2O | 0.26 |  |  |  |  | lbs/day | lbs/day | lbs/day | (tons) | (tons) | (tons) | (tons) | (tons) | (tons) | (tons) | (tons)
| N2O emissions are from Table 13.6 in the Climate Action Registry's General Reporting Protocol | [11 empty] | CH4 | 0.58 |  |  |  |  | #REF! | #REF! | #REF! | #REF! | 13.2698 | #REF! | #REF! | 413.1971 | 2714.2749 | 0.19834 | 0.083603
2012 SCAB EFs (OFFROAD2007 model) are applied to CO2, ROG, SOX. LFs already incorporated in OFFROAD model. | Blythe Mesa Solar Project | [11 empty] | ratio | 0.44828
Onroad model (EMFAC) assumes 1990-2012 composite fleet across light, medium, and heavy duty vehicle classes. | Site Preparation/Grading/Earthwork
3 months
Activity | Primary Equipment Description | Offroad Equip Category | HP Estimate | Probable Fuel Type | Primary Equip Quantity | Activity Schedule Estimate (Days) | Duration of Use (Hours/ Day) | Total Hours of Utilization | Load Factor for Tier 2 | HP Used for OFFROAD | TIER 2 NOX | 2010 SCAB ROG | TIER 2 PM | TIER 2 CO | 2010 SCAB SOX | 2010 SCAB CO2 | 2010 SCAB CH4 | 2010 SCAB N2O | TIER 2 NOX | TIER 2 PM | TIER 2 CO | TIER 2 CO | 2010 SCAB ROG | TIER 2 PM | TIER 2 CO | 2010 SCAB SOX | 2010 SCAB CO2 | 2010 SCAB CH4 | 2010 SCAB N2O
[8 empty] | 4320 |  |  | (lbs/hr) | (lbs/hr) | (lbs/hr) | (lbs/hr) | (lbs/hr) | (lbs/hr) | (lbs/hr) | (lbs/hr) | lbs/day | lbs/day | lbs/day | (tons) | (tons) | (tons) | (tons) | (tons) | (tons) | (tons) | (tons)
Marshalling Yards | Road Grader | Grader | 185 | Diesel | 1 | 90 | 6 | 540 | #REF! | 250 | #REF! | 0.55012 | #REF! | #REF! | 0.052906 | 256.571 | 0.015749 | 0.0070599 | #REF! | #REF! | #REF! | #REF! | 0.14853 | #REF! | #REF! | 0.014285 | 69.2742 | 0.0042522 | 0.0019062
| Rough-Terrain Forklifts | Rough Terrain Forklift | 99 | Diesel | 2 | 90 | 4 | 720 | #REF! | 250 | #REF! | 0.59919 | #REF! | #REF! | 0.054969 | 229.4843 | 0.015869 | 0.0071136 | #REF! | #REF! | #REF! | #REF! | 0.21571 | #REF! | #REF! | 0.019789 | 82.6144 | 0.0057128 | 0.0025609
| Track Type Dozer | Grader | 185 | Diesel | 1 | 90 | 6 | 540 | #REF! | 500 | #REF! | 0.35948 | #REF! | #REF! | 0.042946 | 122.2913 | 0.010889 | 0.0048812 | #REF! | #REF! | #REF! | #REF! | 0.097059 | #REF! | #REF! | 0.011596 | 33.0187 | 0.00294 | 0.0013179
| Excavator | Excavator | 85 | Diesel | 1 | 90 | 8 | 720 | #REF! | 120 | #REF! | 0.72451 | #REF! | #REF! | 0.062677 | 344.8533 | 0.019727 | 0.0088433 | #REF! | #REF! | #REF! | #REF! | 0.26082 | #REF! | #REF! | 0.022564 | 124.1472 | 0.0071019 | 0.0031836
Tower Erection | Rubber-Tired Loaders | Rubber Tired Loader | 78 | Diesel | 1 | 90 | 8 | 720 | #REF! | 250 | #REF! | 0.61343 | #REF! | #REF! | 0.056708 | 272.334 | 0.018636 | 0.0083541 | #REF! | #REF! | #REF! | #REF! | 0.22083 | #REF! | #REF! | 0.020415 | 98.0402 | 0.006709 | 0.0030075
Restoration | Rollers | Roller | 100 | Diesel | 1 | 90 | 6 | 540 | #REF! | 120 | #REF! | 0.72451 | #REF! | #REF! | 0.062677 | 344.8533 | 0.019727 | 0.0088433 | #REF! | #REF! | #REF! | #REF! | 0.19562 | #REF! | #REF! | 0.016923 | 93.1104 | 0.0053264 | 0.0023877
| Scrapers | Scraper | 365 | Diesel | 1 | 90 | 6 | 540 | #REF! | 250 | #REF! | 0.59919 | #REF! | #REF! | 0.054969 | 229.4843 | 0.015869 | 0.0071136 | #REF! | #REF! | #REF! | #REF! | 0.16178 | #REF! | #REF! | 0.014842 | 61.9608 | 0.0042846 | 0.0019207
| DumpTruck | Grader | 473 | Diesel | 1 | 90 | 4 | 360 | #REF! | 500 | #REF! | 1.2665 | #REF! | #REF! |  |  |  |  | #REF! | #REF! | #REF! | #REF! | 0.22796 | #REF! | #REF!
| 4000 Gallon Water Truck | Off-highway Truck | 250 | Diesel | 1 | 90 | 8 | 720 | #REF! | 250 | #REF! | 0.59869 | #REF! | #REF! |  |  |  |  | #REF! | #REF! | #REF! | #REF! | 0.21553 | #REF! | #REF!
| ATV Gator Carts | Other Construction Equipment | 100 | Diesel | 1 | 90 | 4 | 360 | #REF! | 120 | #REF! | 0.82722 | #REF! | #REF! |  |  |  |  | #REF! | #REF! | #REF! | #REF! | 0.1489 | #REF! | #REF!
Concrete Foundations
3 months
Activity | Primary Equipment Description | Offroad Equip Category | HP Estimate | Probable Fuel Type | Primary Equip Quantity | Activity Schedule Estimate (Days) | Duration of Use (Hours/ Day) | Total Hours of Utilization | Load Factor for Tier 2 | HP Used for OFFROAD | TIER 2 NOX | 2010 SCAB ROG | TIER 2 PM | TIER 2 CO | 2010 SCAB SOX | 2010 SCAB CO2 | 2010 SCAB CH4 | 2010 SCAB N2O | TIER 2 NOX | TIER 2 PM | TIER 2 CO | TIER 2 NOX | 2010 SCAB ROG | TIER 2 PM | TIER 2 CO | 2010 SCAB SOX | 2010 SCAB CO2 | 2010 SCAB CH4 | 2010 SCAB N2O
[8 empty] | 8100 |  |  | (lbs/hr) | (lbs/hr) | (lbs/hr) | (lbs/hr) | (lbs/hr) | (lbs/hr) | (lbs/hr) | (lbs/hr) | lbs/day | lbs/day | lbs/day | (tons) | (tons) | (tons) | (tons) | (tons) | (tons) | (tons) | (tons)
| Pavers | Paving Equipment | 173 | Diesel | 1 | 90 | 6 | 540 | #REF! | 250 | #REF! | 0.35948 | #REF! | #REF! | 0.042946 | 122.2913 | 0.010889 | 0.0048812 | #REF! | #REF! | #REF! | #REF! | 0.097059 | #REF! | #REF! | 0.011596 | 33.0187 | 0.00294 | 0.0013179
| Concrete Pump | Concrete Pumps | 10 | Diesel | 4 | 90 | 4 | 1440 | 0.74 | 50 | 0.08679 | 0.34257 | 0.0097884 | 0.097884 | 0.017949 | 188.1019 | 0.0066467 | 0.0029796 | 1.3886 | 0.15661 | 1.5661 | 0.062489 | 0.24665 | 0.0070476 | 0.070476 | 0.012923 | 135.4334 | 0.0047856 | 0.0021453
Tower Legs, Haul and Erect | 10,000 lb Rough Terrain Fork Lift | Rough Terrain Forklift | 99 | Diesel | 2 | 90 | 6 | 1080 | #REF! | 250 | #REF! | 0.37172 | #REF! | #REF! | 0.037584 | 170.7965 | 0.011102 | 0.0049768 | #REF! | #REF! | #REF! | #REF! | 0.20073 | #REF! | #REF! | 0.020296 | 92.2301 | 0.0059951 | 0.0026874
| Concrete Truck | Off-highway Truck | 250 | Diesel | 2 | 90 | 4 | 720 | #REF! | 250 | #REF! | 0.61343 | #REF! | #REF! | 0.056708 | 272.334 | 0.018636 | 0.0083541 | #REF! | #REF! | #REF! | #REF! | 0.22083 | #REF! | #REF! | 0.020415 | 98.0402 | 0.006709 | 0.0030075
| Drum Type Compactor | Paving Equipment | 250 | Diesel | 1 | 90 | 6 | 540 | #REF! | 250 | #REF! | 0.35948 | #REF! | #REF! | 0.042946 | 122.2913 | 0.010889 | 0.0048812 | #REF! | #REF! | #REF! | #REF! | 0.097059 | #REF! | #REF! | 0.011596 | 33.0187 | 0.00294 | 0.0013179
| ATV Gator Carts | Other Construction Equipment | 100 |  | 1 | 90 | 6 | 540 | #REF! | 250 | #REF! | 0.42729 | #REF! | #REF! |  |  |  |  | #REF! | #REF! | #REF! | #REF! | 0.11537 | #REF! | #REF!
| Welders | Welders | 50 | Diesel | 6 | 90 | 6 | 3240 | 0.45 | 50 | 0.26389 | 0.51021 | 0.014881 | 0.18353 | 0.046311 | 233.7354 | 0.014947 | 0.0067004 | 9.5 | 0.53571 | 6.6071 | 0.4275 | 0.82653 | 0.024107 | 0.29732 | 0.075024 | 378.6513 | 0.024214 | 0.010855
Structural Steel Work
4 months
Activity | Primary Equipment Description | Offroad Equip Category | HP Estimate | Probable Fuel Type | Primary Equip Quantity | Activity Schedule Estimate (Days) | Duration of Use (Hours/ Day) | Total Hours of Utilization | Load Factor for Tier 2 | HP Used for OFFROAD | TIER 2 NOX | 2010 SCAB ROG | TIER 2 PM | TIER 2 CO | 2010 SCAB SOX | 2010 SCAB CO2 | 2010 SCAB CH4 | 2010 SCAB N2O | TIER 2 NOX | TIER 2 PM | TIER 2 CO | TIER 2 NOX | 2010 SCAB ROG | TIER 2 PM | TIER 2 CO | 2010 SCAB SOX | 2010 SCAB CO2 | 2010 SCAB CH4 | 2010 SCAB N2O
[8 empty] | 8520 |  |  | (lbs/hr) | (lbs/hr) | (lbs/hr) | (lbs/hr) | (lbs/hr) | (lbs/hr) | (lbs/hr) | (lbs/hr) | lbs/day | lbs/day | lbs/day | (tons) | (tons) | (tons) | (tons) | (tons) | (tons) | (tons) | (tons)
Marshalling Yards | 10,000 lb Rough Terrain Fork Lift | Rough Terrain Forklift | 99 | Diesel | 2 | 120 | 5 | 1200 | #REF! | 250 | #REF! | 0.37172 | #REF! | #REF! | 0.037584 | 170.7965 | 0.011102 | 0.0049768 | #REF! | #REF! | #REF! | #REF! | 0.22303 | #REF! | #REF! | 0.022551 | 102.4779 | 0.0066612 | 0.0029861
Install Foundations | 30 Ton Crane Truck | Off-highway Truck | 99 | Diesel | 1 | 120 | 5 | 600 | #REF! | 500 | #REF! | 0.61343 | #REF! | #REF! | 0.056708 | 272.334 | 0.018636 | 0.0083541 | #REF! | #REF! | #REF! | #REF! | 0.18403 | #REF! | #REF! | 0.017012 | 81.7002 | 0.0055908 | 0.0025062
Tower Assembly | 80 Ton Rough Terrain Cranes | Off-highway Truck | 250 | Diesel | 1 | 120 | 4 | 480 | #REF! | 500 | #REF! | 0.61343 | #REF! | #REF! | 0.056708 | 272.334 | 0.018636 | 0.0083541 | #REF! | #REF! | #REF! | #REF! | 0.14722 | #REF! | #REF! | 0.01361 | 65.3602 | 0.0044727 | 0.002005
| Compressor Truck | Off-highway Truck | 25 | Diesel | 2 | 120 | 8 | 1920 | #REF! | 500 | #REF! | 0.61343 | #REF! | #REF! | 0.056708 | 272.334 | 0.018636 | 0.0083541 | #REF! | #REF! | #REF! | #REF! | 0.58889 | #REF! | #REF! | 0.05444 | 261.4406 | 0.017891 | 0.0080199
| Welders | Welders | 50 | Diesel | 6 | 120 | 6 | 4320 | 0.45 | 50 | 0.26389 | 0.51021 | 0.014881 | 0.18353 | 0.046311 | 233.7354 | 0.014947 | 0.0067004 | 9.5 | 0.53571 | 6.6071 | 0.57 | 1.102 | 0.032143 | 0.39643 | 0.10003 | 504.8684 | 0.032285 | 0.014473
Electrical/Instrumentation Work
2 months
Activity | Primary Equipment Description | Offroad Equip Category | HP Estimate | Probable Fuel Type | Primary Equip Quantity | Activity Schedule Estimate (Days) | Duration of Use (Hours/ Day) | Total Hours of Utilization | Load Factor for Tier 2 | HP Used for OFFROAD | TIER 2 NOX | 2010 SCAB ROG | TIER 2 PM | TIER 2 CO | 2010 SCAB SOX | 2010 SCAB CO2 | 2010 SCAB CH4 | 2010 SCAB N2O | TIER 2 NOX | TIER 2 PM | TIER 2 CO | NOX | ROG | PM | CO | SOX | CO2 | 2010 SCAB CH4 | 2010 SCAB N2O
[8 empty] | 3240 |  |  | (lb/hr) | (lb/hr) | (lb/hr) | (lb/hr) | (lb/hr) | (lb/hr) | (lbs/hr) | (lbs/hr) | lbs/day | lbs/day | lbs/day | (tons) | (tons) | (tons) | (tons) | (tons) | (tons) | (tons) | (tons)
| 30 Ton Crane Truck | Off-highway Truck | 99 | Diesel | 1 | 60 | 4 | 240 | #REF! | 500 | #REF! | 0.61343 | #REF! | #REF! | 0.056708 | 272.334 | 0.018636 | 0.0083541 | #REF! | #REF! | #REF! | #REF! | 0.073612 | #REF! | #REF! | 0.006805 | 32.6801 | 0.0022363 | 0.0010025
| 20,000 lb. Rough Terrain Fork Lift | Rough Terrain Forklift | 99 | Diesel | 2 | 60 | 6 | 720 | #REF! | 500 | #REF! | 0.55012 | #REF! | #REF! | 0.052906 | 256.571 | 0.015749 | 0.0070599 | #REF! | #REF! | #REF! | #REF! | 0.19804 | #REF! | #REF! | 0.019046 | 92.3656 | 0.0056696 | 0.0025416
| Carryall Vehicles | Off-highway Truck | 180 | Gas/Diesel | 2 | 60 | 4 | 480 | #REF! | 250 | #REF! | 0.37614 | #REF! | #REF! | 0.03685 | 166.5454 | 0.011961 | 0.0053616 | #REF! | #REF! | #REF! | #REF! | 0.090273 | #REF! | #REF! | 0.0088439 | 39.9709 | 0.0028705 | 0.0012868
| Generator | Generator Sets | 30 | Gas | 3 | 60 | 10 | 1800 | 0.74 | 50 | 0.26037 | 0.25447 | 0.022024 | 0.20066 | 0.02132 | 30.623 | 0.0070843 | 0.0031757 | 7.8111 | 0.66071 | 6.0198 | 0.23433 | 0.22902 | 0.019821 | 0.1806 | 0.019188 | 27.5607 | 0.0063759 | 0.0028582
| Architectural and Landscape |  | Upgrade
2 months
Activity | Primary Equipment Description | Offroad Equip Category | HP Estimate | Probable Fuel Type | Primary Equip Quantity | Activity Schedule Estimate (Days) | Duration of Use (Hours/ Day) | Total Hours of Utilization | Load Factor for Tier 2 | HP Used for OFFROAD | TIER 2 NOX | 2010 SCAB ROG | TIER 2 PM | TIER 2 CO | 2010 SCAB SOX | 2010 SCAB CO2 | 2010 SCAB CH4 | 2010 SCAB N2O | TIER 2 NOX | TIER 2 PM | TIER 2 CO | TIER 2 NOX | 2010 SCAB ROG | TIER 2 PM | TIER 2 CO | 2010 SCAB SOX | 2010 SCAB CO2 | 2010 SCAB CH4 | 2010 SCAB N2O
[8 empty] | 4680 |  |  | (lbs/hr) | (lbs/hr) | (lbs/hr) | (lbs/hr) | (lbs/hr) | (lbs/hr) | (lbs/hr) | (lbs/hr) | lbs/day | lbs/day | lbs/day | (tons) | (tons) | (tons) | (tons) | (tons) | (tons) | (tons) | (tons)
Civil Element | Front Loader | Tractor/loader/backhoe | 78 | Diesel | 1 | 60 | 8 | 480 | #REF! | 250 | #REF! | 0.36082 | #REF! | #REF! | 0.033004 | 171.737 | 0.010303 | 0.0046187 | #REF! | #REF! | #REF! | #REF! | 0.086596 | #REF! | #REF! | 0.0079211 | 41.2169 | 0.0024728 | 0.0011085
| 30 Ton Crane Truck | Off-highway Truck | 99 | Diesel | 1 | 60 | 8 | 480 | #REF! | 250 | #REF! | 0.37614 | #REF! | #REF! | 0.03685 | 166.5454 | 0.011961 | 0.0053616 | #REF! | #REF! | #REF! | #REF! | 0.090273 | #REF! | #REF! | 0.0088439 | 39.9709 | 0.0028705 | 0.0012868
| 20,000 lb. Rough Terrain Fork Lift | Rough Terrain Forklift | 99 | Diesel | 1 | 60 | 4 | 240 | #REF! | 250 | #REF! | 0.37172 | #REF! | #REF! | 0.037584 | 170.7965 | 0.011102 | 0.0049768 | #REF! | #REF! | #REF! | #REF! | 0.044606 | #REF! | #REF! | 0.0045101 | 20.4956 | 0.0013322 | 0.00059721
| Vibratory Compactor | Paving Equipment | 80 | Gas/Diesel | 1 | 60 | 2 | 120 | #REF! | 120 | #REF! | 0.39233 | #REF! | #REF! | 0.053802 | 54.4994 | 0.0092724 | 0.0041566 | #REF! | #REF! | #REF! | #REF! | 0.02354 | #REF! | #REF! | 0.0032281 | 3.27 | 0.00055635 | 0.0002494
| Backhoe | Tractor/loader/backhoe | 85 | Diesel | 1 | 60 | 8 | 480 | #REF! | 120 | #REF! | 0.3503 | #REF! | #REF! | 0.033665 | 51.728 | 0.0057223 | 0.0025652 | #REF! | #REF! | #REF! | #REF! | 0.084071 | #REF! | #REF! | 0.0080796 | 12.4147 | 0.0013734 | 0.00061564
| Trencher | Trencher | 75 | Diesel | 1 | 60 | 8 | 480 | #REF! | 120 | #REF! | 0.46398 | #REF! | #REF! | 0.06287 | 64.8951 | 0.010936 | 0.0049022 | #REF! | #REF! | #REF! | #REF! | 0.11136 | #REF! | #REF! | 0.015089 | 15.5748 | 0.0026246 | 0.0011765
Electrical Element | Manlifts | Aerial Lift | 75 | Diesel | 2 | 60 | 8 | 960 | #REF! | 120 | #REF! | 0.24005 | #REF! | #REF! | 0.027235 | 38.0718 | 0.0045921 | 0.0020585 | #REF! | #REF! | #REF! | #REF! | 0.11522 | #REF! | #REF! | 0.013073 | 18.2745 | 0.0022042 | 0.0009881
| Generator | Generator Sets | 30 | Gas | 3 | 60 | 8 | 1440 | 0.74 | 50 | 0.26037 | 0.25447 | 0.022024 | 0.20066 | 0.02132 | 30.623 | 0.0070843 | 0.0031757 | 6.2489 | 0.52857 | 4.8159 | 0.18747 | 0.18321 | 0.015857 | 0.14448 | 0.015351 | 22.0485 | 0.0051007 | 0.0022865
Substation and O&M Bldgs
2 months
| Primary Equipment Description | Offroad Equip Category | HP Estimate | Probable Fuel Type | Primary Equip Quantity | Activity Schedule Estimate (Days) | Duration of Use (Hours/ Day) | Total Hours of Utilization | Load Factor for Tier 2 | HP Used for OFFROAD | TIER 2 NOX | 2010 SCAB ROG | TIER 2 PM | TIER 2 CO | 2010 SCAB SOX | 2010 SCAB CO2 | 2010 SCAB CH4 | 2010 SCAB N2O | TIER 2 NOX | TIER 2 PM | TIER 2 CO | TIER 2 NOX | 2010 SCAB ROG | TIER 2 PM | TIER 2 CO
[8 empty] | 8220 |  |  | (lbs/hr) | (lbs/hr) | (lbs/hr) | (lbs/hr) | (lbs/hr) | (lbs/hr) | (lbs/hr) | (lbs/hr) | lbs/day | lbs/day | lbs/day | (tons) | (tons) | (tons) | (tons)
| Front Loader | Tractor/loader/backhoe | 78 | Diesel | 1 | 60 | 6 | 360 | #REF! | 250 | #REF! | 0.040769 | #REF! | #REF! |  |  |  |  | #REF! | #REF! | #REF! | #REF! | 0.0073385 | #REF! | #REF!
| 30 Ton Crane Truck | Off-highway Truck | 99 | Diesel | 1 | 60 | 6 | 360 | #REF! | 250 | #REF! | 0.055536 | #REF! | #REF! |  |  |  |  | #REF! | #REF! | #REF! | #REF! | 0.0099964 | #REF! | #REF!
| Track Type Dozer | Grader | 185 | Diesel | 1 | 90 | 6 | 540 | #REF! | 500 | #REF! | 0.26517 | #REF! | #REF! |  |  |  |  | #REF! | #REF! | #REF! | #REF! | 0.071595 | #REF! | #REF!
| Excavator | Excavator | 85 | Diesel | 1 | 90 | 6 | 540 | #REF! | 120 | #REF! | 0.2632 | #REF! | #REF! |  |  |  |  | #REF! | #REF! | #REF! | #REF! | 0.071065 | #REF! | #REF!
| Rollers | Roller | 100 | Diesel | 1 | 90 | 6 | 540 | #REF! | 120 | #REF! | 0.54379 | #REF! | #REF! |  |  |  |  | #REF! | #REF! | #REF! | #REF! | 0.14682 | #REF! | #REF!
| 4000 Gallon Water Truck | Off-highway Truck | 250 | Diesel | 2 | 90 | 8 | 1440 | #REF! | 250 | #REF! | 0.25454 | #REF! | #REF! |  |  |  |  | #REF! | #REF! | #REF! | #REF! | 0.18327 | #REF! | #REF!
| 20,000 lb. Rough Terrain Fork Lift | Rough Terrain Forklift | 99 | Diesel | 1 | 60 | 4 | 240 | #REF! | 250 | #REF! | 0.36444 | #REF! | #REF! |  |  |  |  | #REF! | #REF! | #REF! | #REF! | 0.043733 | #REF! | #REF!
| Vibratory Compactor | Paving Equipment | 80 | Gas/Diesel | 1 | 60 | 2 | 120 | #REF! | 120 | #REF! | 0.20414 | #REF! | #REF! |  |  |  |  | #REF! | #REF! | #REF! | #REF! | 0.012248 | #REF! | #REF!
| Backhoe | Tractor/loader/backhoe | 85 | Diesel | 1 | 60 | 8 | 480 | #REF! | 120 | #REF! | 0 | #REF! | #REF! |  |  |  |  | #REF! | #REF! | #REF! | #REF! | 0 | #REF! | #REF!
| Trencher | Trencher | 75 | Diesel | 1 | 60 | 8 | 480 | #REF! | 120 | #REF! | 0 | #REF! | #REF! |  |  |  |  | #REF! | #REF! | #REF! | #REF! | 0 | #REF! | #REF!
| Manlifts | Aerial Lift | 75 | Diesel | 2 | 60 | 8 | 960 | #REF! | 120 | #REF! | 0 | #REF! | #REF! |  |  |  |  | #REF! | #REF! | #REF! | #REF! | 0 | #REF! | #REF!
| ATV Gator Carts | Other Construction Equipment | 100 | Diesel | 1 | 90 | 8 | 720 | #REF! | 120 | #REF! | 0 | #REF! | #REF! |  |  |  |  | #REF! | #REF! | #REF! | #REF! | 0 | #REF! | #REF!
| Generator | Generator Sets | 30 | Gas | 3 | 60 | 8 | 1440 | 0.74 | 50 | 0.26037 | 0 | 0.022024 | 0.20066 |  |  |  |  | 6.2489 | 0.52857 | 4.8159 | 0.18747 | 0 | 0.015857 | 0.14448
Transmission Line Installation
12 months
| Primary Equipment Description | Offroad Equip Category | HP Estimate | Probable Fuel Type | Primary Equip Quantity | Activity Schedule Estimate (Days) | Duration of Use (Hours/ Day) | Total Hours of Utilization | Load Factor for Tier 2 | HP Used for OFFROAD | TIER 2 NOX | 2010 SCAB ROG | TIER 2 PM | TIER 2 CO | 2010 SCAB SOX | 2010 SCAB CO2 | 2010 SCAB CH4 | 2010 SCAB N2O | TIER 2 NOX | TIER 2 PM | TIER 2 CO | TIER 2 NOX | 2010 SCAB ROG | TIER 2 PM | TIER 2 CO
[8 empty] | 5116 |  |  | (lbs/hr) | (lbs/hr) | (lbs/hr) | (lbs/hr) | (lbs/hr) | (lbs/hr) | (lbs/hr) | (lbs/hr) | lbs/day | lbs/day | lbs/day | (tons) | (tons) | (tons) | (tons)
| Sleeving Rigs | Other Gen Indust Equipment | 85 | Diesel | 1 | 152 | 4 | 608 | 0.51 | 120 | 0.53519 | 0.03905 | 0.028671 | 0.3536 | 0.0018087 | 6.3955 | 0.00059844 | 0.00026827 | 2.1407 | 0.11468 | 1.4144 | 0.1627 | 0.011871 | 0.0087159 | 0.1075
| Hydralic Pump Motor | Pumps | 10 | Gas | 2 | 10 | 5 | 100 | 0.74 | 15 | 0.091358 | 0.28545 | 0.0097884 | 0.097884 | 0.025961 | 25.9581 | 0.0096622 | 0.0043313 | 0.91358 | 0.097884 | 0.97884 | 0.0045679 | 0.014272 | 0.00048942 | 0.0048942
| 580 Case Backhoe | Tractor/loader/backhoe | 120 | Diesel | 1 | 152 | 2 | 304 | 0.55 | 120 | 0.71296 | 0 | 0.032011 | 0.53836 | 0 | 0 | 0 | 0 | 1.4259 | 0.064021 | 1.0767 | 0.10837 | 0 | 0.0048656 | 0.081831
| Spacing Carts | Other Gen Indust Equipment | 10 | Diesel | 4 | 152 | 4 | 2432 | 0.51 | 15 | 0.062963 | 0.063549 | 0.006746 | 0.06746 | 0.006687 | 13.7941 | 0.001905 | 0.00085397 | 1.0074 | 0.10794 | 1.0794 | 0.076563 | 0.077276 | 0.0082032 | 0.082032
| 3 Drum Strawline Pullers | Other Gen Indust Equipment | 85 | Diesel | 1 | 152 | 4 | 608 | 0.51 | 120 | 0.53519 | 0.47451 | 0.028671 | 0.3536 | 0.042194 | 85.7745 | 0.0085687 | 0.0038411 | 2.1407 | 0.11468 | 1.4144 | 0.1627 | 0.14425 | 0.0087159 | 0.1075
| 60lk Puller | Other Gen Indust Equipment | 250 | Diesel | 1 | 152 | 3 | 456 | 0.51 | 250 | 1.3773 | 0.47451 | 0.042163 | 0.73082 | 0.042194 | 85.7745 | 0.0085687 | 0.0038411 | 4.1319 | 0.12649 | 2.1925 | 0.31403 | 0.10819 | 0.0096131 | 0.16663
| Triple Conductor Tensioner | Other Gen Indust Equipment | 250 | Diesel | 1 | 152 | 2 | 304 | 0.51 | 250 | 1.3773 | 0.47451 | 0.042163 | 0.73082 | 0.042194 | 85.7745 | 0.0085687 | 0.0038411 | 2.7546 | 0.084325 | 1.4616 | 0.20935 | 0.072126 | 0.0064087 | 0.11108
| Sag Cat w2 winches | Grader | 350 | Diesel | 1 | 152 | 2 | 304 | 0.61 | 500 | 2.2593 | 1.2491 | 0.070602 | 1.2238 | 0.11369 | 239.0976 | 0.028094 | 0.012594 | 4.5185 | 0.1412 | 2.4475 | 0.34341 | 0.18986 | 0.010731 | 0.18601
Decommissioning
6 months
| Primary Equipment Description | Offroad Equip Category | HP Estimate | Probable Fuel Type | Primary Equip Quantity | Activity Schedule Estimate (Days) | Duration of Use (Hours/ Day) | Total Hours of Utilization | Load Factor for Tier 2 | HP Used for OFFROAD | TIER 2 NOX | 2010 SCAB ROG | TIER 2 PM | TIER 2 CO | 2012 SCAB CO2 | 2012 SCAB CH4 | 2012 SCAB N2O |  | TIER 2 NOX | TIER 2 PM | TIER 2 CO | TIER 2 NOX | 2010 SCAB ROG | TIER 2 PM | TIER 2 CO | 2012 SCAB CO2 | 2010 SCAB CH4 | 2010 SCAB N2O
[8 empty] | 9720 |  |  | (lbs/hr) | (lbs/hr) | (lbs/hr) | (lbs/hr) | (lbs/hr) | (lbs/hr) | (lbs/hr) |  | lbs/day | lbs/day | lbs/day | (tons) | (tons) | (tons) | (tons) | (tons) | (tons) | (tons)
| Grader | Grader | 185 | Diesel | 1 | 180 | 6 | 1080 | #REF! | 250 | #REF! | 0 | #REF! | #REF! | 93.9005 | 0.017805 | 0.0079817 |  | #REF! | #REF! | #REF! | #REF! | 0 | #REF! | #REF! | 50.7063 | 0.0096149 | 0.0043101
| Rough-Terrain Forklifts | Rough Terrain Forklift | 99 | Diesel | 2 | 180 | 4 | 1440 | #REF! | 250 | #REF! | 1.9562 | #REF! | #REF! | 62.4498 |  |  |  | #REF! | #REF! | #REF! | #REF! | 1.4084 | #REF! | #REF! | 44.9639
| Track Type Dozer | Crawler Tractor | 185 | Diesel | 1 | 180 | 6 | 1080 | #REF! | 500 | #REF! | 0.20414 | #REF! | #REF! | 166.1315 | 0.017805 | 0.0079817 |  | #REF! | #REF! | #REF! | #REF! | 0.11023 | #REF! | #REF! | 89.711 | 0.0096149 | 0.0043101
| Excavator | Excavator | 85 | Diesel | 1 | 180 | 8 | 1440 | #REF! | 120 | #REF! | 0 | #REF! | #REF! | 108.146 | 0.0082278 | 0.0036883 |  | #REF! | #REF! | #REF! | #REF! | 0 | #REF! | #REF! | 77.8651 | 0.005924 | 0.0026556
| Rubber-Tired Loaders | Rubber Tired Loader | 78 | Diesel | 1 | 180 | 8 | 1440 | #REF! | 480 | #REF! | 0.22616 | #REF! | #REF! | 58.9135 |  |  |  | #REF! | #REF! | #REF! | #REF! | 0.16283 | #REF! | #REF! | 42.4177
| 80 Ton Rough Terrain Cranes | Off-highway Truck | 250 | Diesel | 1 | 180 | 6 | 1080 | #REF! | 250 | #REF! | 3.215 | #REF! | #REF! | 166.5454 | 0.025749 | 0.011543 |  | #REF! | #REF! | #REF! | #REF! | 1.7361 | #REF! | #REF! | 89.9345
| DumpTruck | Grader | 473 | Diesel | 1 | 180 | 4 | 720 | #REF! | 500 | #REF! | 1.9562 | #REF! | #REF! | 13.7941 |  |  |  | #REF! | #REF! | #REF! | #REF! | 0.70422 | #REF! | #REF! | 4.9659
| 4000 Gallon Water Truck | Off-highway Truck | 250 | Diesel | 1 | 180 | 8 | 1440 | #REF! | 250 | #REF! | 0.98897 | #REF! | #REF! | 16.6983 | 0.0017586 | 0.00078835 |  | #REF! | #REF! | #REF! | #REF! | 0.71206 | #REF! | #REF! | 12.0227 | 0.0012662 | 0.00056761
[19 empty] | #REF! | #REF! | #REF! | #REF! |  | #REF! | #REF!

## Helicopter
Table A-30-Q7. Helicopter Emissions
SX-PQ Transmission Project
Helicopter Model | Engine | Assumed Engine | Operating Mode | Fuel Flow, kg/s | Time in Mode, min | Emission Incides, g/kg fuel |  |  |  |  | Emissions, lbs/mode |  |  |  |  | Cruise Mode Emission factor, lbs/hour
Hughes 500E | Allison 250-C20B/R | 250B17B |  |  |  | CO | VOC | NOx | Sox | PM | CO | VOC | NOx | SOx | PM | CO | VOC | NOx | SOx | PM
|  |  | Taxi Out | 0.008154 | 19 | 2.1998 | 23.0041 | 2.1998 | 0.4 | 4.2 | 0.045082 | 0.47143 | 0.045082 | 0.0081973 | 0.086072
|  |  | Takeoff | 0.031642 | 10.4 | 6.6 | 0.40268 | 6.6 | 0.4 | 4.2 | 0.2873 | 0.017528 | 0.2873 | 0.017412 | 0.18282
|  |  | Climbout | 0.028926 | 0.09 | 5.9811 | 0.40834 | 5.9811 | 0.4 | 4.2 | 0.0020597 | 0.00014062 | 0.0020597 | 0.00013775 | 0.0014463 | 1.3731 | 0.093745 | 1.3731 | 0.091831 | 0.96422
|  |  | Approach | 0.010516 | 10.05 | 2.2006 | 5.9888 | 2.2006 | 0.4 | 4.2 | 0.030765 | 0.083722 | 0.030765 | 0.005592 | 0.058716
|  |  | Taxi In | 0.008154 | 7 | 2.1998 | 23.0041 | 2.1998 | 0.4 | 4.2 | 0.016609 | 0.17368 | 0.016609 | 0.0030201 | 0.031711
[7 empty] | Total per LTO |  |  |  | 0.38181 | 0.74651 | 0.38181 | 0.034359 | 0.36077
Mode | Factors (lbs/min) |  |  | Minutes per LTO | Emissions (lb/LTO) | bar: Emission Incides, g/kg fuel CO to Emission Incides, g/kg fuel VOC
| CO | HC | NOX |  | CO | Emission Incides, g/kg fuel CO: HC; Emission Incides, g/kg fuel VOC: NOX
Approach | 0.068678 | 0.0075662 | 0.0032011 | 8.5 | 0.58376 | Emission Incides, g/kg fuel CO: 0.064313; Emission Incides, g/kg fuel VOC: 0.027209
Climb | 0.036868 | 0.0016349 | 0.024361 | 4.33 | 0.15964 | Emission Incides, g/kg fuel CO: 0.0070793; Emission Incides, g/kg fuel VOC: 0.10548
Take-off | 0.034505 | 0.0013254 | 0.029159 | 2.17 | 0.074875 | Emission Incides, g/kg fuel CO: 0.0028761; Emission Incides, g/kg fuel VOC: 0.063275
Idle | 0.10136 | 0.0209 | 0.001045 | 7 | 0.70954 | Emission Incides, g/kg fuel CO: 0.1463; Emission Incides, g/kg fuel VOC: 0.007315
Total per LTO |  |  |  | 22 | 1.5278 | Emission Incides, g/kg fuel CO: 0.22057; Emission Incides, g/kg fuel VOC: 0.20328
* Fuel flow rates and EF's from Federal Aviation Admistration, Emission and Dispersion Modeling Ststem (EDMS)
* Time in mode based on default times in EDMS
Therefore
To calculate lbs/day
Component |  | Emissions (lb/day)
|  | CO | HC | NOX | SOx | bar: Emission Incides, g/kg fuel CO
LTO - light helicopter (Hughes 500) |  | 0.38181 | 0.74651 | 0.38181 | 0.034359 | Emission Incides, g/kg fuel CO: 0.36077
Installation/Demolition - light helicopter, 3 hrs cruise |  | 4.1194 | 0.28123 | 4.1194 | 0.27549 | Emission Incides, g/kg fuel CO: 2.8927
Total Light Helicopter |  | 4.5012 | 1.0277 | 4.5012 | 0.30985 | Emission Incides, g/kg fuel CO: 3.2534
Total |  | 4.5012 | 1.0277 | 4.5012 | 0.30985 | Emission Incides, g/kg fuel CO: 3.2534
* Installation/demolition is assumed to be 3 hours (180 minutes) per event at cruise mode factors, assume 2 heavy helicopters used during construction, 10 months, 25 days per month
* SOx and PM emissions are negligible
2016
| Days of Operation | Emissions, tons
|  | CO | HC | NOX | SOx | bar: Emission Incides, g/kg fuel CO
| 44 | 0.0083998 | 0.016423 | 0.0083998 | 0.0007559 | Emission Incides, g/kg fuel CO: 0.0079369
| 44 | 0.090627 | 0.0061871 | 0.090627 | 0.0060608 | Emission Incides, g/kg fuel CO: 0.063639
|  | 0.099026 | 0.02261 | 0.099026 | 0.0068167 | Emission Incides, g/kg fuel CO: 0.071576
|  | 0.099026 | 0.02261 | 0.099026 | 0.0068167 | Emission Incides, g/kg fuel CO: 0.071576
2017
| Days of Operation | Emissions, tons
|  | CO | HC | NOX | SOx | bar: Emission Incides, g/kg fuel CO
| 66 | 0.0126 | 0.024635 | 0.0126 | 0.0011338 | Emission Incides, g/kg fuel CO: 0.011905
| 66 | 0.13594 | 0.0092807 | 0.13594 | 0.0090912 | Emission Incides, g/kg fuel CO: 0.095458
|  | 0.14854 | 0.033915 | 0.14854 | 0.010225 | Emission Incides, g/kg fuel CO: 0.10736
|  | 0.14854 | 0.033915 | 0.14854 | 0.010225 | Emission Incides, g/kg fuel CO: 0.10736

## Equipment_Annual
Table A-31-Q7. Total Annual Emissions, Equipment
2016 |  |  |  | Emission Factors | [11 empty] | Emissions
Equipment | FUEL | HP | Load Factor | ROG (lb/bhp-hr or lbs/hr) | CO (lb/bhp- hr or lbs/hr) | NOX (lb/bhp-hr or lbs/hr) | SOX (lb/bhp-hr or lbs/hr) | PM10 (lb/bhp-hr or lbs/hr) | PM2.5 (lb/bhp-hr or lbs/hr) | CO2 (lb/bhp-hr or lbs/hr) | CH4 (lb/bhp-hr or lbs/hr) | N2O (lb/bhp-hr or lbs/hr) | No of Equipment | Total Use (Hours) | Days in Service | ROG, tons | CO tons | NOX tons | SOX tons | PM10 tons | PM2.5 tons | CO2 (metric tons) | CH4 (metric tons) | N2O (metric tons)
Construction Inspection
Total Equipment Use
2-ton Flatbed Truck | DIESEL | 175 | 0.38 | 0.0043256 | 0.048835 | 0.16205 | 0.00015859 | 0.00061484 | 0.00056565 | 16.0409 | 0.00019845 | 0.015395 | 1 | 528 |  | 0.001142 | 0.012893 | 0.042782 | 4.1867e-05 | 0.00016232 | 0.00014933 | 7.1597 | 8.8577e-05 | 0.0068714
Aerial Bucket Truck | DIESEL | 175 | 0.38 | 0.0043256 | 0.048835 | 0.16205 | 0.00015859 | 0.00061484 | 0.00056565 | 16.0409 | 0.00019845 | 0.015395 | 2 | 747.868 |  | 0.0016175 | 0.018261 | 0.060597 | 5.9301e-05 | 0.00022991 | 0.00021152 | 17.4626 | 0.00021604 | 0.00093787
Air Compressor | DIESEL | 78 | 0.48 | 0.0016402 | 0.013228 | 0.011728 | 1.3228e-05 | 0.0013228 | 0.0011772 | 1.2529 | 0.00014771 | 0.00098885 | 1 | 6379.78 | 125 | 0.19589 | 1.5798 | 1.4007 | 0.0015798 | 0.15798 | 0.1406 | 118.3026 | 0.013947 | 0.093371
Backhoe | DIESEL | 97 | 0.37 | 0.0012699 | 0.008157 | 0.010409 | 1.3228e-05 | 0.00066138 | 0.00058862 | 1.2529 | 0.00011244 | 0.00098885 | 1 | 6380 |  | 0.14539 | 0.93388 | 1.1917 | 0.0015144 | 0.07572 | 0.067391 | 58.4974 | 0.0052496 | 0.046169
Boom Truck | DIESEL | 175 | 0.38 | 0.0043256 | 0.048835 | 0.16205 | 0.00015859 | 0.00061484 | 0.00056565 | 16.0409 | 0.00019845 | 0.015395 | 1 | 264 |  | 0.00057098 | 0.0064463 | 0.021391 | 2.0934e-05 | 8.1159e-05 | 7.4666e-05 | 3.056 | 3.7807e-05 | 0.0029329
Bulldozer | DIESEL | 255 | 0.4 | 0.0013206 | 0.013228 | 0.011728 | 1.3228e-05 | 0.0013228 | 0.0011772 | 1.2529 | 0.00011905 | 0.00086151 | 1 | 2859.78 |  | 0.1926 | 1.9292 | 1.7106 | 0.0019293 | 0.19292 | 0.1717 | 152.3383 | 0.014475 | 0.10475
Concrete Saw | DIESEL | 81 | 0.73 | 0.0013669 | 0.008157 | 0.010409 | 1.3228e-05 | 0.00066138 | 0.00058862 | 1.2529 | 0.00012125 | 0.00098885 | 2 | 4400 | 125 | 0.17781 | 1.0611 | 1.3541 | 0.0017208 | 0.086036 | 0.076572 | 11.4254 | 0.0011057 | 0.0090175
Concrete Trucks | DIESEL | 175 | 0.38 | 0.0043256 | 0.048835 | 0.16205 | 0.00015859 | 0.00061484 | 0.00056565 | 16.0409 | 0.00019845 | 0.015395 | 3 | 4884 |  | 0.010563 | 0.11926 | 0.39573 | 0.00038727 | 0.0015014 | 0.0013813 | 17.5063 | 0.00021658 | 0.016801
Crane Truck | DIESEL | 175 | 0.38 | 0.0043256 | 0.048835 | 0.16205 | 0.00015859 | 0.00061484 | 0.00056565 | 16.0409 | 0.00019845 | 0.015395 | 2 | 176 |  | 0.00038065 | 0.0042975 | 0.014261 | 1.3956e-05 | 5.4106e-05 | 4.9777e-05 | 9.7354 | 0.00012044 | 0.0093435
Crane | DIESEL | 226 | 0.29 | 0.00097665 | 0.0057319 | 0.0090686 | 1.3228e-05 | 0.00033069 | 0.00029431 | 1.2529 | 8.8185e-05 | 0.00086151 | 1 | 2859.89 |  | 0.091531 | 0.53719 | 0.84989 | 0.0012397 | 0.030992 | 0.027583 | 112.8581 | 0.0079436 | 0.077604
Drill Rig | DIESEL | 82 | 0.5 | 0.00056659 | 0.008157 | 0.010409 | 1.3228e-05 | 0.00066138 | 0.00058862 | 1.2529 | 0.00020283 | 0.00098885 | 1 | 1100 |  | 0.012777 | 0.18394 | 0.23472 | 0.00029829 | 0.014914 | 0.013273 | 13.5144 | 0.0021878 | 0.010666
Dump/Haul Truck | DIESEL | 400 | 0.38 | 0.013186 | 0.07356 | 0.13178 | 0.00014825 | 0.00034494 | 0.00031734 | 14.9949 | 0.00061245 | 0.012519 | 1 | 12232 |  | 0.080644 | 0.44989 | 0.80596 | 0.00090668 | 0.0021096 | 0.0019409 | 136.747 | 0.0055853 | 0.11417
Flatbed Boom Truck | DIESEL | 175 | 0.38 | 0.0043256 | 0.048835 | 0.16205 | 0.00015859 | 0.00061484 | 0.00056565 | 16.0409 | 0.00019845 | 0.015395 | 1 | 440 |  | 0.00095163 | 0.010744 | 0.035652 | 3.4889e-05 | 0.00013526 | 0.00012444 | 2.7504 | 3.4027e-05 | 0.0026396
Forklift | DIESEL | 83 | 0.4 | 0.0014617 | 0.013228 | 0.011728 | 1.3228e-05 | 0.0013228 | 0.0011772 | 1.2529 | 0.00013007 | 0.00098885 | 1 | 880 |  | 0.021352 | 0.19323 | 0.17133 | 0.00019323 | 0.019323 | 0.017197 | 64.5279 | 0.0066992 | 0.050929
Grader | DIESEL | 174 | 0.41 | 0.001228 | 0.013228 | 0.011728 | 1.3228e-05 | 0.0013228 | 0.0011772 | 1.2529 | 0.00011023 | 0.00086151 | 1 | 1320 |  | 0.057819 | 0.62281 | 0.55222 | 0.00062282 | 0.062281 | 0.05543 | 59.9632 | 0.0052757 | 0.041232
Hydraulic Rock Splitter/Rock Drilling Equipment | DIESEL | 82 | 0.5 | 0.00056659 | 0.008157 | 0.010409 | 1.3228e-05 | 0.00066138 | 0.00058862 | 1.2529 | 0.00020283 | 0.00098885 | 1 | 88 |  | 0.0010221 | 0.014715 | 0.018778 | 2.3863e-05 | 0.0011931 | 0.0010619 | 0.06365 | 1.0304e-05 | 5.0236e-05
Line Truck | DIESEL | 175 | 0.38 | 0.0043256 | 0.048835 | 0.16205 | 0.00015859 | 0.00061484 | 0.00056565 | 16.0409 | 0.00019845 | 0.015395 | 1 | 747.956 |  | 0.0016177 | 0.018263 | 0.060604 | 5.9308e-05 | 0.00022994 | 0.00021154 | 30.7633 | 0.00019872 | 0.0016522
Loader | DIESEL | 97 | 0.37 | 0.0012699 | 0.008157 | 0.010409 | 1.3228e-05 | 0.00066138 | 0.00058862 | 1.2529 | 0.00011244 | 0.00098885 | 4 | 0 |  | 0 | 0 | 0 | 0 | 0 | 0 | 0.56831 | 5.1001e-05 | 0.00044854
Mobile Fueling Truck | DIESEL | 175 | 0.38 | 0.0043256 | 0.048835 | 0.16205 | 0.00015859 | 0.00061484 | 0.00056565 | 16.0409 | 0.00019845 | 0.015395 | 1 | 1099.956 |  | 0.002379 | 0.026858 | 0.089126 | 8.722e-05 | 0.00033815 | 0.0003111 | 15.0469 | 9.7198e-05 | 0.00080813
Mower | DIESEL | 25 | 0.42 | 0.0015102 | 0.013228 | 0.011728 | 1.3228e-05 | 0.0013228 | 0.0011772 | 1.2529 | 0.00013448 | 0.0011142 | 1 | 396 |  | 0.0031397 | 0.0275 | 0.024383 | 2.7501e-05 | 0.00275 | 0.0024475 | 11.5347 | 0.0012381 | 0.010258
Paving Rig | DIESEL | 82 | 0.36 | 0.0015102 | 0.013228 | 0.011728 | 1.3228e-05 | 0.0013228 | 0.0011772 | 1.2529 | 0.00016535 | 0.00098885 | 1 | 4400 |  | 0.098077 | 0.85905 | 0.76169 | 0.00085907 | 0.085905 | 0.076455 | 5.0329 | 0.00066421 | 0.0039723
Generator | DIESEL | 50 | 0.74 | 0.0012853 | 0.008157 | 0.011728 | 1.3228e-05 | 0.00066138 | 0.00058862 | 1.2529 | 0.00011464 | 0.0011142 | 1 | 4839.78 |  | 0.11508 | 0.73034 | 1.0501 | 0.0011844 | 0.059217 | 0.052703 | 269.7814 | 0.024685 | 0.23992
Skid-Steer Loader | DIESEL | 78 | 0.37 | 0.0016402 | 0.008157 | 0.010409 | 1.3228e-05 | 0.00066138 | 0.00058862 | 1.2529 | 0.00014771 | 0.00098885 | 2 | 0 | 125 | 0 | 0 | 0 | 0 | 0 | 0 | 8.2007 | 0.00096682 | 0.0064724
Wire Puller | DIESEL | 171 | 0.42 | 0.0008554 | 0.008157 | 0.0090686 | 1.3228e-05 | 0.00048501 | 0.00043166 | 1.2529 | 7.7162e-05 | 0.00086151 | 1 | 1759.78 |  | 0.054056 | 0.51547 | 0.57308 | 0.00083591 | 0.03065 | 0.027278 | 75.5094 | 0.0046504 | 0.051922
Wire Tensioner | DIESEL | 171 | 0.42 | 0.0008554 | 0.008157 | 0.0090686 | 1.3228e-05 | 0.00048501 | 0.00043166 | 1.2529 | 7.7162e-05 | 0.00086151 | 1 | 1099.78 |  | 0.033782 | 0.32214 | 0.35815 | 0.00052241 | 0.019155 | 0.017048 | 44.0811 | 0.0027148 | 0.030311
Tool Van | DIESEL | 175 | 0.38 | 0.0043256 | 0.048835 | 0.16205 | 0.00015859 | 0.00061484 | 0.00056565 | 16.0409 | 0.00019845 | 0.015395 | 1 | 219.956 | 125 | 0.00047572 | 0.0053708 | 0.017822 | 1.7441e-05 | 6.7619e-05 | 6.2209e-05 | 28.8133 | 0.00035647 | 0.027653
Semi Tractor with Trailer | DIESEL | 400 | 0.38 | 0.013186 | 0.07356 | 0.13178 | 0.00014825 | 0.00034494 | 0.00031734 | 14.9949 | 0.00061245 | 0.012519 | 2 | 791.956 |  | 0.0052213 | 0.029128 | 0.052182 | 5.8703e-05 | 0.00013659 | 0.00012566 | 23.4657 | 0.023491 | 0.019591
Vacuum Truck | DIESEL | 175 | 0.38 | 0.0043256 | 0.048835 | 0.16205 | 0.00015859 | 0.00061484 | 0.00056565 | 16.0409 | 0.00019845 | 0.015395 | 1 | 880 | 125 | 0.0019033 | 0.021488 | 0.071303 | 6.9779e-05 | 0.00027053 | 0.00024889
Water Truck | DIESEL | 175 | 0.38 | 0.0043256 | 0.048835 | 0.16205 | 0.00015859 | 0.00061484 | 0.00056565 | 16.0409 | 0.00019845 | 0.015395 | 1 | 2243.912 | 125 | 0.0048531 | 0.054791 | 0.18182 | 0.00017793 | 0.00068982 | 0.00063464 | 62.618 | 0.00077469 | 0.060097
Total | [15 empty] | 1.3127 | 10.288 | 12.1006 | 0.014487 | 0.84504 | 0.75226 | 1361.3237 | 0.12308 | 1.0406
2017 |  |  |  | Emission Factors | [11 empty] | Emissions
Equipment | FUEL | HP | Load Factor | ROG (lb/bhp-hr or lbs/hr) | CO (lb/bhp- hr or lbs/hr) | NOX (lb/bhp-hr or lbs/hr) | SOX (lb/bhp-hr or lbs/hr) | PM10 (lb/bhp-hr or lbs/hr) | PM2.5 (lb/bhp-hr or lbs/hr) | CO2 (lb/bhp-hr or lbs/hr) | CH4 (lb/bhp-hr or lbs/hr) | N2O (lb/bhp-hr or lbs/hr) | No of Equipment | Total Use (Hours) | Days in Service | ROG, tons | CO tons | NOX tons | SOX tons | PM10 tons | PM2.5 tons | CO2 (metric tons) | CH4 (metric tons)
Construction Inspection
Total Equipment Use
2-ton Flatbed Truck | DIESEL | 175 | 0.38 | 0.0043256 | 0.048835 | 0.16205 | 0.00015859 | 0.00061484 | 0.00056565 | 16.0409 | 0.00019845 | 0.015395 | 1 | 88 |  | 0.00019033 | 0.0021488 | 0.0071303 | 6.9779e-06 | 2.7053e-05 | 2.4889e-05 | 7.1597 | 8.8577e-05
Aerial Bucket Truck | DIESEL | 175 | 0.38 | 0.0043256 | 0.048835 | 0.16205 | 0.00015859 | 0.00061484 | 0.00056565 | 16.0409 | 0.00019845 | 0.015395 | 2 | 748.0132 | 132 | 0.0016178 | 0.018265 | 0.060609 | 5.9313e-05 | 0.00022995 | 0.00021156 | 17.4626 | 0.00021604
Air Compressor | DIESEL | 78 | 0.48 | 0.0016402 | 0.013228 | 0.011728 | 1.3228e-05 | 0.0013228 | 0.0011772 | 1.2529 | 0.00014771 | 0.00098885 | 1 | 1760.022 | 125 | 0.054042 | 0.43581 | 0.38642 | 0.00043582 | 0.043581 | 0.038788 | 118.3026 | 0.013947
Backhoe | DIESEL | 97 | 0.37 | 0.0012699 | 0.008157 | 0.010409 | 1.3228e-05 | 0.00066138 | 0.00058862 | 1.2529 | 0.00011244 | 0.00098885 | 1 | 440 |  | 0.010027 | 0.064406 | 0.082187 | 0.00010444 | 0.0052221 | 0.0046477 | 58.4974 | 0.0052496
Boom Truck | DIESEL | 175 | 0.38 | 0.0043256 | 0.048835 | 0.16205 | 0.00015859 | 0.00061484 | 0.00056565 | 16.0409 | 0.00019845 | 0.015395 | 1 | 440 |  | 0.00095163 | 0.010744 | 0.035652 | 3.4889e-05 | 0.00013526 | 0.00012444 | 3.056 | 3.7807e-05
Bulldozer | DIESEL | 255 | 0.4 | 0.0013206 | 0.013228 | 0.011728 | 1.3228e-05 | 0.0013228 | 0.0011772 | 1.2529 | 0.00011905 | 0.00086151 | 1 | 880.022 |  | 0.059269 | 0.59367 | 0.52638 | 0.00059368 | 0.059367 | 0.052836 | 152.3383 | 0.014475
Concrete Saw | DIESEL | 81 | 0.73 | 0.0013669 | 0.008157 | 0.010409 | 1.3228e-05 | 0.00066138 | 0.00058862 | 1.2529 | 0.00012125 | 0.00098885 | 2 | 0 | 125 | 0 | 0 | 0 | 0 | 0 | 0 | 11.4254 | 0.0011057
Concrete Trucks | DIESEL | 175 | 0.38 | 0.0043256 | 0.048835 | 0.16205 | 0.00015859 | 0.00061484 | 0.00056565 | 16.0409 | 0.00019845 | 0.015395 | 3 | 0 |  | 0 | 0 | 0 | 0 | 0 | 0 | 17.5063 | 0.00021658
Crane Truck | DIESEL | 175 | 0.38 | 0.0043256 | 0.048835 | 0.16205 | 0.00015859 | 0.00061484 | 0.00056565 | 16.0409 | 0.00019845 | 0.015395 | 2 | 0 |  | 0 | 0 | 0 | 0 | 0 | 0 | 9.7354 | 0.00012044
Crane | DIESEL | 226 | 0.29 | 0.00097665 | 0.0057319 | 0.0090686 | 1.3228e-05 | 0.00033069 | 0.00029431 | 1.2529 | 8.8185e-05 | 0.00086151 | 1 | 770.011 |  | 0.024644 | 0.14464 | 0.22883 | 0.00033378 | 0.0083443 | 0.0074265 | 112.8581 | 0.0079436
Drill Rig | DIESEL | 82 | 0.5 | 0.00056659 | 0.008157 | 0.010409 | 1.3228e-05 | 0.00066138 | 0.00058862 | 1.2529 | 0.00020283 | 0.00098885 | 1 | 0 |  | 0 | 0 | 0 | 0 | 0 | 0 | 13.5144 | 0.0021878
Dump/Haul Truck | DIESEL | 400 | 0.38 | 0.013186 | 0.07356 | 0.13178 | 0.00014825 | 0.00034494 | 0.00031734 | 14.9949 | 0.00061245 | 0.012519 | 1 | 88 |  | 0.00058017 | 0.0032366 | 0.0057983 | 6.5229e-06 | 1.5177e-05 | 1.3963e-05 | 136.747 | 0.0055853
Flatbed Boom Truck | DIESEL | 175 | 0.38 | 0.0043256 | 0.048835 | 0.16205 | 0.00015859 | 0.00061484 | 0.00056565 | 16.0409 | 0.00019845 | 0.015395 | 1 | 484 |  | 0.0010468 | 0.011818 | 0.039217 | 3.8378e-05 | 0.00014879 | 0.00013689 | 2.7504 | 3.4027e-05
Forklift | DIESEL | 83 | 0.4 | 0.0014617 | 0.013228 | 0.011728 | 1.3228e-05 | 0.0013228 | 0.0011772 | 1.2529 | 0.00013007 | 0.00098885 | 1 | 880 |  | 0.021352 | 0.19323 | 0.17133 | 0.00019323 | 0.019323 | 0.017197 | 64.5279 | 0.0066992
Grader | DIESEL | 174 | 0.41 | 0.001228 | 0.013228 | 0.011728 | 1.3228e-05 | 0.0013228 | 0.0011772 | 1.2529 | 0.00011023 | 0.00086151 | 1 | 440 |  | 0.019273 | 0.2076 | 0.18407 | 0.00020761 | 0.02076 | 0.018477 | 59.9632 | 0.0052757
Hydraulic Rock Splitter/Rock Drilling Equipment | DIESEL | 82 | 0.5 | 0.00056659 | 0.008157 | 0.010409 | 1.3228e-05 | 0.00066138 | 0.00058862 | 1.2529 | 0.00020283 | 0.00098885 | 1 | 0 |  | 0 | 0 | 0 | 0 | 0 | 0 | 0.06365 | 1.0304e-05
Line Truck | DIESEL | 175 | 0.38 | 0.0043256 | 0.048835 | 0.16205 | 0.00015859 | 0.00061484 | 0.00056565 | 16.0409 | 0.00019845 | 0.015395 | 1 | 616.0044 |  | 0.0013323 | 0.015041 | 0.049913 | 4.8845e-05 | 0.00018937 | 0.00017422 | 30.7633 | 0.00019872
Loader | DIESEL | 97 | 0.37 | 0.0012699 | 0.008157 | 0.010409 | 1.3228e-05 | 0.00066138 | 0.00058862 | 1.2529 | 0.00011244 | 0.00098885 | 4 | 0 |  | 0 | 0 | 0 | 0 | 0 | 0 | 0.56831 | 5.1001e-05
Mobile Fueling Truck | DIESEL | 175 | 0.38 | 0.0043256 | 0.048835 | 0.16205 | 0.00015859 | 0.00061484 | 0.00056565 | 16.0409 | 0.00019845 | 0.015395 | 1 | 396.0044 |  | 0.00085648 | 0.0096695 | 0.032087 | 3.1401e-05 | 0.00012174 | 0.000112 | 15.0469 | 9.7198e-05
Mower | DIESEL | 25 | 0.42 | 0.0015102 | 0.013228 | 0.011728 | 1.3228e-05 | 0.0013228 | 0.0011772 | 1.2529 | 0.00013448 | 0.0011142 | 1 | 88 |  | 0.0006977 | 0.0061111 | 0.0054185 | 6.1112e-06 | 0.00061111 | 0.00054389 | 11.5347 | 0.0012381
Paving Rig | DIESEL | 82 | 0.36 | 0.0015102 | 0.013228 | 0.011728 | 1.3228e-05 | 0.0013228 | 0.0011772 | 1.2529 | 0.00016535 | 0.00098885 | 1 | 0 |  | 0 | 0 | 0 | 0 | 0 | 0 | 5.0329 | 0.00066421
Generator | DIESEL | 50 | 0.74 | 0.0012853 | 0.008157 | 0.011728 | 1.3228e-05 | 0.00066138 | 0.00058862 | 1.2529 | 0.00011464 | 0.0011142 | 1 | 2640.022 |  | 0.062775 | 0.39839 | 0.57282 | 0.00064605 | 0.032302 | 0.028749 | 269.7814 | 0.024685
Skid-Steer Loader | DIESEL | 78 | 0.37 | 0.0016402 | 0.008157 | 0.010409 | 1.3228e-05 | 0.00066138 | 0.00058862 | 1.2529 | 0.00014771 | 0.00098885 | 2 | 0 | 125 | 0 | 0 | 0 | 0 | 0 | 0 | 8.2007 | 0.00096682
Wire Puller | DIESEL | 171 | 0.42 | 0.0008554 | 0.008157 | 0.0090686 | 1.3228e-05 | 0.00048501 | 0.00043166 | 1.2529 | 7.7162e-05 | 0.00086151 | 1 | 3300.022 |  | 0.10137 | 0.96663 | 1.0747 | 0.0015675 | 0.057475 | 0.051153 | 75.5094 | 0.0046504
Wire Tensioner | DIESEL | 171 | 0.42 | 0.0008554 | 0.008157 | 0.0090686 | 1.3228e-05 | 0.00048501 | 0.00043166 | 1.2529 | 7.7162e-05 | 0.00086151 | 1 | 1540.022 |  | 0.047305 | 0.4511 | 0.50151 | 0.00073153 | 0.026822 | 0.023872 | 44.0811 | 0.0027148
Tool Van | DIESEL | 175 | 0.38 | 0.0043256 | 0.048835 | 0.16205 | 0.00015859 | 0.00061484 | 0.00056565 | 16.0409 | 0.00019845 | 0.015395 | 1 | 484.0044 | 125 | 0.0010468 | 0.011818 | 0.039217 | 3.8379e-05 | 0.00014879 | 0.00013689 | 28.8133 | 0.00035647
Semi Tractor with Trailer | DIESEL | 400 | 0.38 | 0.013186 | 0.07356 | 0.13178 | 0.00014825 | 0.00034494 | 0.00031734 | 14.9949 | 0.00061245 | 0.012519 | 2 | 748.0044 |  | 0.0049315 | 0.027512 | 0.049286 | 5.5445e-05 | 0.00012901 | 0.00011869 | 23.4657 | 0.023491
Water Truck | DIESEL | 175 | 0.38 | 0.0043256 | 0.048835 | 0.16205 | 0.00015859 | 0.00061484 | 0.00056565 | 16.0409 | 0.00019845 | 0.015395 | 1 | 484.0088 | 125 | 0.0010468 | 0.011818 | 0.039218 | 3.8379e-05 | 0.00014879 | 0.00013689 | 62.618 | 0.00077469
Total | [15 empty] | 0.41435 | 3.5837 | 4.0918 | 0.0051783 | 0.2751 | 0.24488 | 1361.3237 | 0.12308

## Construction Trucks_Annual
Table A-32-Q7. Total Emissions, Construction Truck Trips
2016
Vehicle | Vehicle Class | Number of equipment days used | Speed | VMT | CO | NOX | ROG | SOx | PM10 |  |  | PM2.5 |  |  | CO2 | CH4 | N2O | Emissions, tons
|  |  | (mph) | (mi/vehicle-day) | Running Exhaust (g/mi) | Running Exhaust (g/mi) | Running Exhaust (g/mi) | Running Exhaust (g/mi) | Running Exhaust (g/mi) | Tire Wear (g/mi) | Brake Wear (g/mi) | Running Exhaust (g/mi) | Tire Wear (g/mi) | Brake Wear (g/mi) | Running Exhaust (g/mi) | Running Exhaust (g/mi) | Running Exhaust (g/mi) | CO | NOx | VOCs | SOx | PM10 | PM2.5 | Paved Road Fugitive Dust PM10 | Paved Road Fugitive Dust PM2.5 | CO2 | CH4 | N2O
2-ton Flatbed Truck | Light Heavy Duty Truck, Diesel | 264 | 30 | 35.7 | 0.8246 | 3.0722 | 0.17343 | 0.0031861 | 0.039819 | 0.012 | 0.13034 | 0.036633 | 0.003 | 0.05586 | 504.2223 | 0.028813 | 0.012916 | 0.0085669 | 0.031918 | 0.0018018 | 3.3101e-05 | 0.0018925 | 0.00099209 | 0.0045518 | 0.0011173 | 4.7523 | 0.00027156 | 0.00012173
Aerial Bucket Truck | Light Heavy Duty Truck, Diesel | 374 | 30 | 35.7 | 0.8246 | 3.0722 | 0.17343 | 0.0031861 | 0.039819 | 0.012 | 0.13034 | 0.036633 | 0.003 | 0.05586 | 504.2223 | 0.028813 | 0.012916 | 0.012136 | 0.045217 | 0.0025526 | 4.6893e-05 | 0.002681 | 0.0014055 | 0.0064484 | 0.0015828 | 6.7324 | 0.00038471 | 0.00017246
Boom Truck | Light Heavy Duty Truck, Diesel | 132 | 30 | 35.7 | 0.8246 | 3.0722 | 0.17343 | 0.0031861 | 0.039819 | 0.012 | 0.13034 | 0.036633 | 0.003 | 0.05586 | 504.2223 | 0.028813 | 0.012916 | 0.0042835 | 0.015959 | 0.00090091 | 1.6551e-05 | 0.00094623 | 0.00049604 | 0.0022759 | 0.00055863 | 2.3761 | 0.00013578 | 6.0867e-05
Concrete Trucks | Light Heavy Duty Truck, Diesel | 2442 | 30 | 35.7 | 0.8246 | 3.0722 | 0.17343 | 0.0031861 | 0.039819 | 0.012 | 0.13034 | 0.036633 | 0.003 | 0.05586 | 504.2223 | 0.028813 | 0.012916 | 0.079244 | 0.29524 | 0.016667 | 0.00030619 | 0.017505 | 0.0091768 | 0.042104 | 0.010335 | 43.9585 | 0.0025119 | 0.001126
Crane Truck | Light Heavy Duty Truck, Diesel | 88 | 30 | 35.7 | 0.8246 | 3.0722 | 0.17343 | 0.0031861 | 0.039819 | 0.012 | 0.13034 | 0.036633 | 0.003 | 0.05586 | 504.2223 | 0.028813 | 0.012916 | 0.0028556 | 0.010639 | 0.0006006 | 1.1034e-05 | 0.00063082 | 0.0003307 | 0.0015173 | 0.00037242 | 1.5841 | 9.052e-05 | 4.0578e-05
Drill Rig/Truck Mounted Auger | Light Heavy Duty Truck, Diesel | 550 | 30 | 35.7 | 0.8246 | 3.0722 | 0.17343 | 0.0031861 | 0.039819 | 0.012 | 0.13034 | 0.036633 | 0.003 | 0.05586 | 504.2223 | 0.028813 | 0.012916 | 0.017848 | 0.066496 | 0.0037538 | 6.8961e-05 | 0.0039426 | 0.0020668 | 0.0094829 | 0.0023276 | 9.9006 | 0.00056575 | 0.00025361
Dump Truck | Heavy Duty Truck, Diesel | 6116 | 30 | 35.7 | 1.1115 | 5.1836 | 0.30039 | 0.010712 | 0.069818 | 0.036 | 0.06174 | 0.064233 | 0.009 | 0.02646 | 1807.6693 | 0.1033 | 0.046305 | 0.26752 | 1.2476 | 0.072298 | 0.0025781 | 0.040328 | 0.023994 | 0.10545 | 0.025883 | 394.6948 | 0.022554 | 0.010111
Flatbed Boom Truck | Light Heavy Duty Truck, Diesel | 220 | 30 | 35.7 | 0.8246 | 3.0722 | 0.17343 | 0.0031861 | 0.039819 | 0.012 | 0.13034 | 0.036633 | 0.003 | 0.05586 | 504.2223 | 0.028813 | 0.012916 | 0.0071391 | 0.026598 | 0.0015015 | 2.7584e-05 | 0.001577 | 0.00082674 | 0.0037932 | 0.00093105 | 3.9602 | 0.0002263 | 0.00010145
Line Truck | Light Heavy Duty Truck, Diesel | 374 | 30 | 35.7 | 0.8246 | 3.0722 | 0.17343 | 0.0031861 | 0.039819 | 0.012 | 0.13034 | 0.036633 | 0.003 | 0.05586 | 504.2223 | 0.028813 | 0.012916 | 0.012136 | 0.045217 | 0.0025526 | 4.6893e-05 | 0.002681 | 0.0014055 | 0.0064484 | 0.0015828 | 6.7324 | 0.00038471 | 0.00017246
Mobile Fueling Truck | Light Heavy Duty Truck, Diesel | 550 | 30 | 35.7 | 0.8246 | 3.0722 | 0.17343 | 0.0031861 | 0.039819 | 0.012 | 0.13034 | 0.036633 | 0.003 | 0.05586 | 504.2223 | 0.028813 | 0.012916 | 0.017848 | 0.066496 | 0.0037538 | 6.8961e-05 | 0.0039426 | 0.0020668 | 0.0094829 | 0.0023276 | 9.9006 | 0.00056575 | 0.00025361
Pick-Up Trucks | Light Duty Truck 1, Diesel | 3168 | 30 | 35.7 | 0.29295 | 0.47693 | 0.06521 | 0.0031861 | 0.053955 | 0.008 | 0.03675 | 0.049638 | 0.002 | 0.01575 | 247.933 | 0.014168 | 0.0063511 | 0.036522 | 0.059459 | 0.0081298 | 0.00039721 | 0.012305 | 0.0084013 | 0.054622 | 0.013407 | 28.0411 | 0.0016024 | 0.0007183
Pick-Up Trucks, Crew Cab | Light Duty Truck 1, Diesel | 1716 | 30 | 35.7 | 0.29295 | 0.47693 | 0.06521 | 0.0031861 | 0.053955 | 0.008 | 0.03675 | 0.049638 | 0.002 | 0.01575 | 247.933 | 0.014168 | 0.0063511 | 0.019783 | 0.032207 | 0.0044036 | 0.00021516 | 0.0066654 | 0.0045507 | 0.029587 | 0.0072622 | 15.1889 | 0.00086794 | 0.00038908
Tool Van | Light Duty Truck 1, Diesel | 110 | 30 | 35.7 | 0.29295 | 0.47693 | 0.06521 | 0.0031861 | 0.053955 | 0.008 | 0.03675 | 0.049638 | 0.002 | 0.01575 | 247.933 | 0.014168 | 0.0063511 | 0.0012681 | 0.0020645 | 0.00028228 | 1.3792e-05 | 0.00042727 | 0.00029171 | 0.0018966 | 0.00046552 | 0.97365 | 5.5637e-05 | 2.4941e-05
Semi Tractor with Trailer | Heavy Duty Truck, Diesel | 396 | 30 | 35.7 | 1.1115 | 5.1836 | 0.30039 | 0.010712 | 0.069818 | 0.036 | 0.06174 | 0.064233 | 0.009 | 0.02646 | 1807.6693 | 0.1033 | 0.046305 | 0.017321 | 0.080779 | 0.0046811 | 0.00016693 | 0.0026112 | 0.0015536 | 0.0068277 | 0.0016759 | 25.5558 | 0.0014603 | 0.00065464
Vacuum Truck | Light Heavy Duty Truck, Diesel | 440 | 30 | 35.7 | 0.8246 | 3.0722 | 0.17343 | 0.0031861 | 0.039819 | 0.012 | 0.13034 | 0.036633 | 0.003 | 0.05586 | 504.2223 | 0.028813 | 0.012916 | 0.014278 | 0.053197 | 0.003003 | 5.5169e-05 | 0.0031541 | 0.0016535 | 0.0075863 | 0.0018621
Water Truck | Light Heavy Duty Truck, Diesel | 1122 | 30 | 35.7 | 0.8246 | 3.0722 | 0.17343 | 0.0031861 | 0.039819 | 0.012 | 0.13034 | 0.036633 | 0.003 | 0.05586 | 504.2223 | 0.028813 | 0.012916 | 0.036409 | 0.13565 | 0.0076577 | 0.00014068 | 0.008043 | 0.0042164 | 0.019345 | 0.0047484 | 20.1971 | 0.0011541 | 0.00051737
Total | [17 empty] | 0.55516 | 2.2147 | 0.13454 | 0.0041932 | 0.10933 | 0.063428 | 0.31142 | 0.076439 | 574.5484 | 0.032831 | 0.014718
2017
Vehicle | Vehicle Class | Number of equipment days used | Speed | VMT | CO | NOX | ROG | SOx | PM10 |  |  | PM2.5 |  |  | CO2 | CH4 | N2O | Emissions, tons
|  |  | (mph) | (mi/vehicle-day) | Running Exhaust (g/mi) | Running Exhaust (g/mi) | Running Exhaust (g/mi) | Running Exhaust (g/mi) | Running Exhaust (g/mi) | Tire Wear (g/mi) | Brake Wear (g/mi) | Running Exhaust (g/mi) | Tire Wear (g/mi) | Brake Wear (g/mi) | Running Exhaust (g/mi) | Running Exhaust (g/mi) | Running Exhaust (g/mi) | CO | NOx | VOCs | SOx | PM10 | PM2.5 | Paved Road Fugitive Dust PM10 | Paved Road Fugitive Dust PM2.5 | CO2 | CH4 | N2O
2-ton Flatbed Truck | Light Heavy Duty Truck, Diesel | 44 | 30 | 35.7 | 0.8246 | 3.0722 | 0.17343 | 0.0031861 | 0.039819 | 0.012 | 0.13034 | 0.036633 | 0.003 | 0.05586 | 504.2223 | 0.028813 | 0.012916 | 0.0014278 | 0.0053197 | 0.0003003 | 5.5169e-06 | 0.00031541 | 0.00016535 | 0.00040595 | 9.9642e-05 | 0.79204 | 4.526e-05 | 2.0289e-05
Aerial Bucket Truck | Light Heavy Duty Truck, Diesel | 374 | 30 | 35.7 | 0.8246 | 3.0722 | 0.17343 | 0.0031861 | 0.039819 | 0.012 | 0.13034 | 0.036633 | 0.003 | 0.05586 | 504.2223 | 0.028813 | 0.012916 | 0.012136 | 0.045217 | 0.0025526 | 4.6893e-05 | 0.002681 | 0.0014055 | 0.0034506 | 0.00084696 | 6.7324 | 0.00038471 | 0.00017246
Boom Truck | Light Heavy Duty Truck, Diesel | 220 | 30 | 35.7 | 0.8246 | 3.0722 | 0.17343 | 0.0031861 | 0.039819 | 0.012 | 0.13034 | 0.036633 | 0.003 | 0.05586 | 504.2223 | 0.028813 | 0.012916 | 0.0071391 | 0.026598 | 0.0015015 | 2.7584e-05 | 0.001577 | 0.00082674 | 0.0020297 | 0.00049821 | 3.9602 | 0.0002263 | 0.00010145
Concrete Trucks | Light Heavy Duty Truck, Diesel | 0 | 30 | 35.7 | 0.8246 | 3.0722 | 0.17343 | 0.0031861 | 0.039819 | 0.012 | 0.13034 | 0.036633 | 0.003 | 0.05586 | 504.2223 | 0.028813 | 0.012916 | 0 | 0 | 0 | 0 | 0 | 0 | 0 | 0 | 0 | 0 | 0
Crane Truck | Light Heavy Duty Truck, Diesel | 0 | 30 | 35.7 | 0.8246 | 3.0722 | 0.17343 | 0.0031861 | 0.039819 | 0.012 | 0.13034 | 0.036633 | 0.003 | 0.05586 | 504.2223 | 0.028813 | 0.012916 | 0 | 0 | 0 | 0 | 0 | 0 | 0 | 0 | 0 | 0 | 0
Drill Rig/Truck Mounted Auger | Light Heavy Duty Truck, Diesel | 0 | 30 | 35.7 | 0.8246 | 3.0722 | 0.17343 | 0.0031861 | 0.039819 | 0.012 | 0.13034 | 0.036633 | 0.003 | 0.05586 | 504.2223 | 0.028813 | 0.012916 | 0 | 0 | 0 | 0 | 0 | 0 | 0 | 0 | 0 | 0 | 0
Dump Truck | Heavy Duty Truck, Diesel | 44 | 30 | 35.7 | 1.1115 | 5.1836 | 0.30039 | 0.010712 | 0.069818 | 0.036 | 0.06174 | 0.064233 | 0.009 | 0.02646 | 1807.6693 | 0.1033 | 0.046305 | 0.0019246 | 0.0089754 | 0.00052013 | 1.8548e-05 | 0.00029013 | 0.00017262 | 0.00040595 | 9.9642e-05 | 2.8395 | 0.00016226 | 7.2737e-05
Flatbed Boom Truck | Light Heavy Duty Truck, Diesel | 242 | 30 | 35.7 | 0.8246 | 3.0722 | 0.17343 | 0.0031861 | 0.039819 | 0.012 | 0.13034 | 0.036633 | 0.003 | 0.05586 | 504.2223 | 0.028813 | 0.012916 | 0.007853 | 0.029258 | 0.0016517 | 3.0343e-05 | 0.0017348 | 0.00090941 | 0.0022327 | 0.00054803 | 4.3562 | 0.00024893 | 0.00011159
Line Truck | Light Heavy Duty Truck, Diesel | 308 | 30 | 35.7 | 0.8246 | 3.0722 | 0.17343 | 0.0031861 | 0.039819 | 0.012 | 0.13034 | 0.036633 | 0.003 | 0.05586 | 504.2223 | 0.028813 | 0.012916 | 0.0099947 | 0.037238 | 0.0021021 | 3.8618e-05 | 0.0022079 | 0.0011574 | 0.0028416 | 0.00069749 | 5.5443 | 0.00031682 | 0.00014202
Mobile Fueling Truck | Light Heavy Duty Truck, Diesel | 198 | 30 | 35.7 | 0.8246 | 3.0722 | 0.17343 | 0.0031861 | 0.039819 | 0.012 | 0.13034 | 0.036633 | 0.003 | 0.05586 | 504.2223 | 0.028813 | 0.012916 | 0.0064252 | 0.023938 | 0.0013514 | 2.4826e-05 | 0.0014193 | 0.00074406 | 0.0018268 | 0.00044839 | 3.5642 | 0.00020367 | 9.1301e-05
Pick-Up Trucks | Light Duty Truck 1, Diesel | 1628 | 30 | 35.7 | 0.29295 | 0.47693 | 0.06521 | 0.0031861 | 0.053955 | 0.008 | 0.03675 | 0.049638 | 0.002 | 0.01575 | 247.933 | 0.014168 | 0.0063511 | 0.018768 | 0.030555 | 0.0041778 | 0.00020412 | 0.0063236 | 0.0043173 | 0.01502 | 0.0036868 | 14.41 | 0.00082343 | 0.00036913
Pick-Up Trucks, Crew Cab | Light Duty Truck 1, Diesel | 880 | 30 | 35.7 | 0.29295 | 0.47693 | 0.06521 | 0.0031861 | 0.053955 | 0.008 | 0.03675 | 0.049638 | 0.002 | 0.01575 | 247.933 | 0.014168 | 0.0063511 | 0.010145 | 0.016516 | 0.0022583 | 0.00011034 | 0.0034182 | 0.0023337 | 0.008119 | 0.0019928 | 7.7892 | 0.0004451 | 0.00019953
Tool Van | Light Duty Truck 1, Diesel | 242 | 30 | 35.7 | 0.29295 | 0.47693 | 0.06521 | 0.0031861 | 0.053955 | 0.008 | 0.03675 | 0.049638 | 0.002 | 0.01575 | 247.933 | 0.014168 | 0.0063511 | 0.0027899 | 0.004542 | 0.00062102 | 3.0343e-05 | 0.00094 | 0.00064176 | 0.0022327 | 0.00054803 | 2.142 | 0.0001224 | 5.487e-05
Semi Tractor with Trailer | Heavy Duty Truck, Diesel | 374 | 30 | 35.7 | 1.1115 | 5.1836 | 0.30039 | 0.010712 | 0.069818 | 0.036 | 0.06174 | 0.064233 | 0.009 | 0.02646 | 1807.6693 | 0.1033 | 0.046305 | 0.016359 | 0.076291 | 0.0044211 | 0.00015766 | 0.0024661 | 0.0014673 | 0.0034506 | 0.00084696 | 24.136 | 0.0013792 | 0.00061827
Water Truck | Light Heavy Duty Truck, Diesel | 242 | 30 | 35.7 | 0.8246 | 3.0722 | 0.17343 | 0.0031861 | 0.039819 | 0.012 | 0.13034 | 0.036633 | 0.003 | 0.05586 | 504.2223 | 0.028813 | 0.012916 | 0.007853 | 0.029258 | 0.0016517 | 3.0343e-05 | 0.0017348 | 0.00090941 | 0.0022327 | 0.00054803 | 4.3562 | 0.00024893 | 0.00011159
Total | [17 empty] | 0.10282 | 0.33371 | 0.023109 | 0.00072513 | 0.025108 | 0.015051 | 0.044248 | 0.010861 | 80.6224 | 0.004607 | 0.0020652
Paved Road Fugitive Dust
EPA's AP-42, Section 13.2.1, January 2011
E = k(sL)^0.01 x (W)^1.02
For LDT assume 2 tons/vehicle, LHDT assume 13 tons/vehicle, HDT assume 20 tons/vehicle; therefore, average weight = 10.19 tons for 2016 and 5.52 tons for 2017
Assume silt loading for 10,000 ADT roadways = 0.03 g/m3
Assume k = 0.0022 PM10; 0.00054 PM2.5
Emission Factor
PM10 2016 | 0.00096592
PM2.5 2016 | 0.00023709
PM10 2017 | 0.00051687
PM2.5 2017 | 0.00012687

## 2016 WorkerTrips
Table A-33-Q7. 2016 Construction Emissions, Worker Trips
Construction Phase | Vehicle Class | No. of Daily Workers |  | Speed | VMT | CO |  | NOX |  | ROG | [5 empty] | SOx |  | PM10 |  |  |  | PM2.5
|  | Per Construction Phase | Days | (mph) | (mi/vehicle-day) | Running Exhaust (g/mi) | Start-Up (g/vehicle-day) | Running Exhaust (g/mi) | Start-Up (g/vehicle-day) | Running Exhaust (g/mi) | Start-Up (g/vehicle-day) | Hot-Soak (g/vehicle-day) | Resting Loss (g/vehicle-day) | Running Evaporative (g/mi) | Diurnal Evaporative (g/vehicle-day) | Running Exhaust (g/mi) | Start-Up (g/vehicle-day) | Running Exhaust (g/mi) | Start-Up (g/vehicle-day) | Tire Wear (g/mi) | Brake Wear (g/mi) | Running Exhaust (g/mi) | Start-Up (g/vehicle-day) | Tire Wear (g/mi) | Brake Wear (g/mi)
All | Light-Duty Truck, catalyst | 145 | 152 | 35 | 80 | 2.3612 | 31.4245 | 0.22494 | 1.8137 | 0.057965 | 2.3946 | 1.622 | 0.70709 | 0.16038 | 0.71465 | 0.0041277 | 0.005715 | 0.0032158 | 0.029199 | 0.008 | 0.03675 | 0.0029606 | 0.026884 | 0.002 | 0.01575
EMFAC2011 emission factors for 2016
Assume startup after 8 hours
Assume 45 minutes run time total
Construction Phase | Vehicle Class | No. of Daily Workers |  | Speed | VMT | Emissions, tons
|  | Per Construction Phase | Days | (mph) | (mi/vehicle-day) | CO | NOx | VOCs | SOx | PM10 | PM2.5 | Paved Road Fugitive Dust PM10 | Paved Road Fugitive Dust PM2.5
All | Light-Duty Truck, catalyst | 145 | 152 | 35 | 80 | 5.3526 | 0.48125 | 0.24868 | 0.0081614 | 0.093935 | 0.040906 | 0.16178 | 0.03971
Total | [5 empty] | 5.3526 | 0.48125 | 0.24868 | 0.0081614 | 0.093935 | 0.040906 | 0.16178 | 0.03971
Paved Road Fugitive Dust
EPA's AP-42, Section 13.2.1, January 2011
E = k(sL)^0.01 x (W)^1.02
For LDT assume 2 tons/vehicle
Assume silt loading for 10,000 ADT roadways = 0.03 g/m3
Assume k = 0.0022 PM10; 0.00054 PM2.5
Emission Factor
PM10 | 0.00018351
PM2.5 | 4.5043e-05

## 2017 WorkerTrips
Table A-34-Q7. 2017 Construction Emissions, Worker Trips
Construction Phase | Vehicle Class | No. of Daily Workers |  | Speed | VMT | CO |  | NOX |  | ROG | [5 empty] | SOx |  | PM10 |  |  |  | PM2.5
|  | Per Construction Phase | Days | (mph) | (mi/vehicle-day) | Running Exhaust (g/mi) | Start-Up (g/vehicle-day) | Running Exhaust (g/mi) | Start-Up (g/vehicle-day) | Running Exhaust (g/mi) | Start-Up (g/vehicle-day) | Hot-Soak (g/vehicle-day) | Resting Loss (g/vehicle-day) | Running Evaporative (g/mi) | Diurnal Evaporative (g/vehicle-day) | Running Exhaust (g/mi) | Start-Up (g/vehicle-day) | Running Exhaust (g/mi) | Start-Up (g/vehicle-day) | Tire Wear (g/mi) | Brake Wear (g/mi) | Running Exhaust (g/mi) | Start-Up (g/vehicle-day) | Tire Wear (g/mi) | Brake Wear (g/mi)
All | Light-Duty Truck, catalyst | 103 | 107 | 35 | 80 | 2.1538 | 31.4245 | 0.20522 | 1.8137 | 0.048784 | 2.3946 | 1.622 | 0.70709 | 0.16038 | 0.71465 | 0.0041277 | 0.005715 | 0.0030354 | 0.029199 | 0.008 | 0.03675 | 0.0028034 | 0.026884 | 0.002 | 0.01575
EMFAC2011 emission factors for 2016
Assume startup after 8 hours
Assume 45 minutes run time total | [25 empty] | #REF! | #REF! | #REF! | #REF! | #REF! | #REF! | #REF! | #REF! | #REF! | #REF!
Construction Phase | Vehicle Class | No. of Daily Workers |  | Speed | VMT | Emissions, tons
|  | Per Construction Phase | Days | (mph) | (mi/vehicle-day) | CO | NOx | VOCs | SOx | PM10 | PM2.5 | Paved Road Fugitive Dust PM10 | Paved Road Fugitive Dust PM2.5
All | Light-Duty Truck, catalyst | 103 | 107 | 35 | 80 | 2.4751 | 0.22149 | 0.11543 | 0.0040811 | 0.046797 | 0.020302 | 0.080897 | 0.019857
[6 empty] | 2.4751 | 0.22149 | 0.11543 | 0.0040811 | 0.046797 | 0.020302 | 0.080897 | 0.019857
Paved Road Fugitive Dust
EPA's AP-42, Section 13.2.1, January 2011
E = k(sL)^0.01 x (W)^1.02
For LDT assume 2 tons/vehicle
Assume silt loading for 10,000 ADT roadways = 0.03 g/m3
Assume k = 0.0022 PM10; 0.00054 PM2.5
Emission Factor
PM10 | 0.00018351
PM2.5 | 4.5043e-05

## Summary Unmitigated Annual
Table A-35-Q7. Annual Unmitigated Construction Emissions, Summary
2016 | Annual Construction Emissions, tons
| ROG | CO | NOx | SOx | PM10 | PM2.5
Construction Equipment | 1.3127 | 10.288 | 12.1006 | 0.014487 | 0.84504 | 0.75226
Construction Truck Trips | 0.13454 | 0.55516 | 2.2147 | 0.0041932 | 0.42075 | 0.13987
Worker Trips | 0.24868 | 5.3526 | 0.48125 | 0.0081614 | 0.25572 | 0.080616
Helicopter | 0.02261 | 0.099026 | 0.099026 | 0.0068167 | 0.071576 | 0.071576
Fugitive Dust (Unmitigated) |  |  |  |  | 0.78795 | 0.16547
Total | 1.7185 | 16.2948 | 14.8956 | 0.033658 | 2.381 | 1.2098
2017 | Annual Construction Emissions, tons
| ROG | CO | NOx | SOx | PM10 | PM2.5
Construction Equipment | 0.41435 | 3.5837 | 4.0918 | 0.0051783 | 0.2751 | 0.24488
Construction Truck Trips | 0.023109 | 0.10282 | 0.33371 | 0.00072513 | 0.069357 | 0.025911
Worker Trips | 0.11543 | 2.4751 | 0.22149 | 0.0040811 | 0.12769 | 0.040159
Helicopter | 0.033915 | 0.14854 | 0.14854 | 0.010225 | 0.10736 | 0.10736
Total | 0.58681 | 6.3101 | 4.7955 | 0.02021 | 0.57952 | 0.41831

## Summary Mitigated Annual
Table A-36-Q7. Annual Mitigated Construction Emissions, Summary
2016 | Annual Construction Emissions, tons
| ROG | CO | NOx | SOx | PM10 | PM2.5
Construction Equipment | 1.3127 | 10.288 | 12.1006 | 0.014487 | 0.84504 | 0.75226
Construction Truck Trips | 0.13454 | 0.55516 | 2.2147 | 0.0041932 | 0.42075 | 0.13987
Worker Trips | 0.24868 | 5.3526 | 0.48125 | 0.0081614 | 0.25572 | 0.080616
Helicopter | 0.02261 | 0.099026 | 0.099026 | 0.0068167 | 0.071576 | 0.071576
Fugitive Dust (Mitigated) |  |  |  |  | 0.3073 | 0.064533
Total | 1.7185 | 16.2948 | 14.8956 | 0.033658 | 1.9004 | 1.1089
2017 | Annual Construction Emissions, tons
| ROG | CO | NOx | SOx | PM10 | PM2.5
Construction Equipment | 0.41435 | 3.5837 | 4.0918 | 0.0051783 | 0.2751 | 0.24488
Construction Truck Trips | 0.023109 | 0.10282 | 0.33371 | 0.00072513 | 0.069357 | 0.025911
Worker Trips | 0.11543 | 2.4751 | 0.22149 | 0.0040811 | 0.12769 | 0.040159
Helicopter | 0.033915 | 0.14854 | 0.14854 | 0.010225 | 0.10736 | 0.10736
Total | 0.58681 | 6.3101 | 4.7955 | 0.02021 | 0.57952 | 0.41831

## Offroad Tiers EF
Table A-37-Q7. ARB and USEPA Off-Road Compression-Ignition (Diesel) Engine Standards (NMHC+NOx/CO/PM in g/bhp-hr). When ARB and USEPA standards differ, the standards shown here represent the more stringent of the two. | [22 empty] | TIER 2 Emission Factors | [5 empty] | TIER 3 Emission Factors | [5 empty] | Composite Emission Factors - 70% Tier 2, 30% Tier 3 |  |  | % reduction from TIER 2 to TIER 3
[23 empty] | NOx |  | CO |  | PM |  | NOx |  | CO |  | PM |  | NOx | CO | PM | NOx | CO | PM
Maximum horsepower | 1995 | 1996 | 1997 | 1998 | 1999 | 2000 | 2001 | 2002 | 2003 | 2004 | 2005 | 2006 | 2007 | 2008 | 2009 | 2010 | 2011 | 2012 | 2013 | 2014 | 2015+ | Maximum horsepower | g/bhp-hr | lb/bhp-hr | g/bhp-hr | lb/bhp-hr | g/bhp-hr | lb/bhp-hr | g/bhp-hr | lb/bhp-hr | g/bhp-hr | lb/bhp-hr | g/bhp-hr | lb/bhp-hr | lb/bhp-hr | lb/bhp-hr | lb/bhp-hr
<11 | 1995: See Table 2 footnote (a); 2000: 7.8 / 6.0 / 0.75; 2005: 5.6 / 6.0 / 0.6; 2008: 5.6 / 6.0 / 0.30a | <11 | 5.32 | 0.011728 | 6 | 0.013228 | 0.6 | 0.0013228 | 5.32 | 0.011728 | 6 | 0.013228 | 0.6 | 0.0013228 | 0.011728 | 0.013228 | 0.0013228 | 0% | 0% | 0%
11hp<25 | 2000: 7.1 / 4.9 / 0.60; 2005: 5.6 / 4.9 / 0.60; 2008: 5.6 / 4.9 / 0.30 | 11hp<25 | 5.32 | 0.011728 | 4.9 | 0.010802 | 0.6 | 0.0013228 | 5.32 | 0.011728 | 4.9 | 0.010802 | 0.6 | 0.0013228 | 0.011728 | 0.010802 | 0.0013228 | 0% | 0% | 0%
25hp<50 | 1995: -; 2000: 7.1 /4.1 / 0.60; 2004: 5.6 / 4.1 / 0.45; 2008: 5.6 / 4.1 / 0.22; 2013: 3.5 / 4.1 / 0.02 | 25hp<50 | 5.32 | 0.011728 | 4.1 | 0.0090388 | 0.45 | 0.00099206 | 5.32 | 0.011728 | 4.1 | 0.0090388 | 0.45 | 0.00099206 | 0.011728 | 0.0090388 | 0.00099206 | 0% | 0% | 0%
50hp< 75 | 2004: 5.6 / 3.7 / 0.30; 2008: 3.5 / 3.7 / 0.22c; 2013: 3.5 / 3.7 / 0.02c | 50hp< 75 | 5.32 | 0.011728 | 3.7 | 0.008157 | 0.3 | 0.00066138 | 5.32 | 0.011728 | 3.7 | 0.008157 | 0.3 | 0.00066138 | 0.011728 | 0.008157 | 0.00066138 | 0% | 0% | 0%
75hp<100 | 2000: - / 6.9 / - / - b; 2008: 3.5 / 3.7 / 0.30; 2012: 0.14 / 2.5 / 3.7 / 0.015b,d; 2015+: 0.14 / 0.30 / 3.7 / 0.015b | 75hp<100 | 5.32 | 0.011728 | 3.7 | 0.008157 | 0.3 | 0.00066138 | 3.325 | 0.0073302 | 3.7 | 0.008157 | 0.3 | 0.00066138 | 0.010409 | 0.008157 | 0.00066138 | 37.5% | 0% | 0%
100hp<175 | 2003: 4.9 / 3.7 / 0.22; 2007: 3.0 / 3.7 / 0.22 | 100hp<175 | 4.655 | 0.010262 | 3.7 | 0.008157 | 0.22 | 0.00048501 | 2.85 | 0.0062831 | 3.7 | 0.008157 | 0.22 | 0.00048501 | 0.0090686 | 0.008157 | 0.00048501 | 38.78% | 0% | 0%
175hp<300 | 2003: 4.9 / 2.6 / 0.15; 2006: 3.0 / 2.6 / 0.15e; 2011: 0.14 / 1.5 / 2.6 / 0.015b,d; 2015+: 0.14 / 0.30 / 2.2 / 0.015b | 175hp<300 | 4.655 | 0.010262 | 2.6 | 0.0057319 | 0.15 | 0.00033069 | 2.85 | 0.0062831 | 2.6 | 0.0057319 | 0.15 | 0.00033069 | 0.0090686 | 0.0057319 | 0.00033069 | 38.78% | 0% | 0%
300hp<600 | 1995: -; 1998: 1.0 / 6.9 / 8.5 / 0.40b; 2003: 4.8 / 2.6 / 0.15 | 300hp<600 | 4.56 | 0.010053 | 2.6 | 0.0057319 | 0.15 | 0.00033069 | 2.85 | 0.0062831 | 2.6 | 0.0057319 | 0.15 | 0.00033069 | 0.008922 | 0.0057319 | 0.00033069 | 37.5% | 0% | 0%
600hp750 | [21 empty] | 600hp750 | 4.56 | 0.010053 | 2.6 | 0.0057319 | 0.15 | 0.00033069 | 2.85 | 0.0062831 | 2.6 | 0.0057319 | 0.15 | 0.00033069 | 0.008922 | 0.0057319 | 0.00033069 | 37.5% | 0% | 0% | bar: 1996 to 2005; 2014 to 2015+
Mobile Machines > 750hp | 1995: -; 2000: 1.0 / 6.9 / 8.5 / 0.40b; 2006: 4.8 / 2.6 / 0.15; 2011: 0.30 / 2.6 / 2.6 / 0.07b; 2015+: 0.14 / 2.6 / 2.6 / 0.03b | Mobile Machines > 750hp | 4.56 | 0.010053 | 2.6 | 0.0057319 | 0.15 | 0.00033069 | 4.56 | 0.010053 | 2.6 | 0.0057319 | 0.15 | 0.00033069 | 0.010053 | 0.0057319 | 0.00033069 | 0% | 0% | 0%
[23 empty] | 4.56 | 0.010053 | 2.6 | 0.0057319 | 0.15 | 0.00033069 | 4.56 | 0.010053 | 2.6 | 0.0057319 | 0.15 | 0.00033069 | 0.010053 | 0.0057319 | 0.00033069 | 0% | 0% | 0%
750hp<GEN 1200hp | 2015+: 0.14 / 0.50 / 2.6 / 0.02b | 750hp<GEN 1200hp | 4.56 | 0.010053 | 2.6 | 0.0057319 | 0.15 | 0.00033069 | 4.56 | 0.010053 | 2.6 | 0.0057319 | 0.15 | 0.00033069 | 0.010053 | 0.0057319 | 0.00033069 | 0% | 0% | 0%
GEN>1200 hp | 2011: 0.30 / 0.50 / 2.6 / 0.07b | GEN>1200 hp | 4.56 | 0.010053 | 2.6 | 0.0057319 | 0.15 | 0.00033069 | 4.56 | 0.010053 | 2.6 | 0.0057319 | 0.15 | 0.00033069 | 0.010053 | 0.0057319 | 0.00033069 | 0% | 0% | 0%
a) The PM standard for hand-start, air cooled, direct injection engines below 11 hp may be delayed until 2010 and be set at 0.45 g/bhp-hr.
b) Standards given are NMHC/NOx/CO/PM in g/bhp-hr.
c) Engine families in this power category may alternately meet Tier 3 PM standards (0.30 g/bhp-hr) from 2008-2011 in exchange for introducing final PM standards in 2012.
d) The implementation schedule shown is the three-year alternate NOx approach. Other schedules are available.
e) Certain manufacturers have agreed to comply with these standards by 2005.
| 2000: : Tier 1; 2004: : Tier 2; 2008: : Tier 3; 2013: : Tier 4 Interim / Final |  |  | : Tier 2 |  |  |  | : Tier 3

## Offroad Tiers LF (hidden)
Table A-27. PSR Offroad Load Factors
Used in conjunction with Tier 2-3 emission factors.
Source: mailout MSC99-32, http://www.arb.ca.gov/msei/onroad/downloads/pubs/mo9932.zip (4/2/2009)
Category | Equipment | Load
Commercial | Air Compressor | 0.48
| Generators | 0.74
| Pressure Washer | 0.3
| Pumps | 0.74
| Welders | 0.45
| Manlift | 0.46
Construction | Drill Rig | 0.75
| Concrete Saw | 0.73
| Crane | 0.43
| Crawler Tractor | 0.64
| Crushing/Proc. Equipment | 0.78
| Excavator | 0.57
| Excavator w/ Breaker | 0.57
| Excavator/Drill | 0.57
| Road Grader/Blade | 0.61
| Off-Highway Tractor | 0.65
| Dump/Haul Truck | 0.57
| Water Truck | 0.57
| Cable Dolly | 0.62
| Paver | 0.62
| Paving Equipment | 0.53
| Compactor | 0.56
| Fork Lift | 0.6
| Bulldozer | 0.59
| Backhoe - Rubber tire | 0.54
| Scraper | 0.72
| Signal Board | 0.78
| Backhoe, loader, skid steer | 0.55
| Skid Steer Loader | 0.55
| Skid Steer / Skip Loader | 0.55
| Surfacing Equipment | 0.45
Street Sweeper
| Backhoe | 0.55
| Loader | 0.55
| Trencher/Ditch Witch | 0.75

## Operational Trucks (hidden)
Table A-36. Operational Truck Trips
Vehicle | Vehicle Class | Peak No. of Trucks per day | Speed | VMT | CO | NOX | ROG | SOx | PM10 |  |  | PM2.5 |  |  | CO2 | CH4 | N2O | Emissions, lbs/day
|  |  | (mph) | (mi/vehicle-day) | Running Exhaust (g/mi) | Running Exhaust (g/mi) | Running Exhaust (g/mi) | Running Exhaust (g/mi) | Running Exhaust (g/mi) | Tire Wear (g/mi) | Brake Wear (g/mi) | Running Exhaust (g/mi) | Tire Wear (g/mi) | Brake Wear (g/mi) | Running Exhaust (g/mi) | Running Exhaust (g/mi) | Running Exhaust (g/mi) | CO | NOx | VOCs | SOx | PM10 | PM2.5 | Paved Road Fugitive Dust PM10 | Paved Road Fugitive Dust PM2.5 | CO2 | CH4 | N2O
Operations
Pick-Up Trucks | Light Duty Truck 1, Diesel | 2 | 30 | 60 | 0.29295 | 0.47693 | 0.06521 | 0.0031861 | 0.053955 | 0.008 | 0.03675 | 0.049638 | 0.002 | 0.01575 | 247.933 | 0.014168 | 0.0063511 | 0.077502 | 0.12617 | 0.017252 | 0.00084291 | 0.026113 | 0.017828 | 0.011062 | 0.0027152 | 65.5922 | 0.0037481 | 0.0016802
Pick-Up Trucks, Crew Cab | Light Duty Truck 1, Diesel | 2 | 30 | 60 | 0.29295 | 0.47693 | 0.06521 | 0.0031861 | 0.053955 | 0.008 | 0.03675 | 0.049638 | 0.002 | 0.01575 | 247.933 | 0.014168 | 0.0063511 | 0.077502 | 0.12617 | 0.017252 | 0.00084291 | 0.026113 | 0.017828 | 0.011062 | 0.0027152 | 65.5922 | 0.0037481 | 0.0016802
Aerial Bucket Truck | Light Heavy Duty Truck, Diesel | 2 | 30 | 60 | 0.8246 | 3.0722 | 0.17343 | 0.0031861 | 0.039819 | 0.012 | 0.07644 | 0.036633 | 0.003 | 0.03276 | 504.2223 | 0.028813 | 0.012916 | 0.21815 | 0.81278 | 0.045883 | 0.00084291 | 0.033931 | 0.019152 | 0.011062 | 0.0027152 | 133.3951 | 0.0076226 | 0.003417
Subtotal | [17 empty] | 0.37316 | 1.0651 | 0.080386 | 0.0025287 | 0.086157 | 0.054808 | 0.033186 | 0.0081457 | 264.5795 | 0.015119 | 0.0067775
Simultaneous Construction Trucks | [17 empty] | 0.37316 | 1.0651 | 0.080386 | 0.0025287 | 0.086157 | 0.054808 | 0.033186 | 0.0081457 | 264.5795 | 0.015119 | 0.0067775
Paved Road Fugitive Dust
EPA's AP-42, Section 13.2.1, January 2011
E = k(sL/2)^0.01 x (W/3)^1.02
For LDT assume 2 tons/vehicle, LHDT assume 13 tons/vehicle, HDT assume 20 tons/vehicle; therefore, average weight = average of (4 LDT x 2 + 2 LHDT x 13 + 0 HDT x 20) = 5.67 tons
Assume silt loading for 10,000 ADT roadways = 0.03 g/m3
Assume k = 0.0022 PM10; 0.00054 PM2.5
Emission Factor
PM10 | 9.2184e-05
PM2.5 | 2.2627e-05

## Operational Worker Trips (hidden)
Table A-37. Operational Worker Trips
Construction Phase | Vehicle Class | No. of Daily Workers | Speed | VMT | CO |  | NOX |  | ROG | [5 empty] | SOx |  | PM10 |  |  |  | PM2.5 |  |  |  | CO2 |  | CH4 |  | N2O
|  | Per Construction Phase | (mph) | (mi/vehicle-day) | Running Exhaust (g/mi) | Start-Up (g/vehicle-day) | Running Exhaust (g/mi) | Start-Up (g/vehicle-day) | Running Exhaust (g/mi) | Start-Up (g/vehicle-day) | Hot-Soak (g/vehicle-day) | Resting Loss (g/vehicle-day) | Running Evaporative (g/mi) | Diurnal Evaporative (g/vehicle-day) | Running Exhaust (g/mi) | Start-Up (g/vehicle-day) | Running Exhaust (g/mi) | Start-Up (g/vehicle-day) | Tire Wear (g/mi) | Brake Wear (g/mi) | Running Exhaust (g/mi) | Start-Up (g/vehicle-day) | Tire Wear (g/mi) | Brake Wear (g/mi) | Running Exhaust (g/mi) | Start-Up (g/vehicle-day) | Running Exhaust (g/mi) | Start-Up (g/vehicle-day) | Running Exhaust (g/mi) | Start-Up (g/vehicle-day)
Operations | Light-Duty Truck, catalyst | 9 | 35 | 80 | 2.1538 | 31.4245 | 0.20522 | 1.8137 | 0.048784 | 2.3946 | 1.622 | 0.70709 | 0.16038 | 0.71465 | 0.0041277 | 0.005715 | 0.0030354 | 0.029199 | 0.008 | 0.03675 | 0.0028034 | 0.026884 | 0.002 | 0.01575 | 297.3955 | 448.5482 | 0.0028329 | 0.022096 | 0.0085373 | 0.0097223
EMFAC2011 emission factors for 2016
Assume startup after 8 hours
Assume 45 minutes run time total | [30 empty] | #REF! | #REF! | #REF! | #REF! | #REF! | #REF! | #REF! | #REF! | #REF! | #REF!
Construction Phase | Vehicle Class | No. of Daily Workers | Speed | VMT | Emissions, lbs/day
|  | Per Construction Phase | (mph) | (mi/vehicle-day) | CO | NOx | VOCs | SOx | PM10 | PM2.5 | Paved Road Fugitive Dust PM10 | Paved Road Fugitive Dust PM2.5 | CO2 | CH4 | N2O
Operations | Light-Duty Truck, catalyst | 9 | 35 | 80 | 4.0424 | 0.36175 | 0.18852 | 0.0066654 | 0.07643 | 0.033158 | 0.022929 | 0.005628 | 480.9667 | 0.0049352 | 0.013745
Simultaneous Worker Trips |  | 9 |  |  | 4.0424 | 0.36175 | 0.18852 | 0.0066654 | 0.07643 | 0.033158 | 0.022929 | 0.005628 | 480.9667 | 0.0049352 | 0.013745
Paved Road Fugitive Dust
EPA's AP-42, Section 13.2.1, January 2011
E = k(sL/2)^0.01 x (W/3)^1.02
For LDT assume 2 tons/vehicle
Assume silt loading for 10,000 ADT roadways = 0.03 g/m3
Assume k = 0.0022 PM10; 0.00054 PM2.5
Emission Factor
PM10 | 3.1846e-05
PM2.5 | 7.8167e-06

## Mitigated Operational Emissions (hidden)
Table A-38. Maximum Daily Operational Emissions, Summary
Maximum Daily Operational Emissions, lbs/day
Source | ROG | CO | NOx | SOx | PM10 | PM2.5
Truck Trips | 0.080386 | 0.37316 | 1.0651 | 0.0025287 | 0.11934 | 0.062954
Worker Trips | 0.18852 | 4.0424 | 0.36175 | 0.0066654 | 0.099359 | 0.038786
Total | 0.26891 | 4.4155 | 1.4269 | 0.0091941 | 0.2187 | 0.10174

## Equipment_GHG
Table B-1-Q7. Total GHG Emissions, Equipment
|  |  |  | Emission Factors | [11 empty] | Emissions
Equipment | FUEL | HP | Load Factor | ROG (lb/bhp-hr or lbs/hr) | CO (lb/bhp- hr or lbs/hr) | NOX (lb/bhp-hr or lbs/hr) | SOX (lb/bhp-hr or lbs/hr) | PM10 (lb/bhp-hr or lbs/hr) | PM2.5 (lb/bhp-hr or lbs/hr) | CO2 (lb/bhp-hr or lbs/hr) | CH4 (lb/bhp-hr or lbs/hr) | N2O (lb/bhp-hr or lbs/hr) | No of Equipment | Total Use (Hours) | Days in Service | ROG, tons | CO tons | NOX tons | SOX tons | PM10 tons | PM2.5 tons | CO2 (metric tons) | CH4 (metric tons) | N2O (metric tons)
Construction Inspection
Total Equipment Use
2-ton Flatbed Truck | DIESEL | 175 | 0.38 | 0.0043256 | 0.048835 | 0.16205 | 0.00015859 | 0.00061484 | 0.00056565 | 16.0409 | 0.00019845 | 0.015395 | 1 | 616 |  | 0.0021282 | 0.024027 | 0.07973 | 7.8025e-05 | 0.0003025 | 0.0002783 | 4.4821 | 5.5451e-05 | 0.0043016
Aerial Bucket Truck | DIESEL | 175 | 0.38 | 0.001164 | #REF! | #REF! | 1.3228e-05 | #REF! | #REF! | 16.0409 | 0.00019845 | 0.00086151 | 2 | 1495.8812 |  | 0.0013969 | 0.0068783 | 0.010882 | 1.5873e-05 | 0.00039683 | 0.00035317 | 10.8842 | 0.00013466 | 0.00058456
Air Compressor | DIESEL | 78 | 0.48 | 0.0016402 | #REF! | #REF! | 1.3228e-05 | #REF! | #REF! | 1.2529 | 0.00014771 | 0.00098885 | 1 | 8139.802 | 125 | 0.0045599 | 0.022676 | 0.028937 | 3.6773e-05 | 0.0018386 | 0.0016364 | 173.1942 | 0.020419 | 0.13669
Backhoe | DIESEL | 97 | 0.37 | 0.0012699 | 0.008157 | 0.010409 | 1.3228e-05 | 0.00066138 | 0.00058862 | 1.2529 | 0.00011244 | 0.00098885 | 1 | 6820 |  | 0.001821 | 0.011697 | 0.014926 | 1.8969e-05 | 0.00094841 | 0.00084409 | 139.1046 | 0.012483 | 0.10979
Boom Truck | DIESEL | 175 | 0.38 | 0.0043256 | 0.048835 | 0.16205 | 0.00015859 | 0.00061484 | 0.00056565 | 16.0409 | 0.00019845 | 0.015395 | 1 | 704 |  | 0.00090838 | 0.010255 | 0.034031 | 3.3303e-05 | 0.00012912 | 0.00011879 | 5.1224 | 6.3372e-05 | 0.0049161
Bulldozer | DIESEL | 255 | 0.4 | 0.0013206 | #REF! | #REF! | 1.3228e-05 | #REF! | #REF! | 1.2529 | 0.00011905 | 0.00086151 | 1 | 3739.802 |  | 0.0017352 | 0.0075317 | 0.011916 | 1.7381e-05 | 0.00043452 | 0.00038673 | 216.7866 | 0.020599 | 0.14907
Concrete Saw | DIESEL | 81 | 0.73 | 0.0013669 | 0.008157 | 0.010409 | 1.3228e-05 | 0.00066138 | 0.00058862 | 1.2529 | 0.00012125 | 0.00098885 | 2 | 4400 | 125 | 54.9598 | 327.9786 | 418.5272 | 0.53187 | 26.5929 | 23.6676 | 147.8578 | 0.01431 | 0.1167
Concrete Trucks | DIESEL | 175 | 0.38 | 0.0043256 | 0.048835 | 0.16205 | 0.00015859 | 0.00061484 | 0.00056565 | 16.0409 | 0.00019845 | 0.015395 | 3 | 4884 |  | 0.0052037 | 0.058749 | 0.19495 | 0.00019078 | 0.00073965 | 0.00068048 | 35.5364 | 0.00043964 | 0.034106
Crane Truck | DIESEL | 175 | 0.38 | 0.0043256 | 0.048835 | 0.16205 | 0.00015859 | 0.00061484 | 0.00056565 | 16.0409 | 0.00019845 | 0.015395 | 2 | 176 |  | 0.0028938 | 0.032671 | 0.10841 | 0.0001061 | 0.00041133 | 0.00037842 | 1.2806 | 1.5843e-05 | 0.001229
Crane | DIESEL | 226 | 0.29 | 0.00097665 | 0.0057319 | 0.0090686 | 1.3228e-05 | 0.00033069 | 0.00029431 | 1.2529 | 8.8185e-05 | 0.00086151 | 1 | 3629.901 |  | 0.0014796 | 0.0086839 | 0.013739 | 2.004e-05 | 0.00050099 | 0.00044588 | 135.2025 | 0.0095163 | 0.092968
Drill Rig | DIESEL | 82 | 0.5 | 0.00056659 | 0.008157 | 0.010409 | 1.3228e-05 | 0.00066138 | 0.00058862 | 1.2529 | 0.00020283 | 0.00098885 | 1 | 1100 |  | 0.00016431 | 0.0023655 | 0.0030186 | 3.8361e-06 | 0.0001918 | 0.0001707 | 25.6307 | 0.0041493 | 0.020229
Dump/Haul Truck | DIESEL | 400 | 0.38 | 0.010412 | 0.07356 | 0.13178 | 0.00014825 | 0.00034494 | 0.00031734 | 14.9949 | 0.00061245 | 0.012519 | 1 | 12320 |  | 0.10467 | 0.73946 | 1.3247 | 0.0014903 | 0.0034675 | 0.0031901 | 83.7962 | 0.0034226 | 0.069961
Flatbed Boom Truck | DIESEL | 175 | 0.38 | 0.0043256 | 0.048835 | 0.16205 | 0.00015859 | 0.00061484 | 0.00056565 | 16.0409 | 0.00019845 | 0.015395 | 1 | 924 |  | 0.00081754 | 0.0092299 | 0.030628 | 2.9973e-05 | 0.0001162 | 0.00010691 | 6.7231 | 8.3176e-05 | 0.0064524
Forklift | DIESEL | 83 | 0.4 | 0.0014617 | #REF! | #REF! | 1.3228e-05 | #REF! | #REF! | 1.2529 | 0.00013007 | 0.00098885 | 1 | 1760 |  | 0.0024995 | 0.013948 | 0.017799 | 2.262e-05 | 0.001131 | 0.0010065 | 33.2074 | 0.0034475 | 0.026209
Grader | DIESEL | 174 | 0.41 | 0.001228 | #REF! | #REF! | 1.3228e-05 | #REF! | #REF! | 1.2529 | 0.00011023 | 0.00086151 | 1 | 1760 |  | 0.00090809 | 0.0060321 | 0.0067062 | 9.782e-06 | 0.00035866 | 0.00031921 | 71.3558 | 0.006278 | 0.049066
Hydraulic Rock Splitter/Rock Drilling Equipment | DIESEL | 82 | 0.5 | 0.00056659 | 0.008157 | 0.010409 | 1.3228e-05 | 0.00066138 | 0.00058862 | 1.2529 | 0.00020283 | 0.00098885 | 1 | 88 |  | 3.1729e-05 | 0.00045679 | 0.0005829 | 7.4076e-07 | 3.7037e-05 | 3.2963e-05 | 2.0505 | 0.00033194 | 0.0016183
Line Truck | DIESEL | 175 | 0.38 | 0.001164 | 0.0057319 | 0.0090686 | 1.3228e-05 | 0.00033069 | 0.00029431 | 16.0409 | 0.00010362 | 0.00086151 | 1 | 1363.9604 |  | 0.0024608 | 0.012117 | 0.019171 | 2.7964e-05 | 0.00069907 | 0.00062218 | 9.9243 | 6.4107e-05 | 0.00053301
Loader | DIESEL | 97 | 0.37 | 0.0012699 | 0.008157 | 0.010409 | 1.3228e-05 | 0.00066138 | 0.00058862 | 1.2529 | 0.00011244 | 0.00098885 | 4 | 0 |  | 182.3024 | 1171.0141 | 1494.309 | 1.899 | 94.9471 | 84.5029 | 0 | 0 | 0
Mobile Fueling Truck | DIESEL | 175 | 0.38 | 0.001164 | 0.0057319 | 0.0090686 | 1.3228e-05 | 0.00033069 | 0.00029431 | 16.0409 | 0.00010362 | 0.00086151 | 1 | 1495.9604 |  | 0.0012036 | 0.0059268 | 0.0093769 | 1.3678e-05 | 0.00034193 | 0.00030432 | 10.8847 | 7.0311e-05 | 0.00058459
Mower | DIESEL | 25 | 0.42 | 0.0015102 | #REF! | #REF! | 1.3228e-05 | #REF! | #REF! | 1.2529 | 0.00013448 | 0.0011142 | 1 | 484 |  | 0.0014596 | 0.008736 | 0.011335 | 1.2785e-05 | 0.00095883 | 0.00085336 | 2.8881 | 0.00031001 | 0.0025684
Paving Rig | DIESEL | 82 | 0.36 | 0.0015102 | #REF! | #REF! | 1.3228e-05 | #REF! | #REF! | 1.2529 | 0.00016535 | 0.00098885 | 1 | 4400 |  | 0.00022653 | 0.0012235 | 0.0015613 | 1.9842e-06 | 9.9206e-05 | 8.8294e-05 | 73.8164 | 0.0097418 | 0.05826
Generator | DIESEL | 50 | 0.74 | 0.0012853 | 0.008157 | 0.011728 | 1.3228e-05 | 0.00066138 | 0.00058862 | 1.2529 | 0.00011464 | 0.0011142 | 1 | 7479.802 |  | 0.0082452 | 0.052327 | 0.075238 | 8.4856e-05 | 0.0042427 | 0.003776 | 157.2807 | 0.014391 | 0.13987
Skid-Steer Loader | DIESEL | 78 | 0.37 | 0.0016402 | 0.008157 | 0.010409 | 1.3228e-05 | 0.00066138 | 0.00058862 | 1.2529 | 0.00014771 | 0.00098885 | 2 | 0 | 125 | 47.3376 | 235.4101 | 300.4023 | 0.38175 | 19.0873 | 16.9877 | 0 | 0 | 0
Wire Puller | DIESEL | 171 | 0.42 | 0.0008554 | 0.008157 | 0.0090686 | 1.3228e-05 | 0.00048501 | 0.00043166 | 1.2529 | 7.7162e-05 | 0.00086151 | 1 | 5059.802 |  | 0.00079124 | 0.0075452 | 0.0083884 | 1.2236e-05 | 0.00044863 | 0.00039928 | 206.5202 | 0.012719 | 0.14201
Wire Tensioner | DIESEL | 171 | 0.42 | 0.0008554 | 0.008157 | 0.0090686 | 1.3228e-05 | 0.00048501 | 0.00043166 | 1.2529 | 7.7162e-05 | 0.00086151 | 1 | 2639.802 |  | 0.00046191 | 0.0044048 | 0.004897 | 7.143e-06 | 0.0002619 | 0.0002331 | 107.7458 | 0.0066358 | 0.074088
Tool Van | DIESEL | 175 | 0.38 | 0.0043256 | 0.048835 | 0.16205 | 0.00015859 | 0.00061484 | 0.00056565 | 16.0409 | 0.00019845 | 0.015395 | 1 | 703.9604 | 125 | 0.0085647 | 0.096694 | 0.32087 | 0.000314 | 0.0012174 | 0.00112 | 5.1221 | 6.3369e-05 | 0.0049159
Semi Tractor with Trailer | DIESEL | 400 | 0.38 | 0.013186 | 0.07356 | 0.13178 | 0.00014825 | 0.00034494 | 0.00031734 | 14.9949 | 0.015011 | 0.012519 | 2 | 1539.9604 |  | 0.022745 | 0.12689 | 0.22732 | 0.00025573 | 0.00059502 | 0.00054742 | 10.4743 | 0.010485 | 0.0087448
Vacuum Truck | DIESEL | 175 | 0.38 | 0.0043256 | 0.048835 | 0.16205 | 0.00015859 | 0.00061484 | 0.00056565 | 16.0409 | 0.00019845 | 0.015395 | 1 | 1364.0088 | 125 | 0.018613 | 0.21014 | 0.69731 | 0.0006824 | 0.0026457 | 0.002434 | 9.9246 | 0.00012278 | 0.0095251
Water Truck | DIESEL | 175 | 0.38 | 0.0043256 | 0.048835 | 0.16205 | 0.00015859 | 0.00061484 | 0.00056565 | 16.0409 | 0.00019845 | 0.015395 | 1 | 2243.912 | 125 | 0.018613 | 0.21014 | 0.69731 | 0.0006824 | 0.0026457 | 0.002434 | 16.3269 | 0.00020199 | 0.01567
Total | [15 empty] | 229.8138 | 1407.7217 | 1797.4702 | 2.2837 | 114.0512 | 101.5058 | 1703.123 | 0.15055 | 1.2807

## Construction Trucks_GHG
Table B-2-Q7. Total GHG Emissions, Construction Truck Trips
Vehicle | Vehicle Class | Number of days used | Speed | VMT | CO | NOX | ROG | SOx | PM10 |  |  | PM2.5 |  |  | CO2 | CH4 | N2O | Emissions, metric tons
|  |  | (mph) | (mi/vehicle-day) | Running Exhaust (g/mi) | Running Exhaust (g/mi) | Running Exhaust (g/mi) | Running Exhaust (g/mi) | Running Exhaust (g/mi) | Tire Wear (g/mi) | Brake Wear (g/mi) | Running Exhaust (g/mi) | Tire Wear (g/mi) | Brake Wear (g/mi) | Running Exhaust (g/mi) | Running Exhaust (g/mi) | Running Exhaust (g/mi) | CO | NOx | VOCs | SOx | PM10 | PM2.5 | Paved Road Fugitive Dust PM10 | Paved Road Fugitive Dust PM2.5 | CO2 | CH4 | N2O
2-ton Flatbed Truck | Light Heavy Duty Truck, Diesel | 308 | 30 | 20 | 0.8246 | 3.0722 | 0.17343 | 0.0031861 | 0.039819 | 0.008 | 0.03675 | 0.036633 | 0.002 | 0.01575 | 504.2223 | 0.028813 | 0.012916 | 11.1986 | 41.7228 | 2.3553 | 0.043269 | 1.1485 | 0.73855 | 0 | 0 | 3.1061 | 0.00017749 | 7.9565e-05
Aerial Bucket Truck | Light Heavy Duty Truck, Diesel | 748 | 30 | 20 | 0.8246 | 3.0722 | 0.17343 | 0.0031861 | 0.039819 | 0.008 | 0.03675 | 0.036633 | 0.002 | 0.01575 | 504.2223 | 0.028813 | 0.012916 | 27.1965 | 101.3267 | 5.72 | 0.10508 | 2.7892 | 1.7936 | 0 | 0 | 7.5433 | 0.00043105 | 0.00019323
Boom Truck | Light Heavy Duty Truck, Diesel | 352 | 30 | 20 | 0.8246 | 3.0722 | 0.17343 | 0.0031861 | 0.039819 | 0.008 | 0.03675 | 0.036633 | 0.002 | 0.01575 | 504.2223 | 0.028813 | 0.012916 | 12.7984 | 47.6832 | 2.6918 | 0.049451 | 1.3126 | 0.84406 | 0 | 0 | 3.5498 | 0.00020285 | 9.0931e-05
Concrete Trucks | Light Heavy Duty Truck, Diesel | 2442 | 30 | 30 | 0.8246 | 3.0722 | 0.17343 | 0.0031861 | 0.039819 | 0.008 | 0.03675 | 0.036633 | 0.002 | 0.01575 | 504.2223 | 0.028813 | 0.012916 | 133.1829 | 496.2028 | 28.0114 | 0.5146 | 13.6588 | 8.7835 | 0 | 0 | 36.9399 | 0.0021109 | 0.00094625
Crane Truck | Light Heavy Duty Truck, Diesel | 88 | 30 | 20 | 0.8246 | 3.0722 | 0.17343 | 0.0031861 | 0.039819 | 0.008 | 0.03675 | 0.036633 | 0.002 | 0.01575 | 504.2223 | 0.028813 | 0.012916 | 3.1996 | 11.9208 | 0.67295 | 0.012363 | 0.32814 | 0.21101 | 0 | 0 | 0.88745 | 5.0711e-05 | 2.2733e-05
Drill Rig/Truck Mounted Auger | Light Heavy Duty Truck, Diesel | 550 | 30 | 20 | 0.8246 | 3.0722 | 0.17343 | 0.0031861 | 0.039819 | 0.008 | 0.03675 | 0.036633 | 0.002 | 0.01575 | 504.2223 | 0.028813 | 0.012916 | 19.9974 | 74.5049 | 4.2059 | 0.077267 | 2.0509 | 1.3188 | 0 | 0 | 5.5465 | 0.00031695 | 0.00014208
Dump Truck | Heavy Duty Truck, Diesel | 6160 | 30 | 60 | 1.1115 | 5.1836 | 0.30039 | 0.010712 | 0.069818 | 0.012 | 0.13034 | 0.064233 | 0.003 | 0.05586 | 1807.6693 | 0.1033 | 0.046305 | 905.6977 | 4223.7409 | 244.7651 | 8.7283 | 172.8727 | 100.2996 | 0 | 0 | 668.1249 | 0.038179 | 0.017115
Flatbed Boom Truck | Light Heavy Duty Truck, Diesel | 462 | 30 | 20 | 0.8246 | 3.0722 | 0.17343 | 0.0031861 | 0.039819 | 0.008 | 0.03675 | 0.036633 | 0.002 | 0.01575 | 504.2223 | 0.028813 | 0.012916 | 16.7978 | 62.5841 | 3.533 | 0.064904 | 1.7227 | 1.1078 | 0 | 0 | 4.6591 | 0.00026623 | 0.00011935
Line Truck | Light Heavy Duty Truck, Diesel | 682 | 30 | 20 | 0.8246 | 3.0722 | 0.17343 | 0.0031861 | 0.039819 | 0.008 | 0.03675 | 0.036633 | 0.002 | 0.01575 | 504.2223 | 0.028813 | 0.012916 | 24.7968 | 92.3861 | 5.2153 | 0.095811 | 2.5431 | 1.6354 | 0 | 0 | 6.8777 | 0.00039301 | 0.00017618
Mobile Fueling Truck | Light Heavy Duty Truck, Diesel | 748 | 30 | 30 | 0.8246 | 3.0722 | 0.17343 | 0.0031861 | 0.039819 | 0.008 | 0.03675 | 0.036633 | 0.002 | 0.01575 | 504.2223 | 0.028813 | 0.012916 | 40.7948 | 151.9901 | 8.5801 | 0.15762 | 4.1838 | 2.6904 | 0 | 0 | 11.3149 | 0.00064657 | 0.00028984
Pick-Up Trucks | Light Duty Truck 1, Diesel | 4796 | 30 | 20 | 0.29295 | 0.47693 | 0.06521 | 0.0031861 | 0.053955 | 0.008 | 0.03675 | 0.049638 | 0.002 | 0.01575 | 247.933 | 0.014168 | 0.0063511 | 61.9497 | 100.8559 | 13.79 | 0.67377 | 20.8729 | 14.2505 | 0 | 0 | 23.7821 | 0.001359 | 0.0006092
Pick-Up Trucks, Crew Cab | Light Duty Truck 1, Diesel | 2596 | 30 | 20 | 0.29295 | 0.47693 | 0.06521 | 0.0031861 | 0.053955 | 0.008 | 0.03675 | 0.049638 | 0.002 | 0.01575 | 247.933 | 0.014168 | 0.0063511 | 33.5324 | 54.5917 | 7.4643 | 0.3647 | 11.2982 | 7.7136 | 0 | 0 | 12.8729 | 0.0007356 | 0.00032975
Tool Van | Light Duty Truck 1, Diesel | 352 | 30 | 20 | 0.29295 | 0.47693 | 0.06521 | 0.0031861 | 0.053955 | 0.008 | 0.03675 | 0.049638 | 0.002 | 0.01575 | 247.933 | 0.014168 | 0.0063511 | 4.5468 | 7.4023 | 1.0121 | 0.049451 | 1.532 | 1.0459 | 0 | 0 | 1.7455 | 9.9742e-05 | 4.4712e-05
Semi Tractor with Trailer | Heavy Duty Truck, Diesel | 770 | 30 | 60 | 1.1115 | 5.1836 | 0.30039 | 0.010712 | 0.069818 | 0.012 | 0.13034 | 0.064233 | 0.003 | 0.05586 | 1807.6693 | 0.1033 | 0.046305 | 113.2122 | 527.9676 | 30.5956 | 1.091 | 21.6091 | 12.5374 | 0 | 0 | 83.5156 | 0.0047723 | 0.0021393
Vacuum Trucks | Light Heavy Duty Truck, Diesel | 682 | 30 | 30 | 0.8246 | 3.0722 | 0.17343 | 0.0031861 | 0.039819 | 0.008 | 0.03675 | 0.036633 | 0.002 | 0.01575 | 504.2223 | 0.028813 | 0.012916 | 37.1952 | 138.5792 | 7.823 | 0.14372 | 3.8146 | 2.453 | 0 | 0 | 10.3165 | 0.00058952 | 0.00026427
Water Truck | Light Heavy Duty Truck, Diesel | 1122 | 30 | 30 | 0.8246 | 3.0722 | 0.17343 | 0.0031861 | 0.039819 | 0.008 | 0.03675 | 0.036633 | 0.002 | 0.01575 | 504.2223 | 0.028813 | 0.012916 | 61.1921 | 227.9851 | 12.8701 | 0.23644 | 6.2756 | 4.0357 | 0 | 0 | 16.9724 | 0.00096985 | 0.00043476
Total | [17 empty] | 249.6788 | 956.5258 | 59.7651 | 1.8853 | 44.5295 | 27.7856 | 0 | 0 | 897.7546 | 0.0513 | 0.022997

## WorkerTrips_GHG
Table B-3-Q7. Total GHG Emissions, Worker Trips
Construction Phase | Vehicle Class | No. of Daily Workers | Number of Days | Speed | VMT | CO2 |  | CH4 |  | N2O
|  | Per Construction Phase |  | (mph) | (mi/vehicle-day) | Running Exhaust (g/mi) | Start-Up (g/vehicle-day) | Running Exhaust (g/mi) | Start-Up (g/vehicle-day) | Running Exhaust (g/mi) | Start-Up (g/vehicle-day)
All | Light-Duty Truck, catalyst | 248 | 166 | 35 | 80 | 297.3955 | 448.5482 | 0.0028329 | 0.022096 | 0.0085373 | 0.0097223
EMFAC2011 emission factors for 2016
Assume startup after 8 hours
Assume 45 minutes run time total | [14 empty] | #REF! | #REF! | #REF! | #REF! | #REF! | #REF! | #REF! | #REF! | #REF! | #REF! | #REF! | #REF! | #REF! | #REF! | #REF! | #REF! | #REF! | #REF! | #REF! | #REF!
2009 Emission Factors from EMFAC2007, average temp 60F; South Coast Air Basin | [12 empty] | lbs/mile
[15 empty] | Emissions, lbs/day | [9 empty] | Total Emissions, tons
[15 empty] | CO | NOx | VOCs | SOx | PM10 | PM2.5 | Paved Road Fugitive Dust PM10 | Paved Road Fugitive Dust PM2.5 | CO2 | CH4 | CO | NOx | VOCs | SOx | PM10 | PM2.5 | Paved Road Fugitive Dust PM10 | Paved Road Fugitive Dust PM2.5 | CO2 | CH4
Paved Road Fugitive Dust | [11 empty] | KCAPCD | Segment | Length | #REF! | #REF! | #REF! | #REF! | #REF! | #REF! | #REF! | #REF! | #REF! | #REF! | #REF! | #REF! | #REF! | #REF! | #REF! | #REF! | #REF! | #REF! | #REF! | #REF!
EPA's AP-42, Section 13.2.1, November 2006 | [12 empty] | A | 13.25 | #REF! | #REF! | #REF! | #REF! | #REF! | #REF! | #REF! | #REF! | #REF! | #REF! | #REF! | #REF! | #REF! | #REF! | #REF! | #REF! | #REF! | #REF! | #REF! | #REF!
E = k(sL/2)^0.65 x (W/3)^1.5 - C | [12 empty] | B | 20.299 | #REF! | #REF! | #REF! | #REF! | #REF! | #REF! | #REF! | #REF! | #REF! | #REF! | #REF! | #REF! | #REF! | #REF! | #REF! | #REF! | #REF! | #REF! | #REF! | #REF!
For light-duty trucks assume 2 tons/vehicle | [12 empty] | C | 21.68 | #REF! | #REF! | #REF! | #REF! | #REF! | #REF! | #REF! | #REF! | #REF! | #REF! | #REF! | #REF! | #REF! | #REF! | #REF! | #REF! | #REF! | #REF! | #REF! | #REF!
Assume silt loading for 10,000 ADT roadways = 0.03 g/m3 | [12 empty] | D | 9.3047 | #REF! | #REF! | #REF! | #REF! | #REF! | #REF! | #REF! | #REF! | #REF! | #REF! | #REF! | #REF! | #REF! | #REF! | #REF! | #REF! | #REF! | #REF! | #REF! | #REF!
Assume k = 0.016 PM10 | [12 empty] | E | 5.0348 | #REF! | #REF! | #REF! | #REF! | #REF! | #REF! | #REF! | #REF! | #REF! | #REF! | #REF! | #REF! | #REF! | #REF! | #REF! | #REF! | #REF! | #REF! | #REF! | #REF!
Assume 6 miles in addition for track-out for PM10 | [12 empty] | F | 0 | #REF! | #REF! | #REF! | #REF! | #REF! | #REF! | #REF! | #REF! | #REF! | #REF! | #REF! | #REF! | #REF! | #REF! | #REF! | #REF! | #REF! | #REF! | #REF! | #REF!
Emission Factors | [12 empty] | G | 0 | #REF! | #REF! | #REF! | #REF! | #REF! | #REF! | #REF! | #REF! | #REF! | #REF! | #REF! | #REF! | #REF! | #REF! | #REF! | #REF! | #REF! | #REF! | #REF! | #REF!
PM10 | 9.8123e-05 | [11 empty] | H | 0 | #REF! | #REF! | #REF! | #REF! | #REF! | #REF! | #REF! | #REF! | #REF! | #REF! | #REF! | #REF! | #REF! | #REF! | #REF! | #REF! | #REF! | #REF! | #REF! | #REF!
[13 empty] | I | 0
[12 empty] | AVAQMD | Segment | Length | #REF! | #REF! | #REF! | #REF! | #REF! | #REF! | #REF! | #REF! | #REF! | #REF! | #REF! | #REF! | #REF! | #REF! | #REF! | #REF! | #REF! | #REF! | #REF! | #REF!
Unpaved Road Fugitive Dust | [12 empty] | A | 0 | #REF! | #REF! | #REF! | #REF! | #REF! | #REF! | #REF! | #REF! | #REF! | #REF! | #REF! | #REF! | #REF! | #REF! | #REF! | #REF! | #REF! | #REF! | #REF! | #REF!
EPA's AP-42, Section 13.2.2 | [12 empty] | B | 6.201 | #REF! | #REF! | #REF! | #REF! | #REF! | #REF! | #REF! | #REF! | #REF! | #REF! | #REF! | #REF! | #REF! | #REF! | #REF! | #REF! | #REF! | #REF! | #REF! | #REF!
Industrial Roads | [12 empty] | C | 0 | #REF! | #REF! | #REF! | #REF! | #REF! | #REF! | #REF! | #REF! | #REF! | #REF! | #REF! | #REF! | #REF! | #REF! | #REF! | #REF! | #REF! | #REF! | #REF! | #REF!
E = k (s/12)^a x (W/3)^b | [12 empty] | D | 9.8038 | #REF! | #REF! | #REF! | #REF! | #REF! | #REF! | #REF! | #REF! | #REF! | #REF! | #REF! | #REF! | #REF! | #REF! | #REF! | #REF! | #REF! | #REF! | #REF! | #REF!
Assume 61% control efficiency for watering 3 x daily | [12 empty] | E | 7.2452 | #REF! | #REF! | #REF! | #REF! | #REF! | #REF! | #REF! | #REF! | #REF! | #REF! | #REF! | #REF! | #REF! | #REF! | #REF! | #REF! | #REF! | #REF! | #REF! | #REF!
For light-duty trucks assume 2 tons/vehicle | [12 empty] | F | 3.6 | #REF! | #REF! | #REF! | #REF! | #REF! | #REF! | #REF! | #REF! | #REF! | #REF! | #REF! | #REF! | #REF! | #REF! | #REF! | #REF! | #REF! | #REF! | #REF! | #REF!
k = 1.5 for PM10, 0.15 for PM2.5 | [12 empty] | G | 6.1984 | #REF! | #REF! | #REF! | #REF! | #REF! | #REF! | #REF! | #REF! | #REF! | #REF! | #REF! | #REF! | #REF! | #REF! | #REF! | #REF! | #REF! | #REF! | #REF! | #REF!
s = 8.5, a = 0.9, b = 0.45 | [12 empty] | H | 5.1995 | #REF! | #REF! | #REF! | #REF! | #REF! | #REF! | #REF! | #REF! | #REF! | #REF! | #REF! | #REF! | #REF! | #REF! | #REF! | #REF! | #REF! | #REF! | #REF! | #REF!
Emission Factors | [12 empty] | I | 17.7142
PM10 | 0.35738
PM2.5 | 0.035738 | [10 empty] | SCAQMD | Segment | Length | #REF! | #REF! | #REF! | #REF! | #REF! | #REF! | #REF! | #REF! | #REF! | #REF! | #REF! | #REF! | #REF! | #REF! | #REF! | #REF! | #REF! | #REF! | #REF! | #REF!
[13 empty] | A | 0 | #REF! | #REF! | #REF! | #REF! | #REF! | #REF! | #REF! | #REF! | #REF! | #REF! | #REF! | #REF! | #REF! | #REF! | #REF! | #REF! | #REF! | #REF! | #REF! | #REF!
[13 empty] | B | 0 | #REF! | #REF! | #REF! | #REF! | #REF! | #REF! | #REF! | #REF! | #REF! | #REF! | #REF! | #REF! | #REF! | #REF! | #REF! | #REF! | #REF! | #REF! | #REF! | #REF!
[13 empty] | C | 0 | #REF! | #REF! | #REF! | #REF! | #REF! | #REF! | #REF! | #REF! | #REF! | #REF! | #REF! | #REF! | #REF! | #REF! | #REF! | #REF! | #REF! | #REF! | #REF! | #REF!
[13 empty] | D | 16.5416 | #REF! | #REF! | #REF! | #REF! | #REF! | #REF! | #REF! | #REF! | #REF! | #REF! | #REF! | #REF! | #REF! | #REF! | #REF! | #REF! | #REF! | #REF! | #REF! | #REF!
[13 empty] | E | 0 | #REF! | #REF! | #REF! | #REF! | #REF! | #REF! | #REF! | #REF! | #REF! | #REF! | #REF! | #REF! | #REF! | #REF! | #REF! | #REF! | #REF! | #REF! | #REF! | #REF!
[13 empty] | F | 0 | #REF! | #REF! | #REF! | #REF! | #REF! | #REF! | #REF! | #REF! | #REF! | #REF! | #REF! | #REF! | #REF! | #REF! | #REF! | #REF! | #REF! | #REF! | #REF! | #REF!
[13 empty] | G | 14.6016 | #REF! | #REF! | #REF! | #REF! | #REF! | #REF! | #REF! | #REF! | #REF! | #REF! | #REF! | #REF! | #REF! | #REF! | #REF! | #REF! | #REF! | #REF! | #REF! | #REF!
[13 empty] | H | 14.5705 | #REF! | #REF! | #REF! | #REF! | #REF! | #REF! | #REF! | #REF! | #REF! | #REF! | #REF! | #REF! | #REF! | #REF! | #REF! | #REF! | #REF! | #REF! | #REF! | #REF!
[13 empty] | I | 14.1458
[15 empty] | CO | NOx | ROG | SOx | PM10 | PM2.5 | Paved Road Fugitive Dust PM10 | Paved Road Fugitive Dust PM2.5 | CO2 | CH4 | CO | NOx | VOCs | SOx | PM10 | PM2.5 | Paved Road Fugitive Dust PM10 | Paved Road Fugitive Dust PM2.5 | CO2 | CH4
Alternative Corridors
[12 empty] | ACDJK |  |  | #REF! | #REF! | #REF! | #REF! | #REF! | #REF! | #REF! | #REF! | #REF! | #REF! | #REF! | #REF! | #REF! | #REF! | #REF! | #REF! | #REF! | #REF! | #REF! | #REF!
[12 empty] | KCAPCD |  |  | #REF! | #REF! | #REF! | #REF! | #REF! | #REF! | #REF! | #REF! | #REF! | #REF! | #REF! | #REF! | #REF! | #REF! | #REF! | #REF! | #REF! | #REF! | #REF! | #REF!
[12 empty] | AVAQMD |  |  | #REF! | #REF! | #REF! | #REF! | #REF! | #REF! | #REF! | #REF! | #REF! | #REF! | #REF! | #REF! | #REF! | #REF! | #REF! | #REF! | #REF! | #REF! | #REF! | #REF!
SCAQMD
[12 empty] | ACEGK |  |  | #REF! | #REF! | #REF! | #REF! | #REF! | #REF! | #REF! | #REF! | #REF! | #REF! | #REF! | #REF! | #REF! | #REF! | #REF! | #REF! | #REF! | #REF! | #REF! | #REF!
[12 empty] | KCAPCD |  |  | #REF! | #REF! | #REF! | #REF! | #REF! | #REF! | #REF! | #REF! | #REF! | #REF! | #REF! | #REF! | #REF! | #REF! | #REF! | #REF! | #REF! | #REF! | #REF! | #REF!
[12 empty] | AVAQMD |  |  | #REF! | #REF! | #REF! | #REF! | #REF! | #REF! | #REF! | #REF! | #REF! | #REF! | #REF! | #REF! | #REF! | #REF! | #REF! | #REF! | #REF! | #REF! | #REF! | #REF!
SCAQMD
[12 empty] | ACEFHK |  |  | #REF! | #REF! | #REF! | #REF! | #REF! | #REF! | #REF! | #REF! | #REF! | #REF! | #REF! | #REF! | #REF! | #REF! | #REF! | #REF! | #REF! | #REF! | #REF! | #REF!
[12 empty] | KCAPCD |  |  | #REF! | #REF! | #REF! | #REF! | #REF! | #REF! | #REF! | #REF! | #REF! | #REF! | #REF! | #REF! | #REF! | #REF! | #REF! | #REF! | #REF! | #REF! | #REF! | #REF!
[12 empty] | AVAQMD |  |  | #REF! | #REF! | #REF! | #REF! | #REF! | #REF! | #REF! | #REF! | #REF! | #REF! | #REF! | #REF! | #REF! | #REF! | #REF! | #REF! | #REF! | #REF! | #REF! | #REF!
SCAQMD
[12 empty] | ACEFIK |  |  | #REF! | #REF! | #REF! | #REF! | #REF! | #REF! | #REF! | #REF! | #REF! | #REF! | #REF! | #REF! | #REF! | #REF! | #REF! | #REF! | #REF! | #REF! | #REF! | #REF!
[12 empty] | KCAPCD |  |  | #REF! | #REF! | #REF! | #REF! | #REF! | #REF! | #REF! | #REF! | #REF! | #REF! | #REF! | #REF! | #REF! | #REF! | #REF! | #REF! | #REF! | #REF! | #REF! | #REF!
[12 empty] | AVAQMD |  |  | #REF! | #REF! | #REF! | #REF! | #REF! | #REF! | #REF! | #REF! | #REF! | #REF! | #REF! | #REF! | #REF! | #REF! | #REF! | #REF! | #REF! | #REF! | #REF! | #REF!
SCAQMD
[12 empty] | ABGK |  |  | #REF! | #REF! | #REF! | #REF! | #REF! | #REF! | #REF! | #REF! | #REF! | #REF! | #REF! | #REF! | #REF! | #REF! | #REF! | #REF! | #REF! | #REF! | #REF! | #REF!
[12 empty] | KCAPCD |  |  | #REF! | #REF! | #REF! | #REF! | #REF! | #REF! | #REF! | #REF! | #REF! | #REF! | #REF! | #REF! | #REF! | #REF! | #REF! | #REF! | #REF! | #REF! | #REF! | #REF!
[12 empty] | AVAQMD |  |  | #REF! | #REF! | #REF! | #REF! | #REF! | #REF! | #REF! | #REF! | #REF! | #REF! | #REF! | #REF! | #REF! | #REF! | #REF! | #REF! | #REF! | #REF! | #REF! | #REF!
SCAQMD
[12 empty] | ABFHK |  |  | #REF! | #REF! | #REF! | #REF! | #REF! | #REF! | #REF! | #REF! | #REF! | #REF! | #REF! | #REF! | #REF! | #REF! | #REF! | #REF! | #REF! | #REF! | #REF! | #REF!
[12 empty] | KCAPCD |  |  | #REF! | #REF! | #REF! | #REF! | #REF! | #REF! | #REF! | #REF! | #REF! | #REF! | #REF! | #REF! | #REF! | #REF! | #REF! | #REF! | #REF! | #REF! | #REF! | #REF!
[12 empty] | AVAQMD |  |  | #REF! | #REF! | #REF! | #REF! | #REF! | #REF! | #REF! | #REF! | #REF! | #REF! | #REF! | #REF! | #REF! | #REF! | #REF! | #REF! | #REF! | #REF! | #REF! | #REF!
SCAQMD
[12 empty] | ABFIK |  |  | #REF! | #REF! | #REF! | #REF! | #REF! | #REF! | #REF! | #REF! | #REF! | #REF! | #REF! | #REF! | #REF! | #REF! | #REF! | #REF! | #REF! | #REF! | #REF! | #REF!
[12 empty] | KCAPCD |  |  | #REF! | #REF! | #REF! | #REF! | #REF! | #REF! | #REF! | #REF! | #REF! | #REF! | #REF! | #REF! | #REF! | #REF! | #REF! | #REF! | #REF! | #REF! | #REF! | #REF!
[12 empty] | AVAQMD |  |  | #REF! | #REF! | #REF! | #REF! | #REF! | #REF! | #REF! | #REF! | #REF! | #REF! | #REF! | #REF! | #REF! | #REF! | #REF! | #REF! | #REF! | #REF! | #REF! | #REF!
SCAQMD
Construction Phase | Vehicle Class | No. of Daily Workers | Number of Days | Speed | VMT
|  | Per Construction Phase |  | (mph) | (mi/vehicle-day) | CO2 | CH4 | N2O
All | Light-Duty Truck, catalyst | 248 | 166 | 35 | 80 | 997.9356 | 0.01024 | 0.028518
Total Worker Trips | [5 empty] | 997.9356 | 0.01024 | 0.028518

## Helicopter (2)_GHG
Table B-4-Q7. Helicopter Emissions
Helicopter Model | Engine | Assumed Engine | Operating Mode | Fuel Flow (kg/s) | Time in Mode (min) | Emission Incides, g/kg fuel |  |  |  |  | Emissions, lbs/mode |  |  |  | Cruise Mode Emission factor, lbs/hour
Hughes 500E | Allison 250-C20B/R | 250B17B |  |  |  | CO | VOC | NOx | Sox | PM | CO | VOC | NOx | PM | CO | VOC | NOx | PM
|  |  | Taxi Out | 0.008154 | 19 | 2.1998 | 23.0041 | 2.1998 | 1.292 | 4.2 | 0.045082 | 0.47143 | 0.045082 | 0.086072
|  |  | Takeoff | 0.031642 | 10.4 | 6.6 | 0.40268 | 6.6 | 1.292 | 4.2 | 0.2873 | 0.017528 | 0.2873 | 0.18282
|  |  | Climbout | 0.028926 | 0.09 | 5.9811 | 0.40834 | 5.9811 | 1.292 | 4.2 | 0.0020597 | 0.00014062 | 0.0020597 | 0.0014463 | 1.3731 | 0.093745 | 1.3731 | 0.96422
|  |  | Approach | 0.010516 | 10.05 | 2.2006 | 5.9888 | 2.2006 | 1.292 | 4.2 | 0.030765 | 0.083722 | 0.030765 | 0.058716
|  |  | Taxi In | 0.008154 | 7 | 2.1998 | 23.0041 | 2.1998 | 1.292 | 4.2 | 0.016609 | 0.17368 | 0.016609 | 0.031711
[7 empty] | Total per LTO |  |  |  | 0.38181 | 0.74651 | 0.38181 | 0.36077
Mode | Factors (lbs/min) |  |  | Minutes per LTO | Emissions (lb/LTO) | bar: Emission Incides, g/kg fuel CO to Emission Incides, g/kg fuel VOC
| CO | HC | NOX |  | CO | Emission Incides, g/kg fuel CO: HC; Emission Incides, g/kg fuel VOC: NOX
Approach | 0.068678 | 0.0075662 | 0.0032011 | 8.5 | 0.58376 | Emission Incides, g/kg fuel CO: 0.064313; Emission Incides, g/kg fuel VOC: 0.027209
Climb | 0.036868 | 0.0016349 | 0.024361 | 4.33 | 0.15964 | Emission Incides, g/kg fuel CO: 0.0070793; Emission Incides, g/kg fuel VOC: 0.10548
Take-off | 0.034505 | 0.0013254 | 0.029159 | 2.17 | 0.074875 | Emission Incides, g/kg fuel CO: 0.0028761; Emission Incides, g/kg fuel VOC: 0.063275
Idle | 0.10136 | 0.0209 | 0.001045 | 7 | 0.70954 | Emission Incides, g/kg fuel CO: 0.1463; Emission Incides, g/kg fuel VOC: 0.007315
Total per LTO |  |  |  | 22 | 1.5278 | Emission Incides, g/kg fuel CO: 0.22057; Emission Incides, g/kg fuel VOC: 0.20328
* Fuel flow rates and EF's from Federal Aviation Admistration, Emission and Dispersion Modeling System (EDMS)
* Time in mode based on default times in EDMS
Therefore
To calculate lbs/day
Component |  | Emissions (lb/day)
|  | CO | HC | NOX | PM
LTO - light helicopter (Hughes 500) |  | 0.38181 | 0.74651 | 0.38181 | 0.36077
Installation/Demolition - light helicopter, 3 hrs cruise |  | 4.1194 | 0.28123 | 4.1194 | 2.8927
Total Light Helicopter |  | 4.5012 | 1.0277 | 4.5012 | 3.2534
Total |  | 4.5012 | 1.0277 | 4.5012 | 3.2534
* Installation/demolition is assumed to be 3 hours (180 minutes) per event at cruise mode factors
* SOx and PM emissions are negligible
Helicopter GHG Emission Estimates
Table of Factors and Constants
Value | Units | Description
6.84 | lb/gallon | Jet Fuel Density (at 15 degrees C) -- equivalent to 820 kg/m3
142 | lb/hr | Jet Fuel Usage at Idle
20.7602 | gallon/hr | Calculated Usage at Idle
679 | lb/hr | Jet Fuel Usage at Climbout/Approach
99.269 | gallon/hr | Calculated Usage at Climbout/Approach
9.57 | kg CO2/gallon | CO2 emission factor for Jet fuel
0.31 | g N2O/gallon | N2O emission factor for Jet fuel
0.27 | g CH4/gallon | CH4 emission factor for Jet fuel
* Fuel usage rates from EPA AP-42, Table II-1-8, Modal Emission Rates - Military Aircraft Engines
* Fuel density from air BP Handbook of Products - © Air BP Ltd. 2000
* Emission factors from California Climate Action Registry's General Reporting Protocol 3.1
GHG Emissions - 2016
Component |  | Time in mode (hrs) | Emissions (tonnes/day) |  |  | Emission Incides, g/kg fuel VOC: Days of Operation; Emission Incides, g/kg fuel NOx: Emissions (total tonnes)
|  |  | CO2 | N2O | CH4 | Emission Incides, g/kg fuel CO: CO2e; Emission Incides, g/kg fuel NOx: CO2; Emission Incides, g/kg fuel Sox: N2O; Emission Incides, g/kg fuel PM: CH4; Emissions, lbs/mode CO: CO2e
Light Helicopter
LTO - Idle |  | 0.43333 | 0.086093 | 1.3335e-05 | 1.1614e-05 | Emission Incides, g/kg fuel CO: 0.09047; Emission Incides, g/kg fuel VOC: 44; Emission Incides, g/kg fuel NOx: 3.7881; Emission Incides, g/kg fuel Sox: 0.00058675; Emission Incides, g/kg fuel PM: 0.00034843; Emissions, lbs/mode CO: 3.9773
LTO - Other |  | 0.34233 | 0.068013 | 1.0535e-05 | 9.1754e-06 | Emission Incides, g/kg fuel CO: 0.071472; Emission Incides, g/kg fuel NOx: 2.9926; Emission Incides, g/kg fuel Sox: 0.00046353; Emission Incides, g/kg fuel PM: 0.00027526; Emissions, lbs/mode CO: 3.1421
Installation |  | 3 | 0.59603 | 9.232e-05 | 8.0408e-05 | Emission Incides, g/kg fuel CO: 0.62633; Emission Incides, g/kg fuel NOx: 26.2252; Emission Incides, g/kg fuel Sox: 0.0040621; Emission Incides, g/kg fuel PM: 0.0024122; Emissions, lbs/mode CO: 27.5351
Total per Installation |  | 3.7757 | 0.75013 | 0.00011619 | 0.0001012 | Emission Incides, g/kg fuel CO: 0.78828; Emission Incides, g/kg fuel NOx: 33.0058; Emission Incides, g/kg fuel Sox: 0.0051124; Emission Incides, g/kg fuel PM: 0.0030359; Emissions, lbs/mode CO: 34.6544
GHG Emissions - 2017
Component |  | Time in mode (hrs) | Emissions (tonnes/day) |  |  | Emission Incides, g/kg fuel VOC: Days of Operation; Emission Incides, g/kg fuel NOx: Emissions (total tonnes)
|  |  | CO2 | N2O | CH4 | Emission Incides, g/kg fuel CO: CO2e; Emission Incides, g/kg fuel NOx: CO2; Emission Incides, g/kg fuel Sox: N2O; Emission Incides, g/kg fuel PM: CH4; Emissions, lbs/mode CO: CO2e
Light Helicopter
LTO - Idle |  | 0.035193 | 0.006992 | 1.083e-06 | 9.4326e-07 | Emission Incides, g/kg fuel CO: 0.0073475; Emission Incides, g/kg fuel VOC: 66; Emission Incides, g/kg fuel NOx: 0.30765; Emission Incides, g/kg fuel Sox: 4.7652e-05; Emission Incides, g/kg fuel PM: 2.8298e-05; Emissions, lbs/mode CO: 0.32301
LTO - Other |  | 0.015734 | 0.003126 | 4.842e-07 | 4.2172e-07 | Emission Incides, g/kg fuel CO: 0.003285; Emission Incides, g/kg fuel NOx: 0.13754; Emission Incides, g/kg fuel Sox: 2.1305e-05; Emission Incides, g/kg fuel PM: 1.2652e-05; Emissions, lbs/mode CO: 0.14441
Installation |  | 3 | 0.59603 | 9.232e-05 | 8.0408e-05 | Emission Incides, g/kg fuel CO: 0.62633; Emission Incides, g/kg fuel NOx: 26.2252; Emission Incides, g/kg fuel Sox: 0.0040621; Emission Incides, g/kg fuel PM: 0.0024122; Emissions, lbs/mode CO: 27.5351
Total per Installation |  | 3.0509 | 0.60614 | 9.3887e-05 | 8.1773e-05 | Emission Incides, g/kg fuel CO: 0.63697; Emission Incides, g/kg fuel NOx: 26.6703; Emission Incides, g/kg fuel Sox: 0.004131; Emission Incides, g/kg fuel PM: 0.0024532; Emissions, lbs/mode CO: 28.0025
* Jet Fuel usage was based on fuel usage time spent in approach, idle, and takeoff for each LTO and 3 hours for installation

## Summary_GHG
Table B-5-Q7. Total GHG Emissions, metric tons
Total Construction Emissions, metric tons
| CO2 | CH4 | N2O
Construction Equipment | 1703.123 | 0.15055 | 1.2807
Construction Truck Trips | 897.7546 | 0.0513 | 0.022997
Worker Trips | 997.9356 | 0.01024 | 0.028518
Helicopter | 59.6762 | 0.0092434 | 0.0054891
Total | 3658.4894 | 0.22134 | 1.3377 | 4077.8116

## Offroad Tiers EF (3)_GHG (hidden)
Table B-6. ARB and USEPA Off-Road Compression-Ignition (Diesel) Engine Standards (NMHC+NOx/CO/PM in g/bhp-hr). When ARB and USEPA standards differ, the standards shown here represent the more stringent of the two. | [22 empty] | TIER 2 Emission Factors | [5 empty] | TIER 3 Emission Factors | [5 empty] | Composite Emission Factors - 70% Tier 2, 30% Tier 3 |  |  | % reduction from TIER 2 to TIER 3
[23 empty] | NOx |  | CO |  | PM |  | NOx |  | CO |  | PM |  | NOx | CO | PM | NOx | CO | PM
Maximum horsepower | 1995 | 1996 | 1997 | 1998 | 1999 | 2000 | 2001 | 2002 | 2003 | 2004 | 2005 | 2006 | 2007 | 2008 | 2009 | 2010 | 2011 | 2012 | 2013 | 2014 | 2015+ | Maximum horsepower | g/bhp-hr | lb/bhp-hr | g/bhp-hr | lb/bhp-hr | g/bhp-hr | lb/bhp-hr | g/bhp-hr | lb/bhp-hr | g/bhp-hr | lb/bhp-hr | g/bhp-hr | lb/bhp-hr | lb/bhp-hr | lb/bhp-hr | lb/bhp-hr
<11 | 1995: See Table 2 footnote (a); 2000: 7.8 / 6.0 / 0.75; 2005: 5.6 / 6.0 / 0.6; 2008: 5.6 / 6.0 / 0.30a | <11 | 5.32 | 0.011728 | 6 | 0.013228 | 0.6 | 0.0013228 | 5.32 | 0.011728 | 6 | 0.013228 | 0.6 | 0.0013228 | 0.011728 | 0.013228 | 0.0013228 | 0% | 0% | 0%
11hp<25 | 2000: 7.1 / 4.9 / 0.60; 2005: 5.6 / 4.9 / 0.60; 2008: 5.6 / 4.9 / 0.30 | 11hp<25 | 5.32 | 0.011728 | 4.9 | 0.010802 | 0.6 | 0.0013228 | 5.32 | 0.011728 | 4.9 | 0.010802 | 0.6 | 0.0013228 | 0.011728 | 0.010802 | 0.0013228 | 0% | 0% | 0%
25hp<50 | 1995: -; 2000: 7.1 /4.1 / 0.60; 2004: 5.6 / 4.1 / 0.45; 2008: 5.6 / 4.1 / 0.22; 2013: 3.5 / 4.1 / 0.02 | 25hp<50 | 5.32 | 0.011728 | 4.1 | 0.0090388 | 0.45 | 0.00099206 | 5.32 | 0.011728 | 4.1 | 0.0090388 | 0.45 | 0.00099206 | 0.011728 | 0.0090388 | 0.00099206 | 0% | 0% | 0%
50hp< 75 | 2004: 5.6 / 3.7 / 0.30; 2008: 3.5 / 3.7 / 0.22c; 2013: 3.5 / 3.7 / 0.02c | 50hp< 75 | 5.32 | 0.011728 | 3.7 | 0.008157 | 0.3 | 0.00066138 | 5.32 | 0.011728 | 3.7 | 0.008157 | 0.3 | 0.00066138 | 0.011728 | 0.008157 | 0.00066138 | 0% | 0% | 0%
75hp<100 | 2000: - / 6.9 / - / - b; 2008: 3.5 / 3.7 / 0.30; 2012: 0.14 / 2.5 / 3.7 / 0.015b,d; 2015+: 0.14 / 0.30 / 3.7 / 0.015b | 75hp<100 | 5.32 | 0.011728 | 3.7 | 0.008157 | 0.3 | 0.00066138 | 3.325 | 0.0073302 | 3.7 | 0.008157 | 0.3 | 0.00066138 | 0.010409 | 0.008157 | 0.00066138 | 37.5% | 0% | 0%
100hp<175 | 2003: 4.9 / 3.7 / 0.22; 2007: 3.0 / 3.7 / 0.22 | 100hp<175 | 4.655 | 0.010262 | 3.7 | 0.008157 | 0.22 | 0.00048501 | 2.85 | 0.0062831 | 3.7 | 0.008157 | 0.22 | 0.00048501 | 0.0090686 | 0.008157 | 0.00048501 | 38.78% | 0% | 0%
175hp<300 | 2003: 4.9 / 2.6 / 0.15; 2006: 3.0 / 2.6 / 0.15e; 2011: 0.14 / 1.5 / 2.6 / 0.015b,d; 2015+: 0.14 / 0.30 / 2.2 / 0.015b | 175hp<300 | 4.655 | 0.010262 | 2.6 | 0.0057319 | 0.15 | 0.00033069 | 2.85 | 0.0062831 | 2.6 | 0.0057319 | 0.15 | 0.00033069 | 0.0090686 | 0.0057319 | 0.00033069 | 38.78% | 0% | 0%
300hp<600 | 1995: -; 1998: 1.0 / 6.9 / 8.5 / 0.40b; 2003: 4.8 / 2.6 / 0.15 | 300hp<600 | 4.56 | 0.010053 | 2.6 | 0.0057319 | 0.15 | 0.00033069 | 2.85 | 0.0062831 | 2.6 | 0.0057319 | 0.15 | 0.00033069 | 0.008922 | 0.0057319 | 0.00033069 | 37.5% | 0% | 0%
600hp750 | [21 empty] | 600hp750 | 4.56 | 0.010053 | 2.6 | 0.0057319 | 0.15 | 0.00033069 | 2.85 | 0.0062831 | 2.6 | 0.0057319 | 0.15 | 0.00033069 | 0.008922 | 0.0057319 | 0.00033069 | 37.5% | 0% | 0% | bar: 1996 to 2005; 2014 to 2015+
Mobile Machines > 750hp | 1995: -; 2000: 1.0 / 6.9 / 8.5 / 0.40b; 2006: 4.8 / 2.6 / 0.15; 2011: 0.30 / 2.6 / 2.6 / 0.07b; 2015+: 0.14 / 2.6 / 2.6 / 0.03b | Mobile Machines > 750hp | 4.56 | 0.010053 | 2.6 | 0.0057319 | 0.15 | 0.00033069 | 4.56 | 0.010053 | 2.6 | 0.0057319 | 0.15 | 0.00033069 | 0.010053 | 0.0057319 | 0.00033069 | 0% | 0% | 0%
[23 empty] | 4.56 | 0.010053 | 2.6 | 0.0057319 | 0.15 | 0.00033069 | 4.56 | 0.010053 | 2.6 | 0.0057319 | 0.15 | 0.00033069 | 0.010053 | 0.0057319 | 0.00033069 | 0% | 0% | 0%
750hp<GEN 1200hp | 2015+: 0.14 / 0.50 / 2.6 / 0.02b | 750hp<GEN 1200hp | 4.56 | 0.010053 | 2.6 | 0.0057319 | 0.15 | 0.00033069 | 4.56 | 0.010053 | 2.6 | 0.0057319 | 0.15 | 0.00033069 | 0.010053 | 0.0057319 | 0.00033069 | 0% | 0% | 0%
GEN>1200 hp | 2011: 0.30 / 0.50 / 2.6 / 0.07b | GEN>1200 hp | 4.56 | 0.010053 | 2.6 | 0.0057319 | 0.15 | 0.00033069 | 4.56 | 0.010053 | 2.6 | 0.0057319 | 0.15 | 0.00033069 | 0.010053 | 0.0057319 | 0.00033069 | 0% | 0% | 0%
a) The PM standard for hand-start, air cooled, direct injection engines below 11 hp may be delayed until 2010 and be set at 0.45 g/bhp-hr.
b) Standards given are NMHC/NOx/CO/PM in g/bhp-hr.
c) Engine families in this power category may alternately meet Tier 3 PM standards (0.30 g/bhp-hr) from 2008-2011 in exchange for introducing final PM standards in 2012.
d) The implementation schedule shown is the three-year alternate NOx approach. Other schedules are available.
e) Certain manufacturers have agreed to comply with these standards by 2005.
| 2000: : Tier 1; 2004: : Tier 2; 2008: : Tier 3; 2013: : Tier 4 Interim / Final |  |  | : Tier 2 |  |  |  | : Tier 3

## Operational Trucks (2)_GHG (hidden)
Table B-7. Operational Truck Trips
Vehicle | Vehicle Class | Peak No. of Trucks per day | Speed | VMT | CO2 | CH4 | N2O | Emissions, lbs/day |  |  | Total GHG Emissions, metric tons/year
|  |  | (mph) | (mi/vehicle-day) | Running Exhaust (g/mi) | Running Exhaust (g/mi) | Running Exhaust (g/mi) | CO2 | CH4 | N2O | CO2 | CH4 | N2O
Operations
Pick-Up Trucks | Light Duty Truck 1, Diesel | 2 | 30 | 60 | 247.933 | 0.014168 | 0.0063511 | 65.5922 | 0.0037481 | 0.0016802 | 0.35703 | 2.0402e-05 | 9.1457e-06
Pick-Up Trucks, Crew Cab | Light Duty Truck 1, Diesel | 2 | 30 | 60 | 247.933 | 0.014168 | 0.0063511 | 65.5922 | 0.0037481 | 0.0016802 | 0.35703 | 2.0402e-05 | 9.1457e-06
Aerial Bucket Truck | Light Heavy Duty Truck, Diesel | 2 | 30 | 60 | 504.2223 | 0.028813 | 0.012916 | 133.3951 | 0.0076226 | 0.003417 | 0.72609 | 4.1491e-05 | 1.86e-05
Subtotal | [7 empty] | 264.5795 | 0.015119 | 0.0067775 | 1.4401 | 8.2294e-05 | 3.6891e-05
Operations | [7 empty] | 264.5795 | 0.015119 | 0.0067775 | 1.4401 | 8.2294e-05 | 3.6891e-05
Assume trucks would be used for inspection and maintenance operations monthly for the purpose of estimating total GHG emissions
2012 Emission Factors from EMFAC2007, average temp 60F; SCAB
Paved Road Fugitive Dust
EPA's AP-42, Section 13.2.1, November 2006
E = k(sL/2)^0.65 x (W/3)^1.5 - C
For LDT assume 2 tons/vehicle, MDT assume 13 tons/vehicle, HDT assume 20 tons/vehicle
Assume silt loading for 10,000 ADT roadways = 0.03 g/m3
Assume k = 0.016 PM10
Assume 6 miles in addition for track-out for PM10
Emission Factors
PM10, LDT | 9.8123e-05
PM10, MDT | 0.0089448
PM10, HDT | 0.017496

## Operational Worker Trips(2)_GHG (hidden)
Table B-8. Operational Worker Trips
Construction Phase | Vehicle Class | No. of Daily Workers | Speed | VMT | CO2 |  | CH4 |  | N2O
|  | Per Construction Phase | (mph) | (mi/vehicle-day) | Running Exhaust (g/mi) | Start-Up (g/vehicle-day) | Running Exhaust (g/mi) | Start-Up (g/vehicle-day) | Running Exhaust (g/mi) | Start-Up (g/vehicle-day)
Operations | Light-Duty Truck, catalyst | 9 | 35 | 80 | 297.3955 | 448.5482 | 0.0028329 | 0.022096 | 0.0085373 | 0.0097223
EMFAC2011 emission factors for 2016
Assume startup after 8 hours
Assume 45 minutes run time total | [13 empty] | #REF! | #REF! | #REF! | #REF! | #REF! | #REF! | #REF! | #REF! | #REF! | #REF! | #REF! | #REF! | #REF! | #REF! | #REF! | #REF! | #REF! | #REF! | #REF! | #REF!
2009 Emission Factors from EMFAC2007, average temp 60F; South Coast Air Basin | [11 empty] | lbs/mile
[14 empty] | Emissions, lbs/day | [9 empty] | Total Emissions, tons
[14 empty] | CO | NOx | VOCs | SOx | PM10 | PM2.5 | Paved Road Fugitive Dust PM10 | Paved Road Fugitive Dust PM2.5 | CO2 | CH4 | CO | NOx | VOCs | SOx | PM10 | PM2.5 | Paved Road Fugitive Dust PM10 | Paved Road Fugitive Dust PM2.5 | CO2 | CH4
Paved Road Fugitive Dust | [10 empty] | KCAPCD | Segment | Length | #REF! | #REF! | #REF! | #REF! | #REF! | #REF! | #REF! | #REF! | #REF! | #REF! | #REF! | #REF! | #REF! | #REF! | #REF! | #REF! | #REF! | #REF! | #REF! | #REF!
EPA's AP-42, Section 13.2.1, November 2006 | [11 empty] | A | 13.25 | #REF! | #REF! | #REF! | #REF! | #REF! | #REF! | #REF! | #REF! | #REF! | #REF! | #REF! | #REF! | #REF! | #REF! | #REF! | #REF! | #REF! | #REF! | #REF! | #REF!
E = k(sL/2)^0.65 x (W/3)^1.5 - C | [11 empty] | B | 20.299 | #REF! | #REF! | #REF! | #REF! | #REF! | #REF! | #REF! | #REF! | #REF! | #REF! | #REF! | #REF! | #REF! | #REF! | #REF! | #REF! | #REF! | #REF! | #REF! | #REF!
For light-duty trucks assume 2 tons/vehicle | [11 empty] | C | 21.68 | #REF! | #REF! | #REF! | #REF! | #REF! | #REF! | #REF! | #REF! | #REF! | #REF! | #REF! | #REF! | #REF! | #REF! | #REF! | #REF! | #REF! | #REF! | #REF! | #REF!
Assume silt loading for 10,000 ADT roadways = 0.03 g/m3 | [11 empty] | D | 9.3047 | #REF! | #REF! | #REF! | #REF! | #REF! | #REF! | #REF! | #REF! | #REF! | #REF! | #REF! | #REF! | #REF! | #REF! | #REF! | #REF! | #REF! | #REF! | #REF! | #REF!
Assume k = 0.016 PM10 | [11 empty] | E | 5.0348 | #REF! | #REF! | #REF! | #REF! | #REF! | #REF! | #REF! | #REF! | #REF! | #REF! | #REF! | #REF! | #REF! | #REF! | #REF! | #REF! | #REF! | #REF! | #REF! | #REF!
Assume 6 miles in addition for track-out for PM10 | [11 empty] | F | 0 | #REF! | #REF! | #REF! | #REF! | #REF! | #REF! | #REF! | #REF! | #REF! | #REF! | #REF! | #REF! | #REF! | #REF! | #REF! | #REF! | #REF! | #REF! | #REF! | #REF!
Emission Factors | [11 empty] | G | 0 | #REF! | #REF! | #REF! | #REF! | #REF! | #REF! | #REF! | #REF! | #REF! | #REF! | #REF! | #REF! | #REF! | #REF! | #REF! | #REF! | #REF! | #REF! | #REF! | #REF!
PM10 | 9.8123e-05 | [10 empty] | H | 0 | #REF! | #REF! | #REF! | #REF! | #REF! | #REF! | #REF! | #REF! | #REF! | #REF! | #REF! | #REF! | #REF! | #REF! | #REF! | #REF! | #REF! | #REF! | #REF! | #REF!
[12 empty] | I | 0
[11 empty] | AVAQMD | Segment | Length | #REF! | #REF! | #REF! | #REF! | #REF! | #REF! | #REF! | #REF! | #REF! | #REF! | #REF! | #REF! | #REF! | #REF! | #REF! | #REF! | #REF! | #REF! | #REF! | #REF!
Unpaved Road Fugitive Dust | [11 empty] | A | 0 | #REF! | #REF! | #REF! | #REF! | #REF! | #REF! | #REF! | #REF! | #REF! | #REF! | #REF! | #REF! | #REF! | #REF! | #REF! | #REF! | #REF! | #REF! | #REF! | #REF!
EPA's AP-42, Section 13.2.2 | [11 empty] | B | 6.201 | #REF! | #REF! | #REF! | #REF! | #REF! | #REF! | #REF! | #REF! | #REF! | #REF! | #REF! | #REF! | #REF! | #REF! | #REF! | #REF! | #REF! | #REF! | #REF! | #REF!
Industrial Roads | [11 empty] | C | 0 | #REF! | #REF! | #REF! | #REF! | #REF! | #REF! | #REF! | #REF! | #REF! | #REF! | #REF! | #REF! | #REF! | #REF! | #REF! | #REF! | #REF! | #REF! | #REF! | #REF!
E = k (s/12)^a x (W/3)^b | [11 empty] | D | 9.8038 | #REF! | #REF! | #REF! | #REF! | #REF! | #REF! | #REF! | #REF! | #REF! | #REF! | #REF! | #REF! | #REF! | #REF! | #REF! | #REF! | #REF! | #REF! | #REF! | #REF!
Assume 61% control efficiency for watering 3 x daily | [11 empty] | E | 7.2452 | #REF! | #REF! | #REF! | #REF! | #REF! | #REF! | #REF! | #REF! | #REF! | #REF! | #REF! | #REF! | #REF! | #REF! | #REF! | #REF! | #REF! | #REF! | #REF! | #REF!
For light-duty trucks assume 2 tons/vehicle | [11 empty] | F | 3.6 | #REF! | #REF! | #REF! | #REF! | #REF! | #REF! | #REF! | #REF! | #REF! | #REF! | #REF! | #REF! | #REF! | #REF! | #REF! | #REF! | #REF! | #REF! | #REF! | #REF!
k = 1.5 for PM10, 0.15 for PM2.5 | [11 empty] | G | 6.1984 | #REF! | #REF! | #REF! | #REF! | #REF! | #REF! | #REF! | #REF! | #REF! | #REF! | #REF! | #REF! | #REF! | #REF! | #REF! | #REF! | #REF! | #REF! | #REF! | #REF!
s = 8.5, a = 0.9, b = 0.45 | [11 empty] | H | 5.1995 | #REF! | #REF! | #REF! | #REF! | #REF! | #REF! | #REF! | #REF! | #REF! | #REF! | #REF! | #REF! | #REF! | #REF! | #REF! | #REF! | #REF! | #REF! | #REF! | #REF!
Emission Factors | [11 empty] | I | 17.7142
PM10 | 0.35738
PM2.5 | 0.035738 | [9 empty] | SCAQMD | Segment | Length | #REF! | #REF! | #REF! | #REF! | #REF! | #REF! | #REF! | #REF! | #REF! | #REF! | #REF! | #REF! | #REF! | #REF! | #REF! | #REF! | #REF! | #REF! | #REF! | #REF!
[12 empty] | A | 0 | #REF! | #REF! | #REF! | #REF! | #REF! | #REF! | #REF! | #REF! | #REF! | #REF! | #REF! | #REF! | #REF! | #REF! | #REF! | #REF! | #REF! | #REF! | #REF! | #REF!
[12 empty] | B | 0 | #REF! | #REF! | #REF! | #REF! | #REF! | #REF! | #REF! | #REF! | #REF! | #REF! | #REF! | #REF! | #REF! | #REF! | #REF! | #REF! | #REF! | #REF! | #REF! | #REF!
[12 empty] | C | 0 | #REF! | #REF! | #REF! | #REF! | #REF! | #REF! | #REF! | #REF! | #REF! | #REF! | #REF! | #REF! | #REF! | #REF! | #REF! | #REF! | #REF! | #REF! | #REF! | #REF!
[12 empty] | D | 16.5416 | #REF! | #REF! | #REF! | #REF! | #REF! | #REF! | #REF! | #REF! | #REF! | #REF! | #REF! | #REF! | #REF! | #REF! | #REF! | #REF! | #REF! | #REF! | #REF! | #REF!
[12 empty] | E | 0 | #REF! | #REF! | #REF! | #REF! | #REF! | #REF! | #REF! | #REF! | #REF! | #REF! | #REF! | #REF! | #REF! | #REF! | #REF! | #REF! | #REF! | #REF! | #REF! | #REF!
[12 empty] | F | 0 | #REF! | #REF! | #REF! | #REF! | #REF! | #REF! | #REF! | #REF! | #REF! | #REF! | #REF! | #REF! | #REF! | #REF! | #REF! | #REF! | #REF! | #REF! | #REF! | #REF!
[12 empty] | G | 14.6016 | #REF! | #REF! | #REF! | #REF! | #REF! | #REF! | #REF! | #REF! | #REF! | #REF! | #REF! | #REF! | #REF! | #REF! | #REF! | #REF! | #REF! | #REF! | #REF! | #REF!
[12 empty] | H | 14.5705 | #REF! | #REF! | #REF! | #REF! | #REF! | #REF! | #REF! | #REF! | #REF! | #REF! | #REF! | #REF! | #REF! | #REF! | #REF! | #REF! | #REF! | #REF! | #REF! | #REF!
[12 empty] | I | 14.1458
[14 empty] | CO | NOx | ROG | SOx | PM10 | PM2.5 | Paved Road Fugitive Dust PM10 | Paved Road Fugitive Dust PM2.5 | CO2 | CH4 | CO | NOx | VOCs | SOx | PM10 | PM2.5 | Paved Road Fugitive Dust PM10 | Paved Road Fugitive Dust PM2.5 | CO2 | CH4
Alternative Corridors
[11 empty] | ACDJK |  |  | #REF! | #REF! | #REF! | #REF! | #REF! | #REF! | #REF! | #REF! | #REF! | #REF! | #REF! | #REF! | #REF! | #REF! | #REF! | #REF! | #REF! | #REF! | #REF! | #REF!
[11 empty] | KCAPCD |  |  | #REF! | #REF! | #REF! | #REF! | #REF! | #REF! | #REF! | #REF! | #REF! | #REF! | #REF! | #REF! | #REF! | #REF! | #REF! | #REF! | #REF! | #REF! | #REF! | #REF!
[11 empty] | AVAQMD |  |  | #REF! | #REF! | #REF! | #REF! | #REF! | #REF! | #REF! | #REF! | #REF! | #REF! | #REF! | #REF! | #REF! | #REF! | #REF! | #REF! | #REF! | #REF! | #REF! | #REF!
SCAQMD
[11 empty] | ACEGK |  |  | #REF! | #REF! | #REF! | #REF! | #REF! | #REF! | #REF! | #REF! | #REF! | #REF! | #REF! | #REF! | #REF! | #REF! | #REF! | #REF! | #REF! | #REF! | #REF! | #REF!
[11 empty] | KCAPCD |  |  | #REF! | #REF! | #REF! | #REF! | #REF! | #REF! | #REF! | #REF! | #REF! | #REF! | #REF! | #REF! | #REF! | #REF! | #REF! | #REF! | #REF! | #REF! | #REF! | #REF!
[11 empty] | AVAQMD |  |  | #REF! | #REF! | #REF! | #REF! | #REF! | #REF! | #REF! | #REF! | #REF! | #REF! | #REF! | #REF! | #REF! | #REF! | #REF! | #REF! | #REF! | #REF! | #REF! | #REF!
SCAQMD
[11 empty] | ACEFHK |  |  | #REF! | #REF! | #REF! | #REF! | #REF! | #REF! | #REF! | #REF! | #REF! | #REF! | #REF! | #REF! | #REF! | #REF! | #REF! | #REF! | #REF! | #REF! | #REF! | #REF!
[11 empty] | KCAPCD |  |  | #REF! | #REF! | #REF! | #REF! | #REF! | #REF! | #REF! | #REF! | #REF! | #REF! | #REF! | #REF! | #REF! | #REF! | #REF! | #REF! | #REF! | #REF! | #REF! | #REF!
[11 empty] | AVAQMD |  |  | #REF! | #REF! | #REF! | #REF! | #REF! | #REF! | #REF! | #REF! | #REF! | #REF! | #REF! | #REF! | #REF! | #REF! | #REF! | #REF! | #REF! | #REF! | #REF! | #REF!
SCAQMD
[11 empty] | ACEFIK |  |  | #REF! | #REF! | #REF! | #REF! | #REF! | #REF! | #REF! | #REF! | #REF! | #REF! | #REF! | #REF! | #REF! | #REF! | #REF! | #REF! | #REF! | #REF! | #REF! | #REF!
[11 empty] | KCAPCD |  |  | #REF! | #REF! | #REF! | #REF! | #REF! | #REF! | #REF! | #REF! | #REF! | #REF! | #REF! | #REF! | #REF! | #REF! | #REF! | #REF! | #REF! | #REF! | #REF! | #REF!
[11 empty] | AVAQMD |  |  | #REF! | #REF! | #REF! | #REF! | #REF! | #REF! | #REF! | #REF! | #REF! | #REF! | #REF! | #REF! | #REF! | #REF! | #REF! | #REF! | #REF! | #REF! | #REF! | #REF!
SCAQMD
[11 empty] | ABGK |  |  | #REF! | #REF! | #REF! | #REF! | #REF! | #REF! | #REF! | #REF! | #REF! | #REF! | #REF! | #REF! | #REF! | #REF! | #REF! | #REF! | #REF! | #REF! | #REF! | #REF!
[11 empty] | KCAPCD |  |  | #REF! | #REF! | #REF! | #REF! | #REF! | #REF! | #REF! | #REF! | #REF! | #REF! | #REF! | #REF! | #REF! | #REF! | #REF! | #REF! | #REF! | #REF! | #REF! | #REF!
[11 empty] | AVAQMD |  |  | #REF! | #REF! | #REF! | #REF! | #REF! | #REF! | #REF! | #REF! | #REF! | #REF! | #REF! | #REF! | #REF! | #REF! | #REF! | #REF! | #REF! | #REF! | #REF! | #REF!
SCAQMD
[11 empty] | ABFHK |  |  | #REF! | #REF! | #REF! | #REF! | #REF! | #REF! | #REF! | #REF! | #REF! | #REF! | #REF! | #REF! | #REF! | #REF! | #REF! | #REF! | #REF! | #REF! | #REF! | #REF!
[11 empty] | KCAPCD |  |  | #REF! | #REF! | #REF! | #REF! | #REF! | #REF! | #REF! | #REF! | #REF! | #REF! | #REF! | #REF! | #REF! | #REF! | #REF! | #REF! | #REF! | #REF! | #REF! | #REF!
[11 empty] | AVAQMD |  |  | #REF! | #REF! | #REF! | #REF! | #REF! | #REF! | #REF! | #REF! | #REF! | #REF! | #REF! | #REF! | #REF! | #REF! | #REF! | #REF! | #REF! | #REF! | #REF! | #REF!
SCAQMD
[11 empty] | ABFIK |  |  | #REF! | #REF! | #REF! | #REF! | #REF! | #REF! | #REF! | #REF! | #REF! | #REF! | #REF! | #REF! | #REF! | #REF! | #REF! | #REF! | #REF! | #REF! | #REF! | #REF!
[11 empty] | KCAPCD |  |  | #REF! | #REF! | #REF! | #REF! | #REF! | #REF! | #REF! | #REF! | #REF! | #REF! | #REF! | #REF! | #REF! | #REF! | #REF! | #REF! | #REF! | #REF! | #REF! | #REF!
[11 empty] | AVAQMD |  |  | #REF! | #REF! | #REF! | #REF! | #REF! | #REF! | #REF! | #REF! | #REF! | #REF! | #REF! | #REF! | #REF! | #REF! | #REF! | #REF! | #REF! | #REF! | #REF! | #REF!
SCAQMD
Construction Phase | Vehicle Class | No. of Daily Workers | Speed | VMT | Emissions, lbs/day |  |  | Total GHG Emissions, metric tons/year
|  | Per Construction Phase | (mph) | (mi/vehicle-day) | CO2 | CH4 | N2O | CO2 | CH4 | N2O
Operations | Light-Duty Truck, catalyst | 9 | 35 | 80 | 480.9667 | 0.0049352 | 0.013745 | 2.618 | 2.6863e-05 | 7.4814e-05
Worker Trips |  | 9 | - | - | 480.9667 | 0.0049352 | 0.013745 | 2.618 | 2.6863e-05 | 7.4814e-05
Assume workers would conduct inspection and maintenance operations monthly for the purpose of estimating total GHG emissions

## Op. Emissions_GHG (hidden)
Table B-9. Operational GHG Emissions, Summary
Operational Emissions, metric tons/year
Source | CO2 | CH4 | N2O | CO2e
Truck Trips | 1.4401 | 8.2294e-05 | 3.6891e-05 | 1.4533
Worker Trips | 2.618 | 2.6863e-05 | 7.4814e-05 | 2.6417
Total | 4.0581 | 0.00010916 | 0.0001117 | 4.0951