## 2016 Equipment Segment A
Table A-1. 2016 Maximum Daily Construction Emissions, Construction Heavy Equipment Use, Segment A
[5 empty] | Emission Factors | [11 empty] | Emissions
Equipment/Phase | Source | FUEL | HP | Load Factor | ROG (lb/bhp-hr) | CO (lb/bhp- hr) | NOX (lb/bhp-hr) | SOX (lb/bhp-hr) | PM10 (lb/bhp-hr) | PM2.5 (lb/bhp-hr) | CO2 (lb/bhp-hr) | CH4 (lb/bhp-hr) | N2O (lb/bhp-hr) | No of Equipment | Hrs Per Day | Days in Service | ROG lbs/day | CO lbs/day | NOX lbs/day | SOX lbs/day | PM10 lbs/day | PM2.5 lbs/day | CO2 lbs/day | CH4 lbs/day | N2O lbs/day
Construction Inspection
OFFROAD Equipment
Foundation Excavation
Drill Rig | CalEEMod User's Guide, Appendix D, 2016 Bore/Drill Rigs, 51/120 hp for ROG, SOx, CO2, and CH4; 70% Tier2/Tier3 emission factors from Table A-29 for CO, NOx, and PM. | DIESEL | 82 | 0.5 | 0.00056659 | 0.008157 | 0.011728 | 1.3228e-05 | 0.00066138 | 0.00058862 | 1.2529 | 0.00020283 | 0.0011142 | 1 | 10 |  | 0.2323 | 3.3444 | 4.8086 | 0.0054234 | 0.27116 | 0.24134 | 513.6855 | 0.083159 | 0.45682
Foundation Concrete
Generator | CalEEMod User's Guide, Appendix D, 2016 Generators, 26/50 hp; 70% Tier2/Tier3 emission factors from Table A-29 for CO, NOx, and PM. | DIESEL | 50 | 0.74 | 0.0025265 | 0.0090388 | 0.011728 | 1.3228e-05 | 0.00099206 | 0.00088294 | 1.2529 | 0.00011464 | 0.0011142 | 1 | 10 |  | 0.93481 | 3.3444 | 4.3395 | 0.0048943 | 0.36706 | 0.32669 | 463.5698 | 0.042417 | 0.41225
On-Road Certified Truck Emissions |  |  |  |  | ROG (lbs/hr) | CO (lbs/hr) | NOX (lbs/hr) | SOX (lbs/hr) | PM10 (lbs/hr) | PM2.5 (lbs/hr) | CO2 (lbs/hr) | CH4 (lbs/hr) | N2O (lbs/hr)
Foundation Excavation
Dump/Haul Truck | EMFAC2011 emission factors, HHDT idling | DIESEL | 400 | 0.38 | 0.013186 | 0.07356 | 0.13178 | 0.00014825 | 0.00034494 | 0.00031734 | 14.9949 | 0.00061245 | 0.012519 | 1 | 5 |  | 0.065929 | 0.3678 | 0.6589 | 0.00074124 | 0.0017247 | 0.0015867 | 74.9745 | 0.0030622 | 0.062595
Water Truck | EMFAC2011 emission factors, MHDT idling | DIESEL | 175 | 0.38 | 0.0043256 | 0.048835 | 0.16205 | 0.00015859 | 0.00061484 | 0.00056565 | 16.0409 | 0.00019845 | 0.015395 | 1 | 10 | 125 | 0.043256 | 0.48835 | 1.6205 | 0.0015859 | 0.0061484 | 0.0056565 | 160.4085 | 0.0019845 | 0.15395
Subtotal
Foundation Rebar
Crane Truck | EMFAC2011 emission factors, MHDT idling | DIESEL | 175 | 0.38 | 0.0043256 | 0.048835 | 0.16205 | 0.00015859 | 0.00061484 | 0.00056565 | 16.0409 | 0.00019845 | 0.015395 | 1 | 10 |  | 0.043256 | 0.48835 | 1.6205 | 0.0015859 | 0.0061484 | 0.0056565 | 160.4085 | 0.0019845 | 0.15395
Water Truck | EMFAC2011 emission factors, MHDT idling | DIESEL | 175 | 0.38 | 0.0043256 | 0.048835 | 0.16205 | 0.00015859 | 0.00061484 | 0.00056565 | 16.0409 | 0.00019845 | 0.015395 | 1 | 5 | 280 | 0.021628 | 0.24418 | 0.81027 | 0.00079294 | 0.0030742 | 0.0028283 | 80.2043 | 0.00099226 | 0.076975
Subtotal
Foundation Concrete
2-ton Flatbed Truck | EMFAC2011 emission factors, MHDT idling | DIESEL | 175 | 0.38 | 0.0043256 | 0.048835 | 0.16205 | 0.00015859 | 0.00061484 | 0.00056565 | 16.0409 | 0.00019845 | 0.015395 | 1 | 2 |  | 0.0086512 | 0.097671 | 0.32411 | 0.00031718 | 0.0012297 | 0.0011313 | 32.0817 | 0.0003969 | 0.03079
Concrete Trucks | EMFAC2011 emission factors, MHDT idling | DIESEL | 175 | 0.38 | 0.0043256 | 0.048835 | 0.16205 | 0.00015859 | 0.00061484 | 0.00056565 | 16.0409 | 0.00019845 | 0.015395 | 3 | 10 |  | 0.12977 | 1.4651 | 4.8616 | 0.0047576 | 0.018445 | 0.01697 | 481.2255 | 0.0059536 | 0.46185
Crane Truck | EMFAC2011 emission factors, MHDT idling | DIESEL | 175 | 0.38 | 0.0043256 | 0.048835 | 0.16205 | 0.00015859 | 0.00061484 | 0.00056565 | 16.0409 | 0.00019845 | 0.015395 | 1 | 2 |  | 0.0086512 | 0.097671 | 0.32411 | 0.00031718 | 0.0012297 | 0.0011313 | 32.0817 | 0.0003969 | 0.03079
Flatbed Boom Truck | EMFAC2011 emission factors, MHDT idling | DIESEL | 175 | 0.38 | 0.0043256 | 0.048835 | 0.16205 | 0.00015859 | 0.00061484 | 0.00056565 | 16.0409 | 0.00019845 | 0.015395 | 1 | 2 |  | 0.0086512 | 0.097671 | 0.32411 | 0.00031718 | 0.0012297 | 0.0011313 | 32.0817 | 0.0003969 | 0.03079
Subtotal | [16 empty] | 1.4969 | 10.0355 | 19.6923 | 0.020733 | 0.67746 | 0.60411 | 2030.7217 | 0.14074 | 1.8708
Simultaneous Construction Equipment | [16 empty] | 1.4969 | 10.0355 | 19.6923 | 0.020733 | 0.67746 | 0.60411 | 2030.7217 | 0.14074 | 1.8708

## 16Construction Truck Segment A
Table A-2. 2016 Maximum Daily Construction Emissions, Construction Truck Trips, Segment A
Vehicle | Vehicle Class | Peak No. of Trucks per day | Speed | VMT | CO | NOX | ROG | SOx | PM10 |  |  | PM2.5 |  |  | CO2 | CH4 | N2O | Emissions, lbs/day
|  |  | (mph) | (mi/vehicle-day) | Running Exhaust (g/mi) | Running Exhaust (g/mi) | Running Exhaust (g/mi) | Running Exhaust (g/mi) | Running Exhaust (g/mi) | Tire Wear (g/mi) | Brake Wear (g/mi) | Running Exhaust (g/mi) | Tire Wear (g/mi) | Brake Wear (g/mi) | Running Exhaust (g/mi) | Running Exhaust (g/mi) | Running Exhaust (g/mi) | CO | NOx | VOCs | SOx | PM10 | PM2.5 | Paved Road Fugitive Dust PM10 | Paved Road Fugitive Dust PM2.5 | CO2 | CH4 | N2O
Foundation Excavation
Pick-Up Trucks, Crew Cab | Light Duty Truck 1, Diesel | 3 | 30 | 20 | 0.29295 | 0.47693 | 0.06521 | 0.0031861 | 0.053955 | 0.008 | 0.03675 | 0.049638 | 0.002 | 0.01575 | 247.933 | 0.014168 | 0.0063511 | 0.038751 | 0.063087 | 0.0086259 | 0.00042146 | 0.013056 | 0.008914 | 0.048168 | 0.011823 | 32.7961 | 0.0018741 | 0.0008401
Dump Truck | Heavy Duty Truck, Diesel | 1 | 30 | 60 | 1.1115 | 5.1836 | 0.30039 | 0.010712 | 0.069818 | 0.036 | 0.06174 | 0.064233 | 0.009 | 0.02646 | 1807.6693 | 0.1033 | 0.046305 | 0.14703 | 0.68567 | 0.039735 | 0.0014169 | 0.022164 | 0.013187 | 0.048168 | 0.011823 | 239.115 | 0.013664 | 0.0061252
Water Truck | Light Heavy Duty Truck, Diesel | 1 | 30 | 30 | 0.8246 | 3.0722 | 0.17343 | 0.0031861 | 0.039819 | 0.012 | 0.08918 | 0.036633 | 0.003 | 0.03822 | 504.2223 | 0.028813 | 0.012916 | 0.054538 | 0.2032 | 0.011471 | 0.00021073 | 0.0093255 | 0.0051491 | 0.024084 | 0.0059116 | 33.3488 | 0.0019056 | 0.00085426
Subtotal | [17 empty] | 0.24032 | 0.95195 | 0.059831 | 0.0020491 | 0.044546 | 0.02725 | 0.12042 | 0.029558 | 305.2598 | 0.017443 | 0.0078195
Foundation Rebar/AB
Pick-Up Trucks | Light Duty Truck 1, Diesel | 2 | 30 | 20 | 0.29295 | 0.47693 | 0.06521 | 0.0031861 | 0.053955 | 0.008 | 0.03675 | 0.049638 | 0.002 | 0.01575 | 247.933 | 0.014168 | 0.0063511 | 0.025834 | 0.042058 | 0.0057506 | 0.00028097 | 0.0087043 | 0.0059427 | 0.032112 | 0.0078821 | 21.8641 | 0.0012494 | 0.00056007
Pick-Up Trucks, Crew Cab | Light Duty Truck 1, Diesel | 1 | 30 | 20 | 0.29295 | 0.47693 | 0.06521 | 0.0031861 | 0.053955 | 0.008 | 0.03675 | 0.049638 | 0.002 | 0.01575 | 247.933 | 0.014168 | 0.0063511 | 0.012917 | 0.021029 | 0.0028753 | 0.00014049 | 0.0043521 | 0.0029713 | 0.016056 | 0.003941 | 10.932 | 0.00062469 | 0.00028003
Crane Truck | Light Heavy Duty Truck, Diesel | 1 | 30 | 20 | 0.8246 | 3.0722 | 0.17343 | 0.0031861 | 0.039819 | 0.012 | 0.08918 | 0.036633 | 0.003 | 0.03822 | 504.2223 | 0.028813 | 0.012916 | 0.036359 | 0.13546 | 0.0076471 | 0.00014049 | 0.006217 | 0.0034327 | 0.016056 | 0.003941 | 22.2325 | 0.0012704 | 0.00056951
Dump Truck | Heavy Duty Truck, Diesel | 1 | 30 | 60 | 1.1115 | 5.1836 | 0.30039 | 0.010712 | 0.069818 | 0.036 | 0.06174 | 0.064233 | 0.009 | 0.02646 | 1807.6693 | 0.1033 | 0.046305 | 0.14703 | 0.68567 | 0.039735 | 0.0014169 | 0.022164 | 0.013187 | 0.048168 | 0.011823 | 239.115 | 0.013664 | 0.0061252
Line Truck | Light Heavy Duty Truck, Diesel | 1 | 30 | 20 | 0.8246 | 3.0722 | 0.17343 | 0.0031861 | 0.039819 | 0.012 | 0.08918 | 0.036633 | 0.003 | 0.03822 | 504.2223 | 0.028813 | 0.012916 | 0.036359 | 0.13546 | 0.0076471 | 0.00014049 | 0.006217 | 0.0034327 | 0.016056 | 0.003941 | 22.2325 | 0.0012704 | 0.00056951
Mobile Fueling Truck | Light Heavy Duty Truck, Diesel | 1 | 30 | 30 | 0.8246 | 3.0722 | 0.17343 | 0.0031861 | 0.039819 | 0.012 | 0.08918 | 0.036633 | 0.003 | 0.03822 | 504.2223 | 0.028813 | 0.012916 | 0.054538 | 0.2032 | 0.011471 | 0.00021073 | 0.0093255 | 0.0051491 | 0.024084 | 0.0059116 | 33.3488 | 0.0019056 | 0.00085426
Water Truck | Light Heavy Duty Truck, Diesel | 1 | 30 | 30 | 0.8246 | 3.0722 | 0.17343 | 0.0031861 | 0.039819 | 0.012 | 0.08918 | 0.036633 | 0.003 | 0.03822 | 504.2223 | 0.028813 | 0.012916 | 0.054538 | 0.2032 | 0.011471 | 0.00021073 | 0.0093255 | 0.0051491 | 0.024084 | 0.0059116 | 33.3488 | 0.0019056 | 0.00085426
Subtotal | [17 empty] | 0.36757 | 1.4261 | 0.086596 | 0.0025408 | 0.066306 | 0.039265 | 0.17662 | 0.043351 | 383.0736 | 0.02189 | 0.0098128
Foundation Concrete
2-ton Flatbed Truck | Light Heavy Duty Truck, Diesel | 1 | 30 | 20 | 0.8246 | 3.0722 | 0.17343 | 0.0031861 | 0.039819 | 0.012 | 0.08918 | 0.036633 | 0.003 | 0.03822 | 504.2223 | 0.028813 | 0.012916 | 0.036359 | 0.13546 | 0.0076471 | 0.00014049 | 0.006217 | 0.0034327 | 0.016056 | 0.003941 | 22.2325 | 0.0012704 | 0.00056951
Concrete Trucks | Light Heavy Duty Truck, Diesel | 3 | 30 | 30 | 0.8246 | 3.0722 | 0.17343 | 0.0031861 | 0.039819 | 0.012 | 0.08918 | 0.036633 | 0.003 | 0.03822 | 504.2223 | 0.028813 | 0.012916 | 0.16362 | 0.60959 | 0.034412 | 0.00063218 | 0.027976 | 0.015447 | 0.072252 | 0.017735 | 100.0463 | 0.0057169 | 0.0025628
Crane Truck | Light Heavy Duty Truck, Diesel | 1 | 30 | 20 | 0.8246 | 3.0722 | 0.17343 | 0.0031861 | 0.039819 | 0.012 | 0.08918 | 0.036633 | 0.003 | 0.03822 | 504.2223 | 0.028813 | 0.012916 | 0.036359 | 0.13546 | 0.0076471 | 0.00014049 | 0.006217 | 0.0034327 | 0.016056 | 0.003941 | 22.2325 | 0.0012704 | 0.00056951
Flatbed Boom Truck | Light Heavy Duty Truck, Diesel | 1 | 30 | 20 | 0.8246 | 3.0722 | 0.17343 | 0.0031861 | 0.039819 | 0.012 | 0.08918 | 0.036633 | 0.003 | 0.03822 | 504.2223 | 0.028813 | 0.012916 | 0.036359 | 0.13546 | 0.0076471 | 0.00014049 | 0.006217 | 0.0034327 | 0.016056 | 0.003941 | 22.2325 | 0.0012704 | 0.00056951
Pick-Up Trucks | Light Duty Truck 1, Diesel | 4 | 30 | 20 | 0.29295 | 0.47693 | 0.06521 | 0.0031861 | 0.053955 | 0.008 | 0.03675 | 0.049638 | 0.002 | 0.01575 | 247.933 | 0.014168 | 0.0063511 | 0.051668 | 0.084117 | 0.011501 | 0.00056194 | 0.017409 | 0.011885 | 0.064224 | 0.015764 | 43.7281 | 0.0024988 | 0.0011201
Pick-Up Trucks, Crew Cab | Light Duty Truck 1, Diesel | 1 | 30 | 20 | 0.29295 | 0.47693 | 0.06521 | 0.0031861 | 0.053955 | 0.008 | 0.03675 | 0.049638 | 0.002 | 0.01575 | 247.933 | 0.014168 | 0.0063511 | 0.012917 | 0.021029 | 0.0028753 | 0.00014049 | 0.0043521 | 0.0029713 | 0.016056 | 0.003941 | 10.932 | 0.00062469 | 0.00028003
Subtotal | [17 empty] | 0.33728 | 1.1211 | 0.07173 | 0.0017561 | 0.068388 | 0.040602 | 0.2007 | 0.049263 | 221.404 | 0.012652 | 0.0056715
Simultaneous Construction Trucks | [17 empty] | 0.94517 | 3.4992 | 0.21816 | 0.006346 | 0.17924 | 0.10712 | 0.49774 | 0.12217 | 909.7375 | 0.051985 | 0.023304
Paved Road Fugitive Dust
EPA's AP-42, Section 13.2.1, January 2011
E = k(sL)^0.91 x (W)^1.02
For LDT assume 2 tons/vehicle, LHDT assume 13 tons/vehicle, HDT assume 20 tons/vehicle; therefore, average weight = average of (8 LDT x 2 + 9 LHDT x 13 + 1 HDT x 20) = 8.5 tons
Assume silt loading for 10,000 ADT roadways = 0.03 g/m3
Assume k = 0.0022 PM10; 0.00054 PM2.5
Emission Factor
PM10 | 0.00080281
PM2.5 | 0.00019705
2012 Emission Factors from EMFAC2007, average temp 60F; SCAB

## 2016 WorkerTrips Segment A
Table A-3. 2016 Maximum Daily Construction Emissions, Worker Trips, Segment A
Construction Phase | Vehicle Class | No. of Daily Workers | Speed | VMT | CO |  | NOX |  | ROG | [5 empty] | SOx |  | PM10 |  |  |  | PM2.5 |  |  |  | CO2 |  | CH4 |  | N2O
|  | Per Construction Phase | (mph) | (mi/vehicle-day) | Running Exhaust (g/mi) | Start-Up (g/vehicle-day) | Running Exhaust (g/mi) | Start-Up (g/vehicle-day) | Running Exhaust (g/mi) | Start-Up (g/vehicle-day) | Hot-Soak (g/vehicle-day) | Resting Loss (g/vehicle-day) | Running Evaporative (g/mi) | Diurnal Evaporative (g/vehicle-day) | Running Exhaust (g/mi) | Start-Up (g/vehicle-day) | Running Exhaust (g/mi) | Start-Up (g/vehicle-day) | Tire Wear (g/mi) | Brake Wear (g/mi) | Running Exhaust (g/mi) | Start-Up (g/vehicle-day) | Tire Wear (g/mi) | Brake Wear (g/mi) | Running Exhaust (g/mi) | Start-Up (g/vehicle-day) | Running Exhaust (g/mi) | Start-Up (g/vehicle-day) | Running Exhaust (g/mi) | Start-Up (g/vehicle-day)
Structure Demolition | Light-Duty Truck, catalyst | 48 | 35 | 80 | 2.3612 | 31.4245 | 0.22494 | 1.8137 | 0.057965 | 2.3946 | 1.622 | 0.70709 | 0.16038 | 0.71465 | 0.0041277 | 0.005715 | 0.0032158 | 0.029199 | 0.008 | 0.03675 | 0.0029606 | 0.026884 | 0.002 | 0.01575 | 308.6379 | 448.5482 | 0.0032779 | 0.022096 | 0.0093573 | 0.0097223
Wire Demolition | Light-Duty Truck, catalyst | 49 | 35 | 80 | 2.3612 | 31.4245 | 0.22494 | 1.8137 | 0.057965 | 2.3946 | 1.622 | 0.70709 | 0.16038 | 0.71465 | 0.0041277 | 0.005715 | 0.0032158 | 0.029199 | 0.008 | 0.03675 | 0.0029606 | 0.026884 | 0.002 | 0.01575 | 308.6379 | 448.5482 | 0.0032779 | 0.022096 | 0.0093573 | 0.0097223
EMFAC2011 emission factors for 2016
Assume startup after 8 hours
Assume 45 minutes run time total
Construction Phase | Vehicle Class | No. of Daily Workers | Speed | VMT | Emissions, lbs/day
|  | Per Construction Phase | (mph) | (mi/vehicle-day) | CO | NOx | VOCs | SOx | PM10 | PM2.5 | Paved Road Fugitive Dust PM10 | Paved Road Fugitive Dust PM2.5 | CO2 | CH4 | N2O
Structure Demolition | Light-Duty Truck, catalyst | 48 | 35 | 80 | 23.3145 | 2.0962 | 2.424 | 0.035549 | 0.40916 | 0.17818 | 0.70467 | 0.17296 | 2660.3317 | 0.030089 | 0.080246
Wire Demolition | Light-Duty Truck, catalyst | 49 | 35 | 80 | 23.8002 | 2.1399 | 2.4745 | 0.036289 | 0.41768 | 0.18189 | 0.71935 | 0.17657 | 2715.7553 | 0.030715 | 0.081918
Simultaneous Worker Trips |  | 97 |  |  | 47.1148 | 4.2361 | 4.8985 | 0.071838 | 0.82684 | 0.36006 | 1.424 | 0.34953 | 5376.0869 | 0.060804 | 0.16216
Paved Road Fugitive Dust
EPA's AP-42, Section 13.2.1, January 2011
E = k(sL)^0.91 x (W)^1.02
For LDT assume 2 tons/vehicle
Assume silt loading for 10,000 ADT roadways = 0.03 g/m3
Assume k = 0.0022 PM10; 0.00054 PM2.5
Emission Factor
PM10 | 0.00018351
PM2.5 | 4.5043e-05

## 2016 Fugitive Dust Segment A
Table A-4. 2016 Maximum Daily Construction Emissions, Fugitive Dust, Segment A
Demolition
Earthmoving - Material Handling, loading debris into trucks
Amount based on CalEEMod Methodology from MRI reference, assuming 213,969 square feet of material for wire and structure
0.046 tons of material per square foot = | 19685.148 | tons of debris
Days of demolition | 33 | days
Emission Factor from SCAQMD CEQA Air Quality Handbook, Table A9-9-G
E = [0.00112 x ({[G/5]^1.3/}/{[H/2]^1.4})] x [I/J]
where
G = Mean wind speed in miles per hour- based on data from the website below, assuming a maximum wind speed of 12 mph
H = Moisture content of surface material, assumed to be 2%
I = Pounds of overburden handled per day
J = lbs/ton, 2000
Assume H = 2.0% moisture - unmitigated
Assume 61% control efficiency for watering 3 times/day
Assume earthmoving occurs over 33 days, maximum per day could be 10 x daily average | PM10
| Unmitigated | Mitigated | Unit
E = [0.00112 x ({[G/5]^1.3/}/{[H/2]^1.4})] x [I/J] =
0.0034954 | 20.8505 | 8.1317 | lbs/day
| 0.034403 | 0.013417 | total tons
PM2.5
| Unmitigated | Mitigated | Unit
https://weatherspark.com/averages/31552/San-Diego-California-United-States
| 4.3786 | 1.7077 | lbs/day
| 0.0072247 | 0.0028176 | total tons
NOTE: PM2.5 is assumed to be 21% of PM10 based on SCAQMD's Final –Methodology to Calculate Particulate Matter (PM) 2.5 and PM 2.5 Significance Thresholds (October 2006)
Foundation Excavation
Earthmoving - Material Handling
Emission Factor from SCAQMD CEQA Air Quality Handbook, Table A9-9-G
E = [0.00112 x ({[G/5]^1.3/}/{[H/2]^1.4})] x [I/J]
where
G = Mean wind speed in miles per hour
H = Moisture content of surface material
I = Pounds of overburden handled per day
J = lbs/ton, 2000
For the Salt Creek Substation, assume 12 miles per hour daily maximum wind speed
Assume H = 2.0% moisture - unmitigated
Assume 61% control efficiency for watering 3 times/day
I = 4,500 cubic yards x 1600 lbs/cubic yard = | 3600 | tons of material
Assume earthmoving occurs over 30 days, maximum per day could be 10 x daily average
PM10
| Unmitigated | Mitigated | Unit
E = [0.00112 x ({[G/5]^1.3/}/{[H/2]^1.4})] x [I/J] = | 4.1944 | 1.6358 | lbs/day
| 0.0062917 | 0.0024537 | total tons
PM2.5
| Unmitigated | Mitigated | Unit
| 0.88083 | 0.34352 | lbs/day
| 0.0013212 | 0.00051529 | total tons
NOTE: PM2.5 is assumed to be 21% of PM10 based on SCAQMD's Final –Methodology to Calculate Particulate Matter (PM) 2.5 and PM 2.5 Significance Thresholds (October 2006)

## 2016 Equipment Segment B
Table A-5. 2016 Maximum Daily Construction Emissions, Construction Heavy Equipment Use, Segment B
[5 empty] | Emission Factors | [11 empty] | Emissions
Equipment/Phase | Source | FUEL | HP | Load Factor | ROG (lb/bhp-hr) | CO (lb/bhp- hr) | NOX (lb/bhp-hr) | SOX (lb/bhp-hr) | PM10 (lb/bhp-hr) | PM2.5 (lb/bhp-hr) | CO2 (lb/bhp-hr) | CH4 (lb/bhp-hr) | N2O (lb/bhp-hr) | No of Equipment | Hrs Per Day | Days in Service | ROG lbs/day | CO lbs/day | NOX lbs/day | SOX lbs/day | PM10 lbs/day | PM2.5 lbs/day | CO2 lbs/day | CH4 lbs/day | N2O lbs/day
Construction Inspection
OFFROAD Equipment
Trenching
Concrete Saw | CalEEMod User's Guide, Appendix D, 2016 Concrete Saws, 51/120 hp for ROG, SOx, CO2, and CH4; 70% Tier2/Tier3 emission factors from Table A-29 for CO, NOx, and PM. | DIESEL | 81 | 0.73 | 0.0013669 | 0.008157 | 0.010409 | 1.3228e-05 | 0.00066138 | 0.00058862 | 1.2529 | 0.00012125 | 0.00098885 | 2 | 10 | 125 | 1.6165 | 9.6464 | 12.3096 | 0.015643 | 0.78214 | 0.69611 | 1481.6693 | 0.1434 | 1.1694
Rubber Tired Loader | CalEEMod User's Guide, Appendix D, 2016 Rubber Tired Loaders, 51/120 hp for ROG, SOx, CO2, and CH4; 70% Tier2/Tier3 emission factors from Table A-29 for CO, NOx, and PM. | DIESEL | 78 | 0.37 | 0.0016425 | 0.008157 | 0.010409 | 1.3228e-05 | 0.00066138 | 0.00058862 | 1.2529 | 0.00014771 | 0.00098885 | 2 | 10 | 125 | 0.94802 | 4.7082 | 6.008 | 0.0076351 | 0.38175 | 0.33975 | 723.1689 | 0.085258 | 0.57076
Backhoe | CalEEMod User's Guide, Appendix D, 2016 Tractor/Loader/Backhoe, 51/120 hp for ROG, SOx, CO2, and CH4; 70% Tier2/Tier3 emission factors from Table A-29 for CO, NOx, and PM. | DIESEL | 97 | 0.37 | 0.0012699 | 0.008157 | 0.010409 | 1.3228e-05 | 0.00066138 | 0.00058862 | 1.2529 | 0.00011244 | 0.00098885 | 4 | 10 |  | 1.823 | 11.7101 | 14.9431 | 0.01899 | 0.94947 | 0.84503 | 1798.6509 | 0.16141 | 1.4196
Loader | CalEEMod User's Guide, Appendix D, 2016 Tractor/Loader/Backhoe, 51/120 hp for ROG, SOx, CO2, and CH4; 70% Tier2/Tier3 emission factors from Table A-29 for CO, NOx, and PM. | DIESEL | 97 | 0.37 | 0.0012699 | 0.008157 | 0.010409 | 1.3228e-05 | 0.00066138 | 0.00058862 | 1.2529 | 0.00011244 | 0.00098885 | 4 | 10 |  | 1.823 | 11.7101 | 14.9431 | 0.01899 | 0.94947 | 0.84503 | 1798.6509 | 0.16141 | 1.4196
Backfill/Paving
Backhoe | CalEEMod User's Guide, Appendix D, 2016 Tractor/Loader/Backhoe, 51/120 hp for ROG, SOx, CO2, and CH4; 70% Tier2/Tier3 emission factors from Table A-29 for CO, NOx, and PM. | DIESEL | 97 | 0.37 | 0.0012699 | 0.008157 | 0.010409 | 1.3228e-05 | 0.00066138 | 0.00058862 | 1.2529 | 0.00011244 | 0.00098885 | 2 | 10 |  | 0.91151 | 5.8551 | 7.4715 | 0.0094949 | 0.47474 | 0.42251 | 899.3254 | 0.080707 | 0.7098
On-Road Certified Truck Emissions |  |  |  |  | ROG (lbs/hr) | CO (lbs/hr) | NOX (lbs/hr) | SOX (lbs/hr) | PM10 (lbs/hr) | PM2.5 (lbs/hr) | CO2 (lbs/hr) | CH4 (lbs/hr) | N2O (lbs/hr)
Trenching
Dump/Haul Truck | EMFAC2011 emission factors, HHDT idling | DIESEL | 400 | 0.38 | 0.013186 | 0.07356 | 0.13178 | 0.00014825 | 0.00034494 | 0.00031734 | 14.9949 | 0.00061245 | 0.012519 | 20 | 2 |  | 0.52743 | 2.9424 | 5.2712 | 0.0059299 | 0.013798 | 0.012694 | 599.796 | 0.024498 | 0.50076
Water Truck | EMFAC2011 emission factors, MHDT idling | DIESEL | 175 | 0.38 | 0.0043256 | 0.048835 | 0.16205 | 0.00015859 | 0.00061484 | 0.00056565 | 16.0409 | 0.00019845 | 0.015395 | 1 | 10 | 125 | 0.043256 | 0.48835 | 1.6205 | 0.0015859 | 0.0061484 | 0.0056565 | 160.4085 | 0.0019845 | 0.15395
Subtotal
Backfill/Paving
Flatbed Truck | EMFAC2011 emission factors, MHDT idling | DIESEL | 175 | 0.38 | 0.0043256 | 0.048835 | 0.16205 | 0.00015859 | 0.00061484 | 0.00056565 | 16.0409 | 0.00019845 | 0.015395 | 1 | 2 | 125 | 0.0086512 | 0.097671 | 0.32411 | 0.00031718 | 0.0012297 | 0.0011313 | 32.0817 | 0.0003969 | 0.03079
Subtotal
Simultaneous Construction Equipment | [16 empty] | 7.7014 | 47.1584 | 62.8912 | 0.078586 | 3.5587 | 3.1679 | 7493.7516 | 0.65907 | 5.9747

## 16Construction Truck Segment B
Table A-6. 2016 Maximum Daily Construction Emissions, Construction Truck Trips, Segment B
Vehicle | Vehicle Class | Peak No. of Trucks per day | Speed | VMT | CO | NOX | ROG | SOx | PM10 |  |  | PM2.5 |  |  | CO2 | CH4 | N2O | Emissions, lbs/day
|  |  | (mph) | (mi/vehicle-day) | Running Exhaust (g/mi) | Running Exhaust (g/mi) | Running Exhaust (g/mi) | Running Exhaust (g/mi) | Running Exhaust (g/mi) | Tire Wear (g/mi) | Brake Wear (g/mi) | Running Exhaust (g/mi) | Tire Wear (g/mi) | Brake Wear (g/mi) | Running Exhaust (g/mi) | Running Exhaust (g/mi) | Running Exhaust (g/mi) | CO | NOx | VOCs | SOx | PM10 | PM2.5 | Paved Road Fugitive Dust PM10 | Paved Road Fugitive Dust PM2.5 | CO2 | CH4 | N2O
Trenching
Pick-Up Trucks | Light Duty Truck 1, Diesel | 4 | 30 | 20 | 0.29295 | 0.47693 | 0.06521 | 0.0031861 | 0.053955 | 0.008 | 0.03675 | 0.049638 | 0.002 | 0.01575 | 247.933 | 0.014168 | 0.0063511 | 0.051668 | 0.084117 | 0.011501 | 0.00056194 | 0.017409 | 0.011885 | 0.11549 | 0.028347 | 43.7281 | 0.0024988 | 0.0011201
Dump Truck | Heavy Duty Truck, Diesel | 20 | 30 | 60 | 1.1115 | 5.1836 | 0.30039 | 0.010712 | 0.069818 | 0.036 | 0.06174 | 0.064233 | 0.009 | 0.02646 | 1807.6693 | 0.1033 | 0.046305 | 2.9406 | 13.7134 | 0.79469 | 0.028339 | 0.44328 | 0.26374 | 1.7323 | 0.42521 | 4782.2993 | 0.27327 | 0.1225
Water Truck | Light Heavy Duty Truck, Diesel | 1 | 30 | 30 | 0.8246 | 3.0722 | 0.17343 | 0.0031861 | 0.039819 | 0.012 | 0.08918 | 0.036633 | 0.003 | 0.03822 | 504.2223 | 0.028813 | 0.012916 | 0.054538 | 0.2032 | 0.011471 | 0.00021073 | 0.0093255 | 0.0051491 | 0 | 0 | 33.3488 | 0.0019056 | 0.00085426
Subtotal | [17 empty] | 3.0468 | 14.0008 | 0.81766 | 0.029111 | 0.47002 | 0.28078 | 1.8478 | 0.45356 | 4859.3762 | 0.27768 | 0.12448
Backfill/Paving
Pick-Up Trucks | Light Duty Truck 1, Diesel | 2 | 30 | 20 | 0.29295 | 0.47693 | 0.06521 | 0.0031861 | 0.053955 | 0.008 | 0.03675 | 0.049638 | 0.002 | 0.01575 | 247.933 | 0.014168 | 0.0063511 | 0.025834 | 0.042058 | 0.0057506 | 0.00028097 | 0.0087043 | 0.0059427 | 0.057745 | 0.014174 | 21.8641 | 0.0012494 | 0.00056007
Concrete Trucks | Light Heavy Duty Truck, Diesel | 9 | 30 | 30 | 0.8246 | 3.0722 | 0.17343 | 0.0031861 | 0.039819 | 0.012 | 0.08918 | 0.036633 | 0.003 | 0.03822 | 504.2223 | 0.028813 | 0.012916 | 0.49085 | 1.8288 | 0.10324 | 0.0018966 | 0.083929 | 0.046342 | 0.38978 | 0.095673 | 300.139 | 0.017151 | 0.0076884
Subtotal | [17 empty] | 0.51668 | 1.8708 | 0.10899 | 0.0021775 | 0.092634 | 0.052285 | 0.44752 | 0.10985 | 322.003 | 0.0184 | 0.0082484
Simultaneous Construction Trucks | [17 empty] | 3.5635 | 15.8716 | 0.92665 | 0.031289 | 0.56265 | 0.33306 | 2.2954 | 0.56341 | 5181.3792 | 0.29608 | 0.13273
Paved Road Fugitive Dust
EPA's AP-42, Section 13.2.1, January 2011
E = k(sL)^0.91 x (W)^1.02
For LDT assume 2 tons/vehicle, LHDT assume 13 tons/vehicle, HDT assume 20 tons/vehicle; therefore, average weight = average of (6 LDT x 2 +9 LHDT x 13 + 20 HDT x 20) = 15.11 tons
Assume silt loading for 10,000 ADT roadways = 0.03 g/m3
Assume k = 0.0022 PM10; 0.00054 PM2.5
Emission Factor
PM10 | 0.0014436
PM2.5 | 0.00035434
2012 Emission Factors from EMFAC2007, average temp 60F; SCAB

## 2016 WorkerTrips Segment B
Table A-7. 2016 Maximum Daily Construction Emissions, Worker Trips, Segment B
Construction Phase | Vehicle Class | No. of Daily Workers | Speed | VMT | CO |  | NOX |  | ROG | [5 empty] | SOx |  | PM10 |  |  |  | PM2.5 |  |  |  | CO2 |  | CH4 |  | N2O
|  | Per Construction Phase | (mph) | (mi/vehicle-day) | Running Exhaust (g/mi) | Start-Up (g/vehicle-day) | Running Exhaust (g/mi) | Start-Up (g/vehicle-day) | Running Exhaust (g/mi) | Start-Up (g/vehicle-day) | Hot-Soak (g/vehicle-day) | Resting Loss (g/vehicle-day) | Running Evaporative (g/mi) | Diurnal Evaporative (g/vehicle-day) | Running Exhaust (g/mi) | Start-Up (g/vehicle-day) | Running Exhaust (g/mi) | Start-Up (g/vehicle-day) | Tire Wear (g/mi) | Brake Wear (g/mi) | Running Exhaust (g/mi) | Start-Up (g/vehicle-day) | Tire Wear (g/mi) | Brake Wear (g/mi) | Running Exhaust (g/mi) | Start-Up (g/vehicle-day) | Running Exhaust (g/mi) | Start-Up (g/vehicle-day) | Running Exhaust (g/mi) | Start-Up (g/vehicle-day)
Trenching | Light-Duty Truck, catalyst | 30 | 35 | 80 | 2.3612 | 31.4245 | 0.22494 | 1.8137 | 0.057965 | 2.3946 | 1.622 | 0.70709 | 0.16038 | 0.71465 | 0.0041277 | 0.005715 | 0.0032158 | 0.029199 | 0.008 | 0.03675 | 0.0029606 | 0.026884 | 0.002 | 0.01575 | 308.6379 | 448.5482 | 0.0032779 | 0.022096 | 0.0093573 | 0.0097223
EMFAC2011 emission factors for 2016
Assume startup after 8 hours
Assume 45 minutes run time total
Construction Phase | Vehicle Class | No. of Daily Workers | Speed | VMT | Emissions, lbs/day
|  | Per Construction Phase | (mph) | (mi/vehicle-day) | CO | NOx | VOCs | SOx | PM10 | PM2.5 | Paved Road Fugitive Dust PM10 | Paved Road Fugitive Dust PM2.5 | CO2 | CH4 | N2O
Trenching | Light-Duty Truck, catalyst | 30 | 35 | 80 | 14.5716 | 1.3101 | 1.515 | 0.022218 | 0.25572 | 0.11136 | 0.44042 | 0.1081 | 1662.7073 | 0.018805 | 0.050154
Simultaneous Worker Trips |  | 30 |  |  | 14.5716 | 1.3101 | 1.515 | 0.022218 | 0.25572 | 0.11136 | 0.44042 | 0.1081 | 1662.7073 | 0.018805 | 0.050154
Paved Road Fugitive Dust
EPA's AP-42, Section 13.2.1, January 2011
E = k(sL)^0.91 x (W)^1.02
For LDT assume 2 tons/vehicle
Assume silt loading for 10,000 ADT roadways = 0.03 g/m3
Assume k = 0.0022 PM10; 0.00054 PM2.5
Emission Factor
PM10 | 0.00018351
PM2.5 | 4.5043e-05

## 2016 Fugitive Dust Segment B
Table A-8. 2016 Maximum Daily Construction Emissions, Fugitive Dust, Segment B
Trenching
Earthmoving - Material Handling
Emission Factor from SCAQMD CEQA Air Quality Handbook, Table A9-9-G
E = [0.00112 x ({[G/5]^1.3/}/{[H/2]^1.4})] x [I/J]
where
G = Mean wind speed in miles per hour- based on data from the website below, assuming a maximum wind speed of 12 mph
H = Moisture content of surface material, assumed to be 2%
I = Pounds of overburden handled per day
J = lbs/ton, 2000
Assume 12 miles per hour daily maximum wind speed
Assume H = 2.0% moisture - unmitigated
Assume 61% control efficiency for watering 3 times/day
I = 16,200 cubic yards x 1600 lbs/cubic yard = | 12960 | tons of material
Assume earthmoving occurs over 30 days, maximum per day could be 10 x daily average
PM10
| Unmitigated | Mitigated | Unit
E = [0.00112 x ({[G/5]^1.3/}/{[H/2]^1.4})] x [I/J] = | 15.1 | 5.889 | lbs/day
| 0.0079103 | 0.003085 | total tons
PM2.5
| Unmitigated | Mitigated | Unit
| 3.171 | 1.2367 | lbs/day
| 0.0016612 | 0.00064785 | total tons
NOTE: PM2.5 is assumed to be 21% of PM10 based on SCAQMD's Final –Methodology to Calculate Particulate Matter (PM) 2.5 and PM 2.5 Significance Thresholds (October 2006)

## 2016 Equipment Segment C
Table A-9. 2016 Maximum Daily Construction Emissions, Construction Heavy Equipment Use, Segment C
[5 empty] | Emission Factors | [11 empty] | Emissions
Equipment/Phase | Source | FUEL | HP | Load Factor | ROG (lb/bhp-hr) | CO (lb/bhp- hr) | NOX (lb/bhp-hr) | SOX (lb/bhp-hr) | PM10 (lb/bhp-hr) | PM2.5 (lb/bhp-hr) | CO2 (lb/bhp-hr) | CH4 (lb/bhp-hr) | N2O (lb/bhp-hr) | No of Equipment | Hrs Per Day | Days in Service | ROG lbs/day | CO lbs/day | NOX lbs/day | SOX lbs/day | PM10 lbs/day | PM2.5 lbs/day | CO2 lbs/day | CH4 lbs/day | N2O lbs/day
Construction Inspection
OFFROAD Equipment
Road/Pad Maintenance
Backhoe | CalEEMod User's Guide, Appendix D, 2016 Tractor/Loader/Backhoe, 51/120 hp for ROG, SOx, CO2, and CH4; 70% Tier2/Tier3 emission factors from Table A-29 for CO, NOx, and PM. | DIESEL | 97 | 0.37 | 0.0012699 | 0.008157 | 0.010409 | 1.3228e-05 | 0.00066138 | 0.00058862 | 1.2529 | 0.00011244 | 0.00098885 | 1 | 5 |  | 0.22788 | 1.4638 | 1.8679 | 0.0023737 | 0.11868 | 0.10563 | 224.8314 | 0.020177 | 0.17745
Bulldozer | CalEEMod User's Guide, Appendix D, 2016 Rubber Tired Dozers, 251/500 hp for ROG, SOx, CO2, and CH4; 70% Tier2/Tier3 emission factors from Table A-29 for CO, NOx, and PM. | DIESEL | 255 | 0.4 | 0.0013206 | 0.0057319 | 0.0090686 | 1.3228e-05 | 0.00033069 | 0.00029431 | 1.2529 | 0.00011905 | 0.00086151 | 1 | 5 |  | 0.67349 | 2.9233 | 4.625 | 0.0067462 | 0.16865 | 0.1501 | 638.9746 | 0.060716 | 0.43937
Grader | CalEEMod User's Guide, Appendix D, 2016 Graders, 121/175 hp for ROG, SOx, CO2, and CH4; 70% Tier2/Tier3 emission factors from Table A-29 for CO, NOx, and PM. | DIESEL | 174 | 0.41 | 0.001228 | 0.008157 | 0.0090686 | 1.3228e-05 | 0.00048501 | 0.00043166 | 1.2529 | 0.00011023 | 0.00086151 | 1 | 10 |  | 0.87604 | 5.8192 | 6.4695 | 0.0094367 | 0.34601 | 0.30794 | 893.8127 | 0.078639 | 0.6146
Mower | CalEEMod User's Guide, Appendix D, 2016 Other Construction Equipment, 15/25 hp for ROG, SOx, CO2, and CH4; 70% Tier2/Tier3 emission factors from Table A-29 for CO, NOx, and PM. | DIESEL | 25 | 0.42 | 0.0015102 | 0.0090388 | 0.011728 | 1.3228e-05 | 0.00099206 | 0.00088294 | 1.2529 | 0.00013448 | 0.0011142 | 1 | 5 |  | 0.079284 | 0.47454 | 0.61574 | 0.00069446 | 0.052083 | 0.046354 | 65.7768 | 0.0070603 | 0.058495
Generator | CalEEMod User's Guide, Appendix D, 2016 Generators, 26/50 hp; 70% Tier2/Tier3 emission factors from Table A-29 for CO, NOx, and PM. | DIESEL | 50 | 0.74 | 0.0025265 | 0.008157 | 0.011728 | 1.3228e-05 | 0.00066138 | 0.00058862 | 1.2529 | 0.00011464 | 0.0011142 | 1 | 10 |  | 0.93481 | 3.0181 | 4.3395 | 0.0048943 | 0.24471 | 0.21779 | 463.5698 | 0.042417 | 0.41225
On-Road Certified Truck Emissions |  |  |  |  | ROG (lbs/hr) | CO (lbs/hr) | NOX (lbs/hr) | SOX (lbs/hr) | PM10 (lbs/hr) | PM2.5 (lbs/hr) | CO2 (lbs/hr) | CH4 (lbs/hr) | N2O (lbs/hr)
Road/Pad Maintenance
Dump/Haul Truck | EMFAC2011 emission factors, HHDT idling | DIESEL | 400 | 0.38 | 0.013186 | 0.07356 | 0.13178 | 0.00014825 | 0.00034494 | 0.00031734 | 14.9949 | 0.00061245 | 0.012519 | 1 | 5 |  | 0.065929 | 0.3678 | 0.6589 | 0.00074124 | 0.0017247 | 0.0015867 | 74.9745 | 0.0030622 | 0.062595
Water Truck | EMFAC2011 emission factors, MHDT idling | DIESEL | 175 | 0.38 | 0.0043256 | 0.048835 | 0.16205 | 0.00015859 | 0.00061484 | 0.00056565 | 16.0409 | 0.00019845 | 0.015395 | 1 | 10 | 125 | 0.043256 | 0.48835 | 1.6205 | 0.0015859 | 0.0061484 | 0.0056565 | 160.4085 | 0.0019845 | 0.15395
Subtotal
Simultaneous Construction Equipment | [16 empty] | 2.9007 | 14.555 | 20.197 | 0.026472 | 0.93801 | 0.83506 | 2522.3483 | 0.21406 | 1.9187

## 16Construction Truck Segment C
Table A-10. 2016 Maximum Daily Construction Emissions, Construction Truck Trips, Segment C
Vehicle | Vehicle Class | Peak No. of Trucks per day | Speed | VMT | CO | NOX | ROG | SOx | PM10 |  |  | PM2.5 |  |  | CO2 | CH4 | N2O | Emissions, lbs/day
|  |  | (mph) | (mi/vehicle-day) | Running Exhaust (g/mi) | Running Exhaust (g/mi) | Running Exhaust (g/mi) | Running Exhaust (g/mi) | Running Exhaust (g/mi) | Tire Wear (g/mi) | Brake Wear (g/mi) | Running Exhaust (g/mi) | Tire Wear (g/mi) | Brake Wear (g/mi) | Running Exhaust (g/mi) | Running Exhaust (g/mi) | Running Exhaust (g/mi) | CO | NOx | VOCs | SOx | PM10 | PM2.5 | Paved Road Fugitive Dust PM10 | Paved Road Fugitive Dust PM2.5 | CO2 | CH4 | N2O
Road Pad/Maintenance
Pick-Up Trucks | Light Duty Truck 1, Diesel | 2 | 30 | 20 | 0.29295 | 0.47693 | 0.06521 | 0.0031861 | 0.053955 | 0.008 | 0.03675 | 0.049638 | 0.002 | 0.01575 | 247.933 | 0.014168 | 0.0063511 | 0.025834 | 0.042058 | 0.0057506 | 0.00028097 | 0.0087043 | 0.0059427 | 0.024425 | 0.0059952 | 21.8641 | 0.0012494 | 0.00056007
Pick-Up Trucks, Crew Cab | Light Duty Truck 1, Diesel | 1 | 30 | 20 | 0.29295 | 0.47693 | 0.06521 | 0.0031861 | 0.053955 | 0.008 | 0.03675 | 0.049638 | 0.002 | 0.01575 | 247.933 | 0.014168 | 0.0063511 | 0.012917 | 0.021029 | 0.0028753 | 0.00014049 | 0.0043521 | 0.0029713 | 0.012213 | 0.0029976 | 10.932 | 0.00062469 | 0.00028003
Dump Truck | Heavy Duty Truck, Diesel | 1 | 30 | 60 | 1.1115 | 5.1836 | 0.30039 | 0.010712 | 0.069818 | 0.036 | 0.06174 | 0.064233 | 0.009 | 0.02646 | 1807.6693 | 0.1033 | 0.046305 | 0.14703 | 0.68567 | 0.039735 | 0.0014169 | 0.022164 | 0.013187 | 0.036638 | 0.0089928 | 239.115 | 0.013664 | 0.0061252
Water Truck | Light Heavy Duty Truck, Diesel | 1 | 30 | 30 | 0.8246 | 3.0722 | 0.17343 | 0.0031861 | 0.039819 | 0.012 | 0.08918 | 0.036633 | 0.003 | 0.03822 | 504.2223 | 0.028813 | 0.012916 | 0.054538 | 0.2032 | 0.011471 | 0.00021073 | 0.0093255 | 0.0051491 | 0 | 0 | 33.3488 | 0.0019056 | 0.00085426
Subtotal | [17 empty] | 0.24032 | 0.95195 | 0.059831 | 0.0020491 | 0.044546 | 0.02725 | 0.073275 | 0.017986 | 305.2598 | 0.017443 | 0.0078195
Simultaneous Construction Trucks | [17 empty] | 0.24032 | 0.95195 | 0.059831 | 0.0020491 | 0.044546 | 0.02725 | 0.073275 | 0.017986 | 305.2598 | 0.017443 | 0.0078195
Paved Road Fugitive Dust
EPA's AP-42, Section 13.2.1, January 2011
E = k(sL)^0.91 x (W)^1.02
For LDT assume 2 tons/vehicle, LHDT assume 13 tons/vehicle, HDT assume 20 tons/vehicle; therefore, average weight = average of (3 LDT x 2 +0 LHDT x 13 + 1 HDT x 20) = 6.5 tons
Assume silt loading for 10,000 ADT roadways = 0.03 g/m3
Assume k = 0.0022 PM10; 0.00054 PM2.5
Emission Factor
PM10 | 0.00061063
PM2.5 | 0.00014988
2012 Emission Factors from EMFAC2007, average temp 60F; SCAB

## 2016 WorkerTrips Segment C
Table A-11. 2016 Maximum Daily Construction Emissions, Worker Trips, Segment C
Construction Phase | Vehicle Class | No. of Daily Workers | Speed | VMT | CO |  | NOX |  | ROG | [5 empty] | SOx |  | PM10 |  |  |  | PM2.5 |  |  |  | CO2 |  | CH4 |  | N2O
|  | Per Construction Phase | (mph) | (mi/vehicle-day) | Running Exhaust (g/mi) | Start-Up (g/vehicle-day) | Running Exhaust (g/mi) | Start-Up (g/vehicle-day) | Running Exhaust (g/mi) | Start-Up (g/vehicle-day) | Hot-Soak (g/vehicle-day) | Resting Loss (g/vehicle-day) | Running Evaporative (g/mi) | Diurnal Evaporative (g/vehicle-day) | Running Exhaust (g/mi) | Start-Up (g/vehicle-day) | Running Exhaust (g/mi) | Start-Up (g/vehicle-day) | Tire Wear (g/mi) | Brake Wear (g/mi) | Running Exhaust (g/mi) | Start-Up (g/vehicle-day) | Tire Wear (g/mi) | Brake Wear (g/mi) | Running Exhaust (g/mi) | Start-Up (g/vehicle-day) | Running Exhaust (g/mi) | Start-Up (g/vehicle-day) | Running Exhaust (g/mi) | Start-Up (g/vehicle-day)
Segment C | Light-Duty Truck, catalyst | 31 | 35 | 80 | 2.3612 | 31.4245 | 0.22494 | 1.8137 | 0.057965 | 2.3946 | 1.622 | 0.70709 | 0.16038 | 0.71465 | 0.0041277 | 0.005715 | 0.0032158 | 0.029199 | 0.008 | 0.03675 | 0.0029606 | 0.026884 | 0.002 | 0.01575 | 308.6379 | 448.5482 | 0.0032779 | 0.022096 | 0.0093573 | 0.0097223
EMFAC2011 emission factors for 2016
Assume startup after 8 hours
Assume 45 minutes run time total
Construction Phase | Vehicle Class | No. of Daily Workers | Speed | VMT | Emissions, lbs/day
|  | Per Construction Phase | (mph) | (mi/vehicle-day) | CO | NOx | VOCs | SOx | PM10 | PM2.5 | Paved Road Fugitive Dust PM10 | Paved Road Fugitive Dust PM2.5 | CO2 | CH4 | N2O
Segment C | Light-Duty Truck, catalyst | 31 | 35 | 80 | 15.0573 | 1.3538 | 1.5655 | 0.022959 | 0.26425 | 0.11507 | 0.4551 | 0.11171 | 1718.1309 | 0.019432 | 0.051826
Simultaneous Worker Trips |  | 31 |  |  | 15.0573 | 1.3538 | 1.5655 | 0.022959 | 0.26425 | 0.11507 | 0.4551 | 0.11171 | 1718.1309 | 0.019432 | 0.051826
Paved Road Fugitive Dust
EPA's AP-42, Section 13.2.1, January 2011
E = k(sL)^0.91 x (W)^1.02
For LDT assume 2 tons/vehicle
Assume silt loading for 10,000 ADT roadways = 0.03 g/m3
Assume k = 0.0022 PM10; 0.00054 PM2.5
Emission Factor
PM10 | 0.00018351
PM2.5 | 4.5043e-05

## 2016 Fugitive Dust Segment C
Table A-12. 2016 Maximum Daily Construction Emissions, Fugitive Dust, Segment C
Site Preparation - Road/Pad Maintenance
Grading - Bulldozer Operations
Emission factor from SCAQMD CEQA Air Quality Handbook, Table A9-9-F
E = ([0.45 x ({[G]^1.5}/{[H]^1.4})] x I) x J
where
G = silt content of material in percent, assumed to be 7.5%
Assume H = 2.0% moisture - unmitigated
Assume 61% control efficiency for watering 3 times/day
I = 2.2046 lb/kg
J = hours of bulldozing operations, based on construction scenario, 8 hrs/day for 25 days
PM10
| Unmitigated | Mitigated | Unit
E = ([0.45 x ({[G]^1.5}/{[H]^1.4})] x I) x J = | 61.7707 | 24.0906 | lbs/day
| 0.77213 | 0.30113 | total tons
PM2.5
| Unmitigated | Mitigated | Unit
| 12.9718 | 5.059 | lbs/day
| 0.16215 | 0.063238 | total tons
NOTE: PM2.5 is assumed to be 21% of PM10 based on SCAQMD's Final –Methodology to Calculate Particulate Matter (PM) 2.5 and PM 2.5 Significance Thresholds (October 2006)

## 2016 Equipment Segment D
Table A-13. 2016 Maximum Daily Construction Emissions, Construction Heavy Equipment Use, Segment D
[5 empty] | Emission Factors | [11 empty] | Emissions
Equipment/Phase | Source | FUEL | HP | Load Factor | ROG (lb/bhp-hr) | CO (lb/bhp- hr) | NOX (lb/bhp-hr) | SOX (lb/bhp-hr) | PM10 (lb/bhp-hr) | PM2.5 (lb/bhp-hr) | CO2 (lb/bhp-hr) | CH4 (lb/bhp-hr) | N2O (lb/bhp-hr) | No of Equipment | Hrs Per Day | Days in Service | ROG lbs/day | CO lbs/day | NOX lbs/day | SOX lbs/day | PM10 lbs/day | PM2.5 lbs/day | CO2 lbs/day | CH4 lbs/day | N2O lbs/day
Construction Inspection
OFFROAD Equipment
Build Retaining Wall
Forklift | CalEEMod User's Guide, Appendix D, 2016 Rough-Terrain Forklift, 51/120 hp for ROG, SOx, CO2, and CH4; 70% Tier2/Tier3 emission factors from Table A-29 for CO, NOx, and PM. | DIESEL | 83 | 0.4 | 0.0014617 | 0.008157 | 0.010409 | 1.3228e-05 | 0.00066138 | 0.00058862 | 1.2529 | 0.00013007 | 0.00098885 | 1 | 6 |  | 0.29117 | 1.6249 | 2.0735 | 0.002635 | 0.13175 | 0.11725 | 249.576 | 0.025911 | 0.19698
On-Road Certified Truck Emissions |  |  |  |  | ROG (lbs/hr) | CO (lbs/hr) | NOX (lbs/hr) | SOX (lbs/hr) | PM10 (lbs/hr) | PM2.5 (lbs/hr) | CO2 (lbs/hr) | CH4 (lbs/hr) | N2O (lbs/hr)
Build Retaining Wall
2-ton Flatbed Truck | EMFAC2011 emission factors, MHDT idling | DIESEL | 175 | 0.38 | 0.0043256 | 0.048835 | 0.16205 | 0.00015859 | 0.00061484 | 0.00056565 | 16.0409 | 0.00019845 | 0.015395 | 2 | 5 |  | 0.043256 | 0.48835 | 1.6205 | 0.0015859 | 0.0061484 | 0.0056565 | 160.4085 | 0.0019845 | 0.15395
Water Truck | EMFAC2011 emission factors, MHDT idling | DIESEL | 175 | 0.38 | 0.0043256 | 0.048835 | 0.16205 | 0.00015859 | 0.00061484 | 0.00056565 | 16.0409 | 0.00019845 | 0.015395 | 1 | 10 | 125 | 0.043256 | 0.48835 | 1.6205 | 0.0015859 | 0.0061484 | 0.0056565 | 160.4085 | 0.0019845 | 0.15395
Subtotal
Simultaneous Construction Equipment | [16 empty] | 0.37768 | 2.6016 | 5.3145 | 0.0058067 | 0.14404 | 0.12857 | 570.393 | 0.02988 | 0.50488

## 16Construction Truck Segment D
Table A-14. 2016 Maximum Daily Construction Emissions, Construction Truck Trips, Segment D
Vehicle | Vehicle Class | Peak No. of Trucks per day | Speed | VMT | CO | NOX | ROG | SOx | PM10 |  |  | PM2.5 |  |  | CO2 | CH4 | N2O | Emissions, lbs/day
|  |  | (mph) | (mi/vehicle-day) | Running Exhaust (g/mi) | Running Exhaust (g/mi) | Running Exhaust (g/mi) | Running Exhaust (g/mi) | Running Exhaust (g/mi) | Tire Wear (g/mi) | Brake Wear (g/mi) | Running Exhaust (g/mi) | Tire Wear (g/mi) | Brake Wear (g/mi) | Running Exhaust (g/mi) | Running Exhaust (g/mi) | Running Exhaust (g/mi) | CO | NOx | VOCs | SOx | PM10 | PM2.5 | Paved Road Fugitive Dust PM10 | Paved Road Fugitive Dust PM2.5 | CO2 | CH4 | N2O
Build Retaining Wall
2-ton Flatbed Truck | Light Heavy Duty Truck, Diesel | 1 | 30 | 20 | 0.8246 | 3.0722 | 0.17343 | 0.0031861 | 0.039819 | 0.012 | 0.08918 | 0.036633 | 0.003 | 0.03822 | 504.2223 | 0.028813 | 0.012916 | 0.036359 | 0.13546 | 0.0076471 | 0.00014049 | 0.006217 | 0.0034327 | 0.0088687 | 0.0021769 | 22.2325 | 0.0012704 | 0.00056951
Pick-Up Trucks | Light Duty Truck 1, Diesel | 2 | 30 | 20 | 0.29295 | 0.47693 | 0.06521 | 0.0031861 | 0.053955 | 0.008 | 0.03675 | 0.049638 | 0.002 | 0.01575 | 247.933 | 0.014168 | 0.0063511 | 0.025834 | 0.042058 | 0.0057506 | 0.00028097 | 0.0087043 | 0.0059427 | 0.017737 | 0.0043537 | 21.8641 | 0.0012494 | 0.00056007
Pick-Up Trucks, Crew Cab | Light Duty Truck 1, Diesel | 1 | 30 | 20 | 0.29295 | 0.47693 | 0.06521 | 0.0031861 | 0.053955 | 0.008 | 0.03675 | 0.049638 | 0.002 | 0.01575 | 247.933 | 0.014168 | 0.0063511 | 0.012917 | 0.021029 | 0.0028753 | 0.00014049 | 0.0043521 | 0.0029713 | 0.0088687 | 0.0021769 | 10.932 | 0.00062469 | 0.00028003
Water Truck | Light Heavy Duty Truck, Diesel | 1 | 30 | 30 | 0.8246 | 3.0722 | 0.17343 | 0.0031861 | 0.039819 | 0.012 | 0.08918 | 0.036633 | 0.003 | 0.03822 | 504.2223 | 0.028813 | 0.012916 | 0.054538 | 0.2032 | 0.011471 | 0.00021073 | 0.0093255 | 0.0051491 | 0 | 0 | 33.3488 | 0.0019056 | 0.00085426
Subtotal | [17 empty] | 0.12965 | 0.40175 | 0.027744 | 0.00077267 | 0.028599 | 0.017496 | 0.035475 | 0.0087075 | 88.3774 | 0.0050501 | 0.0022639
Simultaneous Construction Trucks | [17 empty] | 0.12965 | 0.40175 | 0.027744 | 0.00077267 | 0.028599 | 0.017496 | 0.035475 | 0.0087075 | 88.3774 | 0.0050501 | 0.0022639
Paved Road Fugitive Dust
EPA's AP-42, Section 13.2.1, January 2011
E = k(sL)^0.91 x (W)^1.02
For LDT assume 2 tons/vehicle, LHDT assume 13 tons/vehicle, HDT assume 20 tons/vehicle; therefore, average weight = average of (3 LDT x 2 + 1 LHDT x 13 + 0 HDT x 20) = 4.75 tons
Assume silt loading for 10,000 ADT roadways = 0.03 g/m3
Assume k = 0.0022 PM10; 0.00054 PM2.5
Emission Factor
PM10 | 0.00044344
PM2.5 | 0.00010884

## 2016 WorkerTrips Segment D
Table A-15. 2016 Maximum Daily Construction Emissions, Worker Trips, Segment D
Construction Phase | Vehicle Class | No. of Daily Workers | Speed | VMT | CO |  | NOX |  | ROG | [5 empty] | SOx |  | PM10 |  |  |  | PM2.5 |  |  |  | CO2 |  | CH4 |  | N2O
|  | Per Construction Phase | (mph) | (mi/vehicle-day) | Running Exhaust (g/mi) | Start-Up (g/vehicle-day) | Running Exhaust (g/mi) | Start-Up (g/vehicle-day) | Running Exhaust (g/mi) | Start-Up (g/vehicle-day) | Hot-Soak (g/vehicle-day) | Resting Loss (g/vehicle-day) | Running Evaporative (g/mi) | Diurnal Evaporative (g/vehicle-day) | Running Exhaust (g/mi) | Start-Up (g/vehicle-day) | Running Exhaust (g/mi) | Start-Up (g/vehicle-day) | Tire Wear (g/mi) | Brake Wear (g/mi) | Running Exhaust (g/mi) | Start-Up (g/vehicle-day) | Tire Wear (g/mi) | Brake Wear (g/mi) | Running Exhaust (g/mi) | Start-Up (g/vehicle-day) | Running Exhaust (g/mi) | Start-Up (g/vehicle-day) | Running Exhaust (g/mi) | Start-Up (g/vehicle-day)
Segment D | Light-Duty Truck, catalyst | 31 | 35 | 80 | 2.3612 | 31.4245 | 0.22494 | 1.8137 | 0.057965 | 2.3946 | 1.622 | 0.70709 | 0.16038 | 0.71465 | 0.0041277 | 0.005715 | 0.0032158 | 0.029199 | 0.008 | 0.03675 | 0.0029606 | 0.026884 | 0.002 | 0.01575 | 308.6379 | 448.5482 | 0.0032779 | 0.022096 | 0.0093573 | 0.0097223
EMFAC2011 emission factors for 2016
Assume startup after 8 hours
Assume 45 minutes run time total
Construction Phase | Vehicle Class | No. of Daily Workers | Speed | VMT | Emissions, lbs/day
|  | Per Construction Phase | (mph) | (mi/vehicle-day) | CO | NOx | VOCs | SOx | PM10 | PM2.5 | Paved Road Fugitive Dust PM10 | Paved Road Fugitive Dust PM2.5 | CO2 | CH4 | N2O
Segment D | Light-Duty Truck, catalyst | 31 | 35 | 80 | 15.0573 | 1.3538 | 1.5655 | 0.022959 | 0.26425 | 0.11507 | 0.4551 | 0.11171 | 1718.1309 | 0.019432 | 0.051826
Simultaneous Worker Trips |  | 31 |  |  | 15.0573 | 1.3538 | 1.5655 | 0.022959 | 0.26425 | 0.11507 | 0.4551 | 0.11171 | 1718.1309 | 0.019432 | 0.051826
Paved Road Fugitive Dust
EPA's AP-42, Section 13.2.1, January 2011
E = k(sL)^0.91 x (W)^1.02
For LDT assume 2 tons/vehicle
Assume silt loading for 10,000 ADT roadways = 0.03 g/m3
Assume k = 0.0022 PM10; 0.00054 PM2.5
Emission Factor
PM10 | 0.00018351
PM2.5 | 4.5043e-05

## 2016 Fugitive Dust Segment D
Table A-16. 2016 Maximum Daily Construction Emissions, Fugitive Dust, Segment D
Build Retaining Wall
Earthmoving - Material Handling
Emission Factor from SCAQMD CEQA Air Quality Handbook, Table A9-9-G
E = [0.00112 x ({[G/5]^1.3/}/{[H/2]^1.4})] x [I/J]
where
G = Mean wind speed in miles per hour
H = Moisture content of surface material
I = Pounds of overburden handled per day
J = lbs/ton, 2000
Assume 12 miles per hour daily maximum wind speed
Assume H = 2.0% moisture - unmitigated
Assume 61% control efficiency for watering 3 times/day
I = 15200 cubic yards x 1600 lbs/cubic yard = | 12160
Assume earthmoving occurs over 14 days, maximum per day could be 10 x daily average
PM10
| Unmitigated | Mitigated | Unit
E = [0.00112 x ({[G/5]^1.3/}/{[H/2]^1.4})] x [I/J] = | 30.3597 | 11.8403 | lbs/day
| 0.0012656 | 0.0004936 | total tons
PM2.5
| Unmitigated | Mitigated | Unit
| 6.3755 | 2.4865 | lbs/day
| 0.00026578 | 0.00010366 | total tons
NOTE: PM2.5 is assumed to be 21% of PM10 based on SCAQMD's Final –Methodology to Calculate Particulate Matter (PM) 2.5 and PM 2.5 Significance Thresholds (October 2006)

## 2017 Equipment Segment A
Table A-17. 2017 Maximum Daily Construction Emissions, Construction Heavy Equipment Use, Segment A
[5 empty] | Emission Factors | [11 empty] | Emissions
Equipment/Phase | Source | FUEL | HP | Load Factor | ROG (lb/bhp-hr) | CO (lb/bhp- hr) | NOX (lb/bhp-hr) | SOX (lb/bhp-hr) | PM10 (lb/bhp-hr) | PM2.5 (lb/bhp-hr) | CO2 (lb/bhp-hr) | CH4 (lb/bhp-hr) | N2O (lb/bhp-hr) | No of Equipment | Hrs Per Day | Days in Service | ROG lbs/day | CO lbs/day | NOX lbs/day | SOX lbs/day | PM10 lbs/day | PM2.5 lbs/day | CO2 lbs/day | CH4 lbs/day | N2O lbs/day
Construction Inspection
OFFROAD Equipment
Wire Stringing/Sagging/Clipping
Air Compressor | CalEEMod User's Guide, Appendix D, 2016 Air Compressor, 51/120 hp for ROG, SOx, CO2, and CH4; 70% Tier2/Tier3 emission factors from Table A-29 for CO, NOx, and PM. | DIESEL | 78 | 0.48 | 0.0016402 | 0.008157 | 0.010409 | 1.3228e-05 | 0.00066138 | 0.00058862 | 1.2529 | 0.00014771 | 0.00098885 | 3 | 5 | 125 | 0.92116 | 4.581 | 5.8457 | 0.0074287 | 0.37143 | 0.33057 | 703.6238 | 0.082954 | 0.55534
Bulldozer | CalEEMod User's Guide, Appendix D, 2016 Rubber Tired Dozers, 251/500 hp for ROG, SOx, CO2, and CH4; 70% Tier2/Tier3 emission factors from Table A-29 for CO, NOx, and PM. | DIESEL | 255 | 0.4 | 0.0013206 | 0.0057319 | 0.0090686 | 1.3228e-05 | 0.00033069 | 0.00029431 | 1.2529 | 0.00011905 | 0.00086151 | 3 | 5 |  | 2.0205 | 8.7698 | 13.8749 | 0.020239 | 0.50595 | 0.4503 | 1916.9238 | 0.18215 | 1.3181
Crane | CalEEMod User's Guide, Appendix D, 2016 Cranes, 176/250 hp for ROG, SOx, CO2, and CH4; 70% Tier2/Tier3 emission factors from Table A-29 for CO, NOx, and PM. | DIESEL | 226 | 0.29 | 0.00097665 | 0.0057319 | 0.0090686 | 1.3228e-05 | 0.00033069 | 0.00029431 | 1.2529 | 8.8185e-05 | 0.00086151 | 3 | 5 |  | 0.96015 | 5.6351 | 8.9153 | 0.013004 | 0.3251 | 0.28934 | 1231.7175 | 0.086695 | 0.84695
Generator | CalEEMod User's Guide, Appendix D, 2016 Generators, 26/50 hp for ROG, SOx, CO2, and CH4; 70% Tier2/Tier3 emission factors from Table A-29 for CO, NOx, and PM. | DIESEL | 50 | 0.74 | 0.0025265 | 0.008157 | 0.011728 | 1.3228e-05 | 0.00066138 | 0.00058862 | 1.2529 | 0.00011464 | 0.0011142 | 3 | 10 |  | 2.8044 | 9.0542 | 13.0185 | 0.014683 | 0.73413 | 0.65337 | 1390.7094 | 0.12725 | 1.2368
Wire Puller | CalEEMod User's Guide, Appendix D, 2016 Other Construction Equipment, 121/175 hp for ROG, SOx, CO2, and CH4; 70% Tier2/Tier3 emission factors from Table A-29 for CO, NOx, and PM. | DIESEL | 171 | 0.42 | 0.0008554 | 0.008157 | 0.0090686 | 1.3228e-05 | 0.00048501 | 0.00043166 | 1.2529 | 7.7162e-05 | 0.00086151 | 3 | 5 |  | 0.92152 | 8.7875 | 9.7696 | 0.01425 | 0.5225 | 0.46502 | 1349.7399 | 0.083127 | 0.92811
Wire Tensioner | CalEEMod User's Guide, Appendix D, 2016 Other Construction Equipment, 121/175 hp for ROG, SOx, CO2, and CH4; 70% Tier2/Tier3 emission factors from Table A-29 for CO, NOx, and PM. | DIESEL | 171 | 0.42 | 0.0008554 | 0.008157 | 0.0090686 | 1.3228e-05 | 0.00048501 | 0.00043166 | 1.2529 | 7.7162e-05 | 0.00086151 | 3 | 5 |  | 0.92152 | 8.7875 | 9.7696 | 0.01425 | 0.5225 | 0.46502 | 1349.7399 | 0.083127 | 0.92811
On-Road Certified Truck Emissions |  |  |  |  | ROG (lbs/hr) | CO (lbs/hr) | NOX (lbs/hr) | SOX (lbs/hr) | PM10 (lbs/hr) | PM2.5 (lbs/hr) | CO2 (lbs/hr) | CH4 (lbs/hr) | N2O (lbs/hr)
Wire Stringing/Sagging/Clipping
Aerial Bucket Truck | EMFAC2011 emission factors, MHDT idling | DIESEL | 175 | 0.38 | 0.0042594 | 0.04879 | 0.15312 | 0.00015914 | 0.00052055 | 0.00047891 | 15.8466 | 0.00019784 | 0.014546 | 9 | 3 |  | 0.115 | 1.3173 | 4.1342 | 0.0042968 | 0.014055 | 0.01293 | 427.8583 | 0.0053417 | 0.39275
Line Truck | EMFAC2011 emission factors, MHDT idling | DIESEL | 175 | 0.38 | 0.0042594 | 0.04879 | 0.15312 | 0.00015914 | 0.00052055 | 0.00047891 | 15.8466 | 0.00019784 | 0.014546 | 3 | 5 |  | 0.063891 | 0.73184 | 2.2968 | 0.0023871 | 0.0078083 | 0.0071836 | 237.6991 | 0.0029676 | 0.2182
Mobile Fueling Truck | EMFAC2011 emission factors, MHDT idling | DIESEL | 175 | 0.38 | 0.0042594 | 0.04879 | 0.15312 | 0.00015914 | 0.00052055 | 0.00047891 | 15.8466 | 0.00019784 | 0.014546 | 3 | 1 |  | 0.012778 | 0.14637 | 0.45936 | 0.00047742 | 0.0015617 | 0.0014367 | 47.5398 | 0.00059352 | 0.043639
Semi Tractor with Trailer | EMFAC2011 emission factors, HHDT idling | DIESEL | 400 | 0.38 | 0.013502 | 0.07563 | 0.12305 | 0.00014824 | 0.00028859 | 0.0002655 | 14.9949 | 0.015011 | 0.011689 | 6 | 10 |  | 0.81009 | 4.5378 | 7.3828 | 0.0088945 | 0.017315 | 0.01593 | 899.6941 | 0.90066 | 0.70137
Water Truck | EMFAC2011 emission factors, MHDT idling | DIESEL | 175 | 0.38 | 0.0042594 | 0.04879 | 0.15312 | 0.00015914 | 0.00052055 | 0.00047891 | 15.8466 | 0.00019784 | 0.014546 | 6 | 5 | 125 | 0.12778 | 1.4637 | 4.5936 | 0.0047742 | 0.015617 | 0.014367 | 475.3981 | 0.0059352 | 0.43639
Subtotal
Simultaneous Construction Equipment | [16 empty] | 9.6788 | 53.8121 | 80.0603 | 0.10469 | 3.038 | 2.7055 | 10030.6436 | 1.5608 | 7.6057
Note: Equipment amounts tripled to account for three crews

## 17Construction Truck Segment A
Table A-18. 2017 Maximum Daily Construction Emissions, Construction Truck Trips, Segment A
Vehicle | Vehicle Class | Peak No. of Trucks per day | Speed | VMT | CO | NOX | ROG | SOx | PM10 |  |  | PM2.5 |  |  | CO2 | CH4 | N2O | Emissions, lbs/day
|  |  | (mph) | (mi/vehicle-day) | Running Exhaust (g/mi) | Running Exhaust (g/mi) | Running Exhaust (g/mi) | Running Exhaust (g/mi) | Running Exhaust (g/mi) | Tire Wear (g/mi) | Brake Wear (g/mi) | Running Exhaust (g/mi) | Tire Wear (g/mi) | Brake Wear (g/mi) | Running Exhaust (g/mi) | Running Exhaust (g/mi) | Running Exhaust (g/mi) | CO | NOx | VOCs | SOx | PM10 | PM2.5 | Paved Road Fugitive Dust PM10 | Paved Road Fugitive Dust PM2.5 | CO2 | CH4 | N2O
Wire Stringing, Sagging, and Clipping
Pick-Up Trucks | Light Duty Truck 1, Diesel | 12 | 30 | 20 | 0.29295 | 0.47693 | 0.06521 | 0.0031861 | 0.053955 | 0.008 | 0.03675 | 0.049638 | 0.002 | 0.01575 | 247.933 | 0.014168 | 0.0063511 | 0.155 | 0.25235 | 0.034504 | 0.0016858 | 0.052226 | 0.035656 | 0.18297 | 0.04491 | 131.1844 | 0.0074963 | 0.0033604
Pick-Up Trucks, Crew Cab | Light Duty Truck 1, Diesel | 3 | 30 | 20 | 0.29295 | 0.47693 | 0.06521 | 0.0031861 | 0.053955 | 0.008 | 0.03675 | 0.049638 | 0.002 | 0.01575 | 247.933 | 0.014168 | 0.0063511 | 0.038751 | 0.063087 | 0.0086259 | 0.00042146 | 0.013056 | 0.008914 | 0.045742 | 0.011228 | 32.7961 | 0.0018741 | 0.0008401
Aerial Bucket Truck | Light Heavy Duty Truck, Diesel | 9 | 30 | 20 | 0.8246 | 3.0722 | 0.17343 | 0.0031861 | 0.039819 | 0.012 | 0.08918 | 0.036633 | 0.003 | 0.03822 | 504.2223 | 0.028813 | 0.012916 | 0.32723 | 1.2192 | 0.068824 | 0.0012644 | 0.055953 | 0.030895 | 0.13723 | 0.033683 | 200.0926 | 0.011434 | 0.0051256
Line Truck | Light Heavy Duty Truck, Diesel | 3 | 30 | 20 | 0.8246 | 3.0722 | 0.17343 | 0.0031861 | 0.039819 | 0.012 | 0.08918 | 0.036633 | 0.003 | 0.03822 | 504.2223 | 0.028813 | 0.012916 | 0.10908 | 0.40639 | 0.022941 | 0.00042146 | 0.018651 | 0.010298 | 0.045742 | 0.011228 | 66.6975 | 0.0038113 | 0.0017085
Mobile Fueling Truck | Light Heavy Duty Truck, Diesel | 3 | 30 | 30 | 0.8246 | 3.0722 | 0.17343 | 0.0031861 | 0.039819 | 0.012 | 0.08918 | 0.036633 | 0.003 | 0.03822 | 504.2223 | 0.028813 | 0.012916 | 0.16362 | 0.60959 | 0.034412 | 0.00063218 | 0.027976 | 0.015447 | 0.068613 | 0.016841 | 100.0463 | 0.0057169 | 0.0025628
Tool Van | Light Duty Truck 1, Diesel | 3 | 30 | 20 | 0.29295 | 0.47693 | 0.06521 | 0.0031861 | 0.053955 | 0.008 | 0.03675 | 0.049638 | 0.002 | 0.01575 | 247.933 | 0.014168 | 0.0063511 | 0.038751 | 0.063087 | 0.0086259 | 0.00042146 | 0.013056 | 0.008914 | 0.045742 | 0.011228 | 32.7961 | 0.0018741 | 0.0008401
Semi Tractor with Trailer | Heavy Duty Truck, Diesel | 3 | 30 | 60 | 1.1115 | 5.1836 | 0.30039 | 0.010712 | 0.069818 | 0.036 | 0.06174 | 0.064233 | 0.009 | 0.02646 | 1807.6693 | 0.1033 | 0.046305 | 0.44109 | 2.057 | 0.1192 | 0.0042508 | 0.066493 | 0.039561 | 0.13723 | 0.033683 | 717.3449 | 0.040991 | 0.018376
Water Truck | Light Heavy Duty Truck, Diesel | 3 | 30 | 30 | 0.8246 | 3.0722 | 0.17343 | 0.0031861 | 0.039819 | 0.012 | 0.08918 | 0.036633 | 0.003 | 0.03822 | 504.2223 | 0.028813 | 0.012916 | 0.16362 | 0.60959 | 0.034412 | 0.00063218 | 0.027976 | 0.015447 | 0.068613 | 0.016841 | 100.0463 | 0.0057169 | 0.0025628
Subtotal | [17 empty] | 1.4371 | 5.2803 | 0.33155 | 0.0097297 | 0.27539 | 0.16513 | 0.73187 | 0.17964 | 1381.0043 | 0.078915 | 0.035376
Simultaneous Construction Trucks | [17 empty] | 1.4371 | 5.2803 | 0.33155 | 0.0097297 | 0.27539 | 0.16513 | 0.73187 | 0.17964 | 1381.0043 | 0.078915 | 0.035376
Truck amounts tripled to account for 3 crews
Paved Road Fugitive Dust
EPA's AP-42, Section 13.2.1, January 2011
E = k(sL)^0.91 x (W)^1.02
For LDT assume 2 tons/vehicle, LHDT assume 13 tons/vehicle, HDT assume 20 tons/vehicle; therefore, average weight = average of (18 LDT x 2 + 15 LHDT x 13 + 3 HDT x 20) = 8.08 tons
Assume silt loading for 10,000 ADT roadways = 0.03 g/m3
Assume k = 0.0022 PM10; 0.00054 PM2.5
Emission Factor
PM10 | 0.00076236
PM2.5 | 0.00018713

## 2017 WorkerTrips Segment A
Table A-19. 2017 Maximum Daily Construction Emissions, Worker Trips, Segment A
Construction Phase | Vehicle Class | No. of Daily Workers | Speed | VMT | CO |  | NOX |  | ROG | [5 empty] | SOx |  | PM10 |  |  |  | PM2.5 |  |  |  | CO2 |  | CH4 |  | N2O
|  | Per Construction Phase | (mph) | (mi/vehicle-day) | Running Exhaust (g/mi) | Start-Up (g/vehicle-day) | Running Exhaust (g/mi) | Start-Up (g/vehicle-day) | Running Exhaust (g/mi) | Start-Up (g/vehicle-day) | Hot-Soak (g/vehicle-day) | Resting Loss (g/vehicle-day) | Running Evaporative (g/mi) | Diurnal Evaporative (g/vehicle-day) | Running Exhaust (g/mi) | Start-Up (g/vehicle-day) | Running Exhaust (g/mi) | Start-Up (g/vehicle-day) | Tire Wear (g/mi) | Brake Wear (g/mi) | Running Exhaust (g/mi) | Start-Up (g/vehicle-day) | Tire Wear (g/mi) | Brake Wear (g/mi) | Running Exhaust (g/mi) | Start-Up (g/vehicle-day) | Running Exhaust (g/mi) | Start-Up (g/vehicle-day) | Running Exhaust (g/mi) | Start-Up (g/vehicle-day)
Wire Stringing/Sagging/Clipping | Light-Duty Truck, catalyst | 15 | 35 | 80 | 2.1538 | 31.4245 | 0.20522 | 1.8137 | 0.048784 | 2.3946 | 1.622 | 0.70709 | 0.16038 | 0.71465 | 0.0041277 | 0.005715 | 0.0030354 | 0.029199 | 0.008 | 0.03675 | 0.0028034 | 0.026884 | 0.002 | 0.01575 | 297.3955 | 448.5482 | 0.0028329 | 0.022096 | 0.0085373 | 0.0097223
EMFAC2011 emission factors for 2016
Assume startup after 8 hours
Assume 45 minutes run time total
Construction Phase | Vehicle Class | No. of Daily Workers | Speed | VMT | Emissions, lbs/day
|  | Per Construction Phase | (mph) | (mi/vehicle-day) | CO | NOx | VOCs | SOx | PM10 | PM2.5 | Paved Road Fugitive Dust PM10 | Paved Road Fugitive Dust PM2.5 | CO2 | CH4 | N2O
Wire Stringing/Sagging/Clipping | Light-Duty Truck, catalyst | 15 | 35 | 80 | 6.7373 | 0.60291 | 0.73321 | 0.011109 | 0.12738 | 0.055264 | 0.22021 | 0.054051 | 801.6112 | 0.0082253 | 0.022908
Simultaneous Worker Trips |  | 15 |  |  | 6.7373 | 0.60291 | 0.73321 | 0.011109 | 0.12738 | 0.055264 | 0.22021 | 0.054051 | 801.6112 | 0.0082253 | 0.022908
Paved Road Fugitive Dust
EPA's AP-42, Section 13.2.1, January 2011
E = k(sL)^0.91 x (W)^1.02
For LDT assume 2 tons/vehicle
Assume silt loading for 10,000 ADT roadways = 0.03 g/m3
Assume k = 0.0022 PM10; 0.00054 PM2.5
Emission Factor
PM10 | 0.00018351
PM2.5 | 4.5043e-05

## 2017 Equipment Segment B
Table A-20. 2017 Maximum Daily Construction Emissions, Construction Heavy Equipment Use, Segment B
[5 empty] | Emission Factors | [11 empty] | Emissions
Equipment/Phase | Source | FUEL | HP | Load Factor | ROG (lb/bhp-hr) | CO (lb/bhp- hr) | NOX (lb/bhp-hr) | SOX (lb/bhp-hr) | PM10 (lb/bhp-hr) | PM2.5 (lb/bhp-hr) | CO2 (lb/bhp-hr) | CH4 (lb/bhp-hr) | N2O (lb/bhp-hr) | No of Equipment | Hrs Per Day | Days in Service | ROG lbs/day | CO lbs/day | NOX lbs/day | SOX lbs/day | PM10 lbs/day | PM2.5 lbs/day | CO2 lbs/day | CH4 lbs/day | N2O lbs/day
Construction Inspection
OFFROAD Equipment
Cable Pulling
Pulling Rig | CalEEMod User's Guide, Appendix D, 2016 Other Construction Equipment, 121/175 hp for ROG, SOx, CO2, and CH4; 70% Tier2/Tier3 emission factors from Table A-29 for CO, NOx, and PM. | DIESEL | 171 | 0.42 | 0.0008554 | 0.008157 | 0.0090686 | 1.3228e-05 | 0.00048501 | 0.00043166 | 1.2529 | 7.7162e-05 | 0.00086151 | 4 | 6 |  | 1.4744 | 14.06 | 15.6313 | 0.022801 | 0.836 | 0.74404 | 2159.5838 | 0.133 | 1.485
On-Road Certified Truck Emissions
Cable Pulling |  |  |  |  | ROG (lbs/hr) | CO (lbs/hr) | NOX (lbs/hr) | SOX (lbs/hr) | PM10 (lbs/hr) | PM2.5 (lbs/hr) | CO2 (lbs/hr) | CH4 (lbs/hr) | N2O (lbs/hr)
Line Truck | EMFAC2011 emission factors, MHDT idling | DIESEL | 175 | 0.38 | 0.0042594 | 0.04879 | 0.15312 | 0.00015914 | 0.00052055 | 0.00047891 | 15.8466 | 0.00019784 | 0.014546 | 4 | 6 |  | 0.10223 | 1.171 | 3.6749 | 0.0038194 | 0.012493 | 0.011494 | 380.3185 | 0.0047481 | 0.34911
Assist Truck | EMFAC2011 emission factors, MHDT idling | DIESEL | 175 | 0.38 | 0.0042594 | 0.04879 | 0.15312 | 0.00015914 | 0.00052055 | 0.00047891 | 15.8466 | 0.00019784 | 0.014546 | 4 | 6 |  | 0.10223 | 1.171 | 3.6749 | 0.0038194 | 0.012493 | 0.011494 | 380.3185 | 0.0047481 | 0.34911
Splice and Termination
Splice Trailer (no emissions)
Line Truck | EMFAC2011 emission factors, MHDT idling | DIESEL | 175 | 0.38 | 0.0042594 | 0.04879 | 0.15312 | 0.00015914 | 0.00052055 | 0.00047891 | 15.8466 | 0.00019784 | 0.014546 | 4 | 6 |  | 0.10223 | 1.171 | 3.6749 | 0.0038194 | 0.012493 | 0.011494 | 380.3185 | 0.0047481 | 0.34911
Assist Truck | EMFAC2011 emission factors, MHDT idling | DIESEL | 175 | 0.38 | 0.0042594 | 0.04879 | 0.15312 | 0.00015914 | 0.00052055 | 0.00047891 | 15.8466 | 0.00019784 | 0.014546 | 4 | 6 |  | 0.10223 | 1.171 | 3.6749 | 0.0038194 | 0.012493 | 0.011494 | 380.3185 | 0.0047481 | 0.34911
Simultaneous Construction Equipment | [16 empty] | 1.8833 | 18.7438 | 30.3308 | 0.038078 | 0.88597 | 0.79002 | 3680.8577 | 0.152 | 2.8814
Equipment amounts tripled to account for three crews

## 17Construction Truck Segment B
Table A-21. 2017 Maximum Daily Construction Emissions, Construction Truck Trips, Segment B
Vehicle | Vehicle Class | Peak No. of Trucks per day | Speed | VMT | CO | NOX | ROG | SOx | PM10 |  |  | PM2.5 |  |  | CO2 | CH4 | N2O | Emissions, lbs/day
|  |  | (mph) | (mi/vehicle-day) | Running Exhaust (g/mi) | Running Exhaust (g/mi) | Running Exhaust (g/mi) | Running Exhaust (g/mi) | Running Exhaust (g/mi) | Tire Wear (g/mi) | Brake Wear (g/mi) | Running Exhaust (g/mi) | Tire Wear (g/mi) | Brake Wear (g/mi) | Running Exhaust (g/mi) | Running Exhaust (g/mi) | Running Exhaust (g/mi) | CO | NOx | VOCs | SOx | PM10 | PM2.5 | Paved Road Fugitive Dust PM10 | Paved Road Fugitive Dust PM2.5 | CO2 | CH4 | N2O
Cable Pulling
Pick-Up Trucks | Light Duty Truck 1, Diesel | 6 | 30 | 20 | 0.29295 | 0.47693 | 0.06521 | 0.0031861 | 0.053955 | 0.008 | 0.03675 | 0.049638 | 0.002 | 0.01575 | 247.933 | 0.014168 | 0.0063511 | 0.077502 | 0.12617 | 0.017252 | 0.00084291 | 0.026113 | 0.017828 | 0.089059 | 0.02186 | 65.5922 | 0.0037481 | 0.0016802
Line Truck | Light Heavy Duty Truck, Diesel | 4 | 30 | 20 | 0.8246 | 3.0722 | 0.17343 | 0.0031861 | 0.039819 | 0.012 | 0.08918 | 0.036633 | 0.003 | 0.03822 | 504.2223 | 0.028813 | 0.012916 | 0.14544 | 0.54185 | 0.030588 | 0.00056194 | 0.024868 | 0.013731 | 0.059373 | 0.014573 | 88.9301 | 0.0050817 | 0.002278
Assist Truck | Light Heavy Duty Truck, Diesel | 4 | 30 | 20 | 0.8246 | 3.0722 | 0.17343 | 0.0031861 | 0.039819 | 0.012 | 0.08918 | 0.036633 | 0.003 | 0.03822 | 504.2223 | 0.028813 | 0.012916 | 0.14544 | 0.54185 | 0.030588 | 0.00056194 | 0.024868 | 0.013731 | 0.059373 | 0.014573 | 88.9301 | 0.0050817 | 0.002278
Subtotal | [17 empty] | 0.36837 | 1.2099 | 0.078429 | 0.0019668 | 0.075849 | 0.04529 | 0.2078 | 0.051007 | 243.4523 | 0.013912 | 0.0062363
Splice and Termination
Pick-Up Trucks | Light Duty Truck 1, Diesel | 8 | 30 | 20 | 0.29295 | 0.47693 | 0.06521 | 0.0031861 | 0.053955 | 0.008 | 0.03675 | 0.049638 | 0.002 | 0.01575 | 247.933 | 0.014168 | 0.0063511 | 0.10334 | 0.16823 | 0.023002 | 0.0011239 | 0.034817 | 0.023771 | 0.11875 | 0.029147 | 87.4563 | 0.0049975 | 0.0022403
Line Truck | Light Heavy Duty Truck, Diesel | 4 | 30 | 20 | 0.8246 | 3.0722 | 0.17343 | 0.0031861 | 0.039819 | 0.012 | 0.08918 | 0.036633 | 0.003 | 0.03822 | 504.2223 | 0.028813 | 0.012916 | 0.14544 | 0.54185 | 0.030588 | 0.00056194 | 0.024868 | 0.013731 | 0.059373 | 0.014573 | 88.9301 | 0.0050817 | 0.002278
Assist Truck | Light Heavy Duty Truck, Diesel | 4 | 30 | 20 | 0.8246 | 3.0722 | 0.17343 | 0.0031861 | 0.039819 | 0.012 | 0.08918 | 0.036633 | 0.003 | 0.03822 | 504.2223 | 0.028813 | 0.012916 | 0.14544 | 0.54185 | 0.030588 | 0.00056194 | 0.024868 | 0.013731 | 0.059373 | 0.014573 | 88.9301 | 0.0050817 | 0.002278
[18 empty] | 0.39421 | 1.2519 | 0.084179 | 0.0022478 | 0.084553 | 0.051233 | 0.23749 | 0.058293 | 265.3164 | 0.015161 | 0.0067963
Simultaneous Construction Trucks | [17 empty] | 0.76258 | 2.4618 | 0.16261 | 0.0042146 | 0.1604 | 0.096522 | 0.4453 | 0.1093 | 508.7687 | 0.029073 | 0.013033
Truck amounts tripled to account for 3 crews
Paved Road Fugitive Dust
EPA's AP-42, Section 13.2.1, January 2011
E = k(sL)^0.91 x (W)^1.02
For LDT assume 2 tons/vehicle, LHDT assume 13 tons/vehicle, HDT assume 20 tons/vehicle; therefore, average weight = average of (14 LDT x 2 + 16 LHDT x 13 + 0 HDT x 20) = 7.87 tons
Assume silt loading for 10,000 ADT roadways = 0.03 g/m3
Assume k = 0.0022 PM10; 0.00054 PM2.5
Emission Factor
PM10 | 0.00074216
PM2.5 | 0.00018217
2012 Emission Factors from EMFAC2007, average temp 60F; SCAB
Paved Road Fugitive Dust
EPA's AP-42, Section 13.2.1, November 2006
E = k(sL/2)^0.65 x (W/3)^1.5 - C
For LDT assume 2 tons/vehicle, MDT assume 13 tons/vehicle, HDT assume 20 tons/vehicle
Assume silt loading for 10,000 ADT roadways = 0.03 g/m3
Assume k = 0.016 PM10
Assume 6 miles in addition for track-out for PM10
Emission Factors
PM10, LDT | 9.8123e-05
PM10, MDT | 0.0089448
PM10, HDT | 0.017496

## 2017 WorkerTrips Segment B
Table A-22. 2017 Maximum Daily Construction Emissions, Worker Trips, Segment B
Construction Phase | Vehicle Class | No. of Daily Workers | Speed | VMT | CO |  | NOX |  | ROG | [5 empty] | SOx |  | PM10 |  |  |  | PM2.5 |  |  |  | CO2 |  | CH4 |  | N2O
|  | Per Construction Phase | (mph) | (mi/vehicle-day) | Running Exhaust (g/mi) | Start-Up (g/vehicle-day) | Running Exhaust (g/mi) | Start-Up (g/vehicle-day) | Running Exhaust (g/mi) | Start-Up (g/vehicle-day) | Hot-Soak (g/vehicle-day) | Resting Loss (g/vehicle-day) | Running Evaporative (g/mi) | Diurnal Evaporative (g/vehicle-day) | Running Exhaust (g/mi) | Start-Up (g/vehicle-day) | Running Exhaust (g/mi) | Start-Up (g/vehicle-day) | Tire Wear (g/mi) | Brake Wear (g/mi) | Running Exhaust (g/mi) | Start-Up (g/vehicle-day) | Tire Wear (g/mi) | Brake Wear (g/mi) | Running Exhaust (g/mi) | Start-Up (g/vehicle-day) | Running Exhaust (g/mi) | Start-Up (g/vehicle-day) | Running Exhaust (g/mi) | Start-Up (g/vehicle-day)
Cable Pulling | Light-Duty Truck, catalyst | 17 | 35 | 80 | 2.1538 | 31.4245 | 0.20522 | 1.8137 | 0.048784 | 2.3946 | 1.622 | 0.70709 | 0.16038 | 0.71465 | 0.0041277 | 0.005715 | 0.0030354 | 0.029199 | 0.008 | 0.03675 | 0.0028034 | 0.026884 | 0.002 | 0.01575 | 297.3955 | 448.5482 | 0.0028329 | 0.022096 | 0.0085373 | 0.0097223
Splice & Termination | Light-Duty Truck, catalyst | 13 | 35 | 80 | 2.1538 | 31.4245 | 0.20522 | 1.8137 | 0.048784 | 2.3946 | 1.622 | 0.70709 | 0.16038 | 0.71465 | 0.0041277 | 0.005715 | 0.0030354 | 0.029199 | 0.008 | 0.03675 | 0.0028034 | 0.026884 | 0.002 | 0.01575 | 297.3955 | 448.5482 | 0.0028329 | 0.022096 | 0.0085373 | 0.0097223
EMFAC2011 emission factors for 2016
Assume startup after 8 hours
Assume 45 minutes run time total | [30 empty] | #REF! | #REF! | #REF! | #REF! | #REF! | #REF! | #REF! | #REF! | #REF! | #REF! | #REF! | #REF! | #REF! | #REF! | #REF! | #REF! | #REF! | #REF! | #REF! | #REF!
Construction Phase | Vehicle Class | No. of Daily Workers | Speed | VMT | Emissions, lbs/day
|  | Per Construction Phase | (mph) | (mi/vehicle-day) | CO | NOx | VOCs | SOx | PM10 | PM2.5 | Paved Road Fugitive Dust PM10 | Paved Road Fugitive Dust PM2.5 | CO2 | CH4 | N2O
Cable Pulling | Light-Duty Truck, catalyst | 17 | 35 | 80 | 7.6356 | 0.6833 | 0.83097 | 0.01259 | 0.14437 | 0.062633 | 0.24957 | 0.061258 | 908.4927 | 0.0093221 | 0.025962
Splice & Termination | Light-Duty Truck, catalyst | 13 | 35 | 80 | 5.839 | 0.52252 | 0.63545 | 0.0096278 | 0.1104 | 0.047895 | 0.19085 | 0.046844 | 694.7297 | 0.0071286 | 0.019853
Simultaneous Worker Trips |  | 17 |  |  | 7.6356 | 0.6833 | 0.83097 | 0.01259 | 0.14437 | 0.062633 | 0.24957 | 0.061258 | 908.4927 | 0.0093221 | 0.025962
Paved Road Fugitive Dust
EPA's AP-42, Section 13.2.1, January 2011
E = k(sL)^0.91 x (W)^1.02
For LDT assume 2 tons/vehicle
Assume silt loading for 10,000 ADT roadways = 0.03 g/m3
Assume k = 0.0022 PM10; 0.00054 PM2.5
Emission Factor
PM10 | 0.00018351
PM2.5 | 4.5043e-05

## 2017 Equipment Segment D
Table A-23. 2017 Maximum Daily Construction Emissions, Construction Heavy Equipment Use, Segment D
[5 empty] | Emission Factors | [11 empty] | Emissions
Equipment/Phase |  | FUEL | HP | Load Factor | ROG (lb/bhp-hr) | CO (lb/bhp- hr) | NOX (lb/bhp-hr) | SOX (lb/bhp-hr) | PM10 (lb/bhp-hr) | PM2.5 (lb/bhp-hr) | CO2 (lb/bhp-hr) | CH4 (lb/bhp-hr) | N2O (lb/bhp-hr) | No of Equipment | Hrs Per Day | Days in Service | ROG lbs/day | CO lbs/day | NOX lbs/day | SOX lbs/day | PM10 lbs/day | PM2.5 lbs/day | CO2 lbs/day | CH4 lbs/day | N2O lbs/day
Construction Inspection
OFFROAD Equipment
Steel Structure Assembly
Air Compressor | CalEEMod User's Guide, Appendix D, 2016 Air Compressor, 51/120 hp for ROG, SOx, CO2, and CH4; 70% Tier2/Tier3 emission factors from Table A-29 for CO, NOx, and PM. | DIESEL | 78 | 0.48 | 0.0016402 | 0.008157 | 0.010409 | 1.3228e-05 | 0.00066138 | 0.00058862 | 1.2529 | 0.00014771 | 0.00098885 | 1 | 12 | 125 | 0.73693 | 3.6648 | 4.6765 | 0.005943 | 0.29714 | 0.26446 | 562.899 | 0.066363 | 0.44427
Crane | CalEEMod User's Guide, Appendix D, 2016 Cranes, 176/250 hp for ROG, SOx, CO2, and CH4; 70% Tier2/Tier3 emission factors from Table A-29 for CO, NOx, and PM. | DIESEL | 226 | 0.29 | 0.00097665 | 0.0057319 | 0.0090686 | 1.3228e-05 | 0.00033069 | 0.00029431 | 1.2529 | 8.8185e-05 | 0.00086151 | 2 | 12 |  | 1.5362 | 9.0161 | 14.2645 | 0.020807 | 0.52016 | 0.46294 | 1970.748 | 0.13871 | 1.3551
Generator | CalEEMod User's Guide, Appendix D, 2016 Generators, 26/50 hp; 70% Tier2/Tier3 emission factors from Table A-29 for CO, NOx, and PM. | DIESEL | 50 | 0.74 | 0.0025265 | 0.008157 | 0.011728 | 1.3228e-05 | 0.00066138 | 0.00058862 | 1.2529 | 0.00011464 | 0.0011142 | 1 | 12 |  | 1.1218 | 3.6217 | 5.2074 | 0.0058731 | 0.29365 | 0.26135 | 556.2838 | 0.050901 | 0.4947
On-Road Certified Truck Emissions |  |  |  |  | ROG (lbs/hr) | CO (lbs/hr) | NOX (lbs/hr) | SOX (lbs/hr) | PM10 (lbs/hr) | PM2.5 (lbs/hr) | CO2 (lbs/hr) | CH4 (lbs/hr) | N2O (lbs/hr)
Steel Hauling
Crane Truck | EMFAC2011 emission factors, MHDT idling | DIESEL | 175 | 0.38 | 0.0042594 | 0.04879 | 0.15312 | 0.00015914 | 0.00052055 | 0.00047891 | 15.8466 | 0.00019784 | 0.014546 | 2 | 12 |  | 0.10223 | 1.171 | 3.6749 | 0.0038194 | 0.012493 | 0.011494 | 380.3185 | 0.0047481 | 0.34911
Semi Tractor with Trailer | EMFAC2011 emission factors, HHDT idling | DIESEL | 400 | 0.38 | 0.013502 | 0.07563 | 0.12305 | 0.00014824 | 0.00028859 | 0.0002655 | 14.9949 | 0.015011 | 0.011689 | 2 | 12 |  | 0.32404 | 1.8151 | 2.9531 | 0.0035578 | 0.0069261 | 0.006372 | 359.8776 | 0.36026 | 0.28055
Water Truck | EMFAC2011 emission factors, MHDT idling | DIESEL | 175 | 0.38 | 0.0042594 | 0.04879 | 0.15312 | 0.00015914 | 0.00052055 | 0.00047891 | 15.8466 | 0.00019784 | 0.014546 | 1 | 6 |  | 0.025556 | 0.29274 | 0.91872 | 0.00095485 | 0.0031233 | 0.0028734 | 95.0796 | 0.001187 | 0.087278
Steel Structure Assembly
Line Truck | EMFAC2011 emission factors, MHDT idling | DIESEL | 175 | 0.38 | 0.0042594 | 0.04879 | 0.15312 | 0.00015914 | 0.00052055 | 0.00047891 | 15.8466 | 0.00019784 | 0.014546 | 1 | 2 |  | 0.0085188 | 0.097579 | 0.30624 | 0.00031828 | 0.0010411 | 0.00095781 | 31.6932 | 0.00039568 | 0.029093
Mobile Fueling Truck | EMFAC2011 emission factors, MHDT idling | DIESEL | 175 | 0.38 | 0.0042594 | 0.04879 | 0.15312 | 0.00015914 | 0.00052055 | 0.00047891 | 15.8466 | 0.00019784 | 0.014546 | 1 | 2 |  | 0.0085188 | 0.097579 | 0.30624 | 0.00031828 | 0.0010411 | 0.00095781 | 31.6932 | 0.00039568 | 0.029093
Water Truck | EMFAC2011 emission factors, MHDT idling | DIESEL | 175 | 0.38 | 0.0042594 | 0.04879 | 0.15312 | 0.00015914 | 0.00052055 | 0.00047891 | 15.8466 | 0.00019784 | 0.014546 | 1 | 12 | 280 | 0.051113 | 0.58548 | 1.8374 | 0.0019097 | 0.0062466 | 0.0057469 | 190.1592 | 0.0023741 | 0.17456
Subtotal
Simultaneous Construction Equipment | [16 empty] | 3.9149 | 20.362 | 34.1451 | 0.043501 | 1.1418 | 1.0171 | 4178.7522 | 0.62534 | 3.2438
Equipment amounts tripled to account for three crews

## 17Construction Truck Segment D
Table A-24. 2017 Maximum Daily Construction Emissions, Construction Truck Trips, Segment D
Vehicle | Vehicle Class | Peak No. of Trucks per day | Speed | VMT | CO | NOX | ROG | SOx | PM10 |  |  | PM2.5 |  |  | CO2 | CH4 | N2O | Emissions, lbs/day
|  |  | (mph) | (mi/vehicle-day) | Running Exhaust (g/mi) | Running Exhaust (g/mi) | Running Exhaust (g/mi) | Running Exhaust (g/mi) | Running Exhaust (g/mi) | Tire Wear (g/mi) | Brake Wear (g/mi) | Running Exhaust (g/mi) | Tire Wear (g/mi) | Brake Wear (g/mi) | Running Exhaust (g/mi) | Running Exhaust (g/mi) | Running Exhaust (g/mi) | CO | NOx | VOCs | SOx | PM10 | PM2.5 | Paved Road Fugitive Dust PM10 | Paved Road Fugitive Dust PM2.5 | CO2 | CH4 | N2O
Steel Hauling
Pick-Up Trucks | Light Duty Truck 1, Diesel | 2 | 30 | 20 | 0.29295 | 0.47693 | 0.06521 | 0.0031861 | 0.053955 | 0.008 | 0.03675 | 0.049638 | 0.002 | 0.01575 | 247.933 | 0.014168 | 0.0063511 | 0.025834 | 0.042058 | 0.0057506 | 0.00028097 | 0.0087043 | 0.0059427 | 0.029071 | 0.0071356 | 21.8641 | 0.0012494 | 0.00056007
Pick-Up Trucks, Crew Cab | Light Duty Truck 1, Diesel | 2 | 30 | 20 | 0.29295 | 0.47693 | 0.06521 | 0.0031861 | 0.053955 | 0.008 | 0.03675 | 0.049638 | 0.002 | 0.01575 | 247.933 | 0.014168 | 0.0063511 | 0.025834 | 0.042058 | 0.0057506 | 0.00028097 | 0.0087043 | 0.0059427 | 0.029071 | 0.0071356 | 21.8641 | 0.0012494 | 0.00056007
Crane Truck | Light Heavy Duty Truck, Diesel | 2 | 30 | 20 | 0.8246 | 3.0722 | 0.17343 | 0.0031861 | 0.039819 | 0.012 | 0.08918 | 0.036633 | 0.003 | 0.03822 | 504.2223 | 0.028813 | 0.012916 | 0.072718 | 0.27093 | 0.015294 | 0.00028097 | 0.012434 | 0.0068655 | 0.029071 | 0.0071356 | 44.465 | 0.0025409 | 0.001139
Semi Tractor with Trailer | Heavy Duty Truck, Diesel | 2 | 30 | 60 | 1.1115 | 5.1836 | 0.30039 | 0.010712 | 0.069818 | 0.036 | 0.06174 | 0.064233 | 0.009 | 0.02646 | 1807.6693 | 0.1033 | 0.046305 | 0.29406 | 1.3713 | 0.079469 | 0.0028339 | 0.044328 | 0.026374 | 0.087213 | 0.021407 | 478.2299 | 0.027327 | 0.01225
Subtotal | [17 empty] | 0.41844 | 1.7264 | 0.10626 | 0.0036768 | 0.074171 | 0.045125 | 0.17443 | 0.042814 | 566.4231 | 0.032367 | 0.014509
Steel Structure Assembly
Pick-Up Trucks | Light Duty Truck 1, Diesel | 2 | 30 | 20 | 0.29295 | 0.47693 | 0.06521 | 0.0031861 | 0.053955 | 0.008 | 0.03675 | 0.049638 | 0.002 | 0.01575 | 247.933 | 0.014168 | 0.0063511 | 0.025834 | 0.042058 | 0.0057506 | 0.00028097 | 0.0087043 | 0.0059427 | 0.029071 | 0.0071356 | 21.8641 | 0.0012494 | 0.00056007
Pick-Up Trucks, Crew Cab | Light Duty Truck 1, Diesel | 2 | 30 | 20 | 0.29295 | 0.47693 | 0.06521 | 0.0031861 | 0.053955 | 0.008 | 0.03675 | 0.049638 | 0.002 | 0.01575 | 247.933 | 0.014168 | 0.0063511 | 0.025834 | 0.042058 | 0.0057506 | 0.00028097 | 0.0087043 | 0.0059427 | 0.029071 | 0.0071356 | 21.8641 | 0.0012494 | 0.00056007
Line Truck | Light Heavy Duty Truck, Diesel | 1 | 30 | 20 | 0.8246 | 3.0722 | 0.17343 | 0.0031861 | 0.039819 | 0.012 | 0.08918 | 0.036633 | 0.003 | 0.03822 | 504.2223 | 0.028813 | 0.012916 | 0.036359 | 0.13546 | 0.0076471 | 0.00014049 | 0.006217 | 0.0034327 | 0.014535 | 0.0035678 | 22.2325 | 0.0012704 | 0.00056951
Mobile Fueling Truck | Light Heavy Duty Truck, Diesel | 1 | 30 | 30 | 0.8246 | 3.0722 | 0.17343 | 0.0031861 | 0.039819 | 0.012 | 0.08918 | 0.036633 | 0.003 | 0.03822 | 504.2223 | 0.028813 | 0.012916 | 0.054538 | 0.2032 | 0.011471 | 0.00021073 | 0.0093255 | 0.0051491 | 0.021803 | 0.0053517 | 33.3488 | 0.0019056 | 0.00085426
Water Truck | Light Heavy Duty Truck, Diesel | 1 | 30 | 30 | 0.8246 | 3.0722 | 0.17343 | 0.0031861 | 0.039819 | 0.012 | 0.08918 | 0.036633 | 0.003 | 0.03822 | 504.2223 | 0.028813 | 0.012916 | 0.054538 | 0.2032 | 0.011471 | 0.00021073 | 0.0093255 | 0.0051491 | 0.021803 | 0.0053517 | 33.3488 | 0.0019056 | 0.00085426
Subtotal | [17 empty] | 0.1971 | 0.62597 | 0.04209 | 0.0011239 | 0.042277 | 0.025616 | 0.11628 | 0.028542 | 132.6582 | 0.0075805 | 0.0033982
Simultaneous Construction Trucks | [17 empty] | 0.61555 | 2.3524 | 0.14835 | 0.0048007 | 0.11645 | 0.070741 | 0.29071 | 0.071356 | 699.0813 | 0.039948 | 0.017908
Truck amounts tripled to account for 3 crews
Paved Road Fugitive Dust
EPA's AP-42, Section 13.2.1, January 2011
E = k(sL)^0.91 x (W)^1.02
For LDT assume 2 tons/vehicle, LHDT assume 13 tons/vehicle, HDT assume 20 tons/vehicle; therefore, average weight = average of (8 LDT x 2 + 4 LHDT x 13 + 2 HDT x 20) = 7.71 tons
Assume silt loading for 10,000 ADT roadways = 0.03 g/m3
Assume k = 0.0022 PM10; 0.00054 PM2.5
Emission Factor
PM10 | 0.00072677
PM2.5 | 0.00017839

## 2017 WorkerTrips Segment D
Table A-25. 2017 Maximum Daily Construction Emissions, Worker Trips, Segment D
Construction Phase | Vehicle Class | No. of Daily Workers | Speed | VMT | CO |  | NOX |  | ROG | [5 empty] | SOx |  | PM10 |  |  |  | PM2.5 |  |  |  | CO2 |  | CH4 |  | N2O
|  | Per Construction Phase | (mph) | (mi/vehicle-day) | Running Exhaust (g/mi) | Start-Up (g/vehicle-day) | Running Exhaust (g/mi) | Start-Up (g/vehicle-day) | Running Exhaust (g/mi) | Start-Up (g/vehicle-day) | Hot-Soak (g/vehicle-day) | Resting Loss (g/vehicle-day) | Running Evaporative (g/mi) | Diurnal Evaporative (g/vehicle-day) | Running Exhaust (g/mi) | Start-Up (g/vehicle-day) | Running Exhaust (g/mi) | Start-Up (g/vehicle-day) | Tire Wear (g/mi) | Brake Wear (g/mi) | Running Exhaust (g/mi) | Start-Up (g/vehicle-day) | Tire Wear (g/mi) | Brake Wear (g/mi) | Running Exhaust (g/mi) | Start-Up (g/vehicle-day) | Running Exhaust (g/mi) | Start-Up (g/vehicle-day) | Running Exhaust (g/mi) | Start-Up (g/vehicle-day)
Steel Hauling | Light-Duty Truck, catalyst | 9 | 35 | 80 | 2.1538 | 31.4245 | 0.20522 | 1.8137 | 0.048784 | 2.3946 | 1.622 | 0.70709 | 0.16038 | 0.71465 | 0.0041277 | 0.005715 | 0.0030354 | 0.029199 | 0.008 | 0.03675 | 0.0028034 | 0.026884 | 0.002 | 0.01575 | 297.3955 | 448.5482 | 0.0028329 | 0.022096 | 0.0085373 | 0.0097223
EMFAC2011 emission factors for 2016
Assume startup after 8 hours
Assume 45 minutes run time total | [30 empty] | #REF! | #REF! | #REF! | #REF! | #REF! | #REF! | #REF! | #REF! | #REF! | #REF! | #REF! | #REF! | #REF! | #REF! | #REF! | #REF! | #REF! | #REF! | #REF! | #REF!
Construction Phase | Vehicle Class | No. of Daily Workers | Speed | VMT | Emissions, lbs/day
|  | Per Construction Phase | (mph) | (mi/vehicle-day) | CO | NOx | VOCs | SOx | PM10 | PM2.5 | Paved Road Fugitive Dust PM10 | Paved Road Fugitive Dust PM2.5 | CO2 | CH4 | N2O
Steel Hauling | Light-Duty Truck, catalyst | 9 | 35 | 80 | 4.0424 | 0.36175 | 0.43993 | 0.0066654 | 0.07643 | 0.033158 | 0.13213 | 0.032431 | 480.9667 | 0.0049352 | 0.013745
Simultaneous Worker Trips |  | 9 |  |  | 4.0424 | 0.36175 | 0.43993 | 0.0066654 | 0.07643 | 0.033158 | 0.13213 | 0.032431 | 480.9667 | 0.0049352 | 0.013745
Paved Road Fugitive Dust
EPA's AP-42, Section 13.2.1, January 2011
E = k(sL)^0.91 x (W)^1.02
For LDT assume 2 tons/vehicle
Assume silt loading for 10,000 ADT roadways = 0.03 g/m3
Assume k = 0.0022 PM10; 0.00054 PM2.5
Emission Factor
PM10 | 0.00018351
PM2.5 | 4.5043e-05

## Helicopter
Table A-26. Helicopter Emissions
SX-PQ Transmission Project
Helicopter Model | Engine | Assumed Engine | Operating Mode | Fuel Flow, kg/s | Time in Mode, min | Emission Incides, g/kg fuel |  |  |  |  | Emissions, lbs/mode |  |  |  |  | Cruise Mode Emission factor, lbs/hour
Hughes 500E | Allison 250-C20B/R | 250B17B |  |  |  | CO | VOC | NOx | Sox | PM | CO | VOC | NOx | SOx | PM | CO | VOC | NOx | SOx | PM
|  |  | Taxi Out | 0.008154 | 19 | 2.1998 | 23.0041 | 2.1998 | 0.4 | 4.2 | 0.045082 | 0.47143 | 0.045082 | 0.0081973 | 0.086072
|  |  | Takeoff | 0.031642 | 10.4 | 6.6 | 0.40268 | 6.6 | 0.4 | 4.2 | 0.2873 | 0.017528 | 0.2873 | 0.017412 | 0.18282
|  |  | Climbout | 0.028926 | 0.09 | 5.9811 | 0.40834 | 5.9811 | 0.4 | 4.2 | 0.0020597 | 0.00014062 | 0.0020597 | 0.00013775 | 0.0014463 | 1.3731 | 0.093745 | 1.3731 | 0.091831 | 0.96422
|  |  | Approach | 0.010516 | 10.05 | 2.2006 | 5.9888 | 2.2006 | 0.4 | 4.2 | 0.030765 | 0.083722 | 0.030765 | 0.005592 | 0.058716
|  |  | Taxi In | 0.008154 | 7 | 2.1998 | 23.0041 | 2.1998 | 0.4 | 4.2 | 0.016609 | 0.17368 | 0.016609 | 0.0030201 | 0.031711
[7 empty] | Total per LTO |  |  |  | 0.38181 | 0.74651 | 0.38181 | 0.034359 | 0.36077
SkyKing | Allison 250-C20B/R | 250B17B |  |  |  | CO | VOC | NOx | Sox | PM | CO | VOC | NOx | SOx | PM | CO | VOC | NOx | SOx
|  |  | Taxi Out | 0.018353 | 19 | 175.63 | 99.78 | 1.201 | 0.4 | 4.2 | 8.1012 | 4.6025 | 0.055398 | 0.018451 | 0.19373
|  |  | Takeoff | 0.11234 | 1.5 | 8.787 | 2.123 | 7.088 | 0.4 | 4.2 | 0.19586 | 0.047321 | 0.15799 | 0.0089158 | 0.093616
|  |  | Climbout | 0.079 | 1.5 | 14 | 1.32 | 5.58 | 0.4 | 4.2 | 0.21945 | 0.020691 | 0.087466 | 0.00627 | 0.065835 | 8.778 | 0.82764 | 3.4986 | 0.2508 | 2.6334
|  |  | Approach | 0.018 | 9.719 | 178.175 | 101.213 | 1.208 | 0.4 | 4.2 | 4.1231 | 2.3422 | 0.027954 | 0.0092564 | 0.097192
|  |  | Taxi In | 0.018353 | 7 | 2.1998 | 23.0041 | 2.1998 | 0.4 | 4.2 | 0.037384 | 0.39093 | 0.037384 | 0.0067976 | 0.071374
[7 empty] | Total per LTO |  |  |  | 12.677 | 7.4036 | 0.36619 | 0.04969 | 0.52175
Mode | Factors (lbs/min) |  |  | Minutes per LTO | Emissions (lb/LTO) | bar: CO to Total per LTO VOC
| CO | HC | NOX |  | CO | CO: HC; Total per LTO VOC: NOX
Approach | 0.068678 | 0.0075662 | 0.0032011 | 8.5 | 0.58376 | CO: 0.064313; Total per LTO VOC: 0.027209
Climb | 0.036868 | 0.0016349 | 0.024361 | 4.33 | 0.15964 | CO: 0.0070793; Total per LTO VOC: 0.10548
Take-off | 0.034505 | 0.0013254 | 0.029159 | 2.17 | 0.074875 | CO: 0.0028761; Total per LTO VOC: 0.063275
Idle | 0.10136 | 0.0209 | 0.001045 | 7 | 0.70954 | CO: 0.1463; Total per LTO VOC: 0.007315
Total per LTO |  |  |  | 22 | 1.5278 | CO: 0.22057; Total per LTO VOC: 0.20328
* Fuel flow rates and EF's from Federal Aviation Admistration, Emission and Dispersion Modeling Ststem (EDMS)
* Time in mode based on default times in EDMS
Therefore
To calculate lbs/day
Component |  | Emissions (lb/day)
|  | CO | HC | NOX | SOx | bar: CO
LTO - light helicopter (Hughes 500) |  | 0.38181 | 0.74651 | 0.38181 | 0.034359 | CO: 0.36077
LTO - heavy helicopter (SkyKing) |  | 12.677 | 7.4036 | 0.36619 | 0.04969 | CO: 0.52175
Installation/Demolition - light helicopter, 3 hrs cruise |  | 4.1194 | 0.28123 | 4.1194 | 0.27549 | CO: 2.8927
Installation/Demolition - heavy helicopter, 3 hrs cruise |  | 26.3339 | 2.4829 | 10.4959 | 0.7524 | CO: 7.9002
Total Light Helicopter |  | 4.5012 | 1.0277 | 4.5012 | 0.30985 | CO: 3.2534
Total Heavy Helicopter |  | 39.0109 | 9.8865 | 10.8621 | 0.80209 | CO: 8.4219
Total |  | 43.5121 | 10.9142 | 15.3633 | 1.1119 | CO: 11.6754
* Installation/demolition is assumed to be 3 hours (180 minutes) per event at cruise mode factors, assume 2 heavy helicopters used during construction, 10 months, 25 days per month
* SOx and PM emissions are negligible
2016
| Days of Operation | Emissions, tons
|  | CO | HC | NOX | SOx | bar: CO
| 250 | 0.047726 | 0.093313 | 0.047726 | 0.0042949 | CO: 0.045096
| 250 | 1.5846 | 0.92545 | 0.045774 | 0.0062113 | CO: 0.065218
| 250 | 0.51492 | 0.035154 | 0.51492 | 0.034436 | CO: 0.36158
| 250 | 3.2917 | 0.31036 | 1.312 | 0.09405 | CO: 0.98752
|  | 0.56265 | 0.12847 | 0.56265 | 0.038731 | CO: 0.40668
|  | 4.8764 | 1.2358 | 1.3578 | 0.10026 | CO: 1.0527
|  | 5.439 | 1.3643 | 1.9204 | 0.13899 | CO: 1.4594
2017
| Days of Operation | Emissions, tons
|  | CO | HC | NOX | SOx | bar: CO
| 250 | 0.047726 | 0.093313 | 0.047726 | 0.0042949 | CO: 0.045096
| 250 | 1.5846 | 0.92545 | 0.045774 | 0.0062113 | CO: 0.065218
| 250 | 0.51492 | 0.035154 | 0.51492 | 0.034436 | CO: 0.36158
| 250 | 3.2917 | 0.31036 | 1.312 | 0.09405 | CO: 0.98752
|  | 0.56265 | 0.12847 | 0.56265 | 0.038731 | CO: 0.40668
|  | 4.8764 | 1.2358 | 1.3578 | 0.10026 | CO: 1.0527
|  | 5.439 | 1.3643 | 1.9204 | 0.13899 | CO: 1.4594

## Summary Unmitigated
Table A-27. Maximum Daily Unmitigated Construction Emissions, Summary
2016 | Maximum Daily Construction Emissions, lbs/day
Segment A | ROG | CO | NOx | SOx | PM10 | PM2.5
Construction Equipment | 1.4969 | 10.0355 | 19.6923 | 0.020733 | 0.67746 | 0.60411
Construction Truck Trips | 0.21816 | 0.94517 | 3.4992 | 0.006346 | 0.67698 | 0.22929
Worker Trips | 4.8985 | 47.1148 | 4.2361 | 0.071838 | 2.2509 | 0.7096
Helicopter | 10.9142 | 43.5121 | 15.3633 | 1.1119 | 11.6754 | 11.6754
Fugitive Dust (Unmitigated) |  |  |  |  | 25.045 | 5.2594
Total | 17.5278 | 101.6075 | 42.7908 | 1.2109 | 40.3256 | 18.4778
Segment B | ROG | CO | NOx | SOx | PM10 | PM2.5
Construction Equipment | 7.7014 | 47.1584 | 62.8912 | 0.078586 | 3.5587 | 3.1679
Construction Truck Trips | 0.92665 | 3.5635 | 15.8716 | 0.031289 | 2.858 | 0.89647
Worker Trips | 1.515 | 14.5716 | 4.2361 | 0.022218 | 0.69614 | 0.21946
Fugitive Dust (Unmitigated) |  |  |  |  | 15.1 | 3.171
Total | 10.143 | 65.2934 | 82.9988 | 0.13209 | 22.2129 | 7.4548
Segment C | ROG | CO | NOx | SOx | PM10 | PM2.5
Construction Equipment | 2.9007 | 14.555 | 20.197 | 0.026472 | 0.93801 | 0.83506
Construction Truck Trips | 0.059831 | 0.24032 | 0.95195 | 0.0020491 | 0.11782 | 0.045236
Worker Trips | 1.5655 | 15.0573 | 4.2361 | 0.022959 | 0.71935 | 0.22678
Fugitive Dust (Unmitigated) |  |  |  |  | 61.7707 | 12.9718
Total | 4.526 | 29.8526 | 25.3851 | 0.05148 | 63.5458 | 14.0789
Segment D | ROG | CO | NOx | SOx | PM10 | PM2.5
Construction Equipment | 0.37768 | 2.6016 | 5.3145 | 0.0058067 | 0.14404 | 0.12857
Construction Truck Trips | 0.027744 | 0.12965 | 0.40175 | 0.00077267 | 0.064074 | 0.026203
Worker Trips | 1.5655 | 15.0573 | 4.2361 | 0.022959 | 0.71935 | 0.22678
Fugitive Dust (Unmitigated) |  |  |  |  | 30.3597 | 6.3755
Total | 1.9709 | 17.7885 | 9.9523 | 0.029538 | 31.2872 | 6.7571
Maximum Daily Emissions, 2016 | 34.1678 | 214.5421 | 161.1271 | 1.424 | 157.3715 | 46.7686
2017 | Maximum Daily Construction Emissions, lbs/day
Segment A | ROG | CO | NOx | SOx | PM10 | PM2.5
Construction Equipment | 9.6788 | 53.8121 | 80.0603 | 0.10469 | 3.038 | 2.7055
Construction Truck Trips | 0.33155 | 1.4371 | 5.2803 | 0.0097297 | 0.44052 | 0.34477
Worker Trips | 0.73321 | 6.7373 | 0.60291 | 0.011109 | 0.34759 | 0.10932
Helicopter | 1.0277 | 4.5012 | 4.5012 | 0.30985 | 3.2534 | 3.2534
Total | 11.7713 | 66.4877 | 90.4447 | 0.43537 | 7.0795 | 6.413
Segment B | ROG | CO | NOx | SOx | PM10 | PM2.5
Construction Equipment | 1.8833 | 18.7438 | 30.3308 | 0.038078 | 0.88597 | 0.79002
Construction Truck Trips | 0.16261 | 0.76258 | 2.4618 | 0.0042146 | 0.25692 | 0.20582
Worker Trips | 0.83097 | 7.6356 | 0.6833 | 0.01259 | 0.39394 | 0.12389
Total | 2.8769 | 27.142 | 33.476 | 0.054883 | 1.5368 | 1.1197
Segment D | ROG | CO | NOx | SOx | PM10 | PM2.5
Construction Equipment | 3.9149 | 20.362 | 34.1451 | 0.043501 | 1.1418 | 1.0171
Construction Truck Trips | 0.14835 | 0.61555 | 2.3524 | 0.0048007 | 0.40716 | 0.1421
Worker Trips | 0.43993 | 4.0424 | 0.36175 | 0.0066654 | 0.20856 | 0.065589
Total | 4.5032 | 25.0199 | 36.8592 | 0.054967 | 1.7575 | 1.2248
Maximum Daily Emissions, 2017 | 19.1514 | 118.6496 | 160.7799 | 0.54522 | 10.3739 | 8.7576

## Summary Mitigated
Table A-28. Maximum Daily Mitigated Construction Emissions, Summary
2016 | Maximum Daily Construction Emissions, lbs/day
Segment A | ROG | CO | NOx | SOx | PM10 | PM2.5
Construction Equipment | 1.4969 | 10.0355 | 19.6923 | 0.020733 | 0.67746 | 0.60411
Construction Truck Trips | 0.21816 | 0.94517 | 3.4992 | 0.006346 | 0.67698 | 0.22929
Worker Trips | 4.8985 | 47.1148 | 4.2361 | 0.071838 | 2.2509 | 0.7096
Helicopter | 10.9142 | 43.5121 | 15.3633 | 1.1119 | 11.6754 | 11.6754
Fugitive Dust (Mitigated) |  |  |  |  | 9.7675 | 2.0512
Total | 17.5278 | 101.6075 | 42.7908 | 1.2109 | 25.0482 | 15.2695
Segment B | ROG | CO | NOx | SOx | PM10 | PM2.5
Construction Equipment | 7.7014 | 47.1584 | 62.8912 | 0.078586 | 3.5587 | 3.1679
Construction Truck Trips | 0.92665 | 3.5635 | 15.8716 | 0.031289 | 2.858 | 0.89647
Worker Trips | 1.515 | 14.5716 | 4.2361 | 0.022218 | 0.69614 | 0.21946
Fugitive Dust (Mitigated) |  |  |  |  | 5.889 | 1.2367
Total | 10.143 | 65.2934 | 82.9988 | 0.13209 | 13.0019 | 5.5205
Segment C | ROG | CO | NOx | SOx | PM10 | PM2.5
Construction Equipment | 2.9007 | 14.555 | 20.197 | 0.026472 | 0.93801 | 0.83506
Construction Truck Trips | 0.059831 | 0.24032 | 0.95195 | 0.0020491 | 0.11782 | 0.045236
Worker Trips | 1.5655 | 15.0573 | 4.2361 | 0.022959 | 0.71935 | 0.22678
Fugitive Dust (Mitigated) |  |  |  |  | 24.0906 | 5.059
Total | 4.526 | 29.8526 | 25.3851 | 0.05148 | 25.8657 | 6.1661
Segment D | ROG | CO | NOx | SOx | PM10 | PM2.5
Construction Equipment | 0.37768 | 2.6016 | 5.3145 | 0.0058067 | 0.14404 | 0.12857
Construction Truck Trips | 0.027744 | 0.12965 | 0.40175 | 0.00077267 | 0.064074 | 0.026203
Worker Trips | 1.5655 | 15.0573 | 4.2361 | 0.022959 | 0.71935 | 0.22678
Fugitive Dust (Mitigated) |  |  |  |  | 11.8403 | 2.4865
Total | 1.9709 | 17.7885 | 9.9523 | 0.029538 | 12.7678 | 2.868
Maximum Daily Emissions, 2016 | 34.1678 | 214.5421 | 161.1271 | 1.424 | 76.6836 | 29.8242
2017 | Maximum Daily Construction Emissions, lbs/day
Segment A | ROG | CO | NOx | SOx | PM10 | PM2.5
Construction Equipment | 9.6788 | 53.8121 | 80.0603 | 0.10469 | 3.038 | 2.7055
Construction Truck Trips | 0.33155 | 1.4371 | 5.2803 | 0.0097297 | 0.44052 | 0.34477
Worker Trips | 0.73321 | 6.7373 | 0.60291 | 0.011109 | 0.34759 | 0.10932
Helicopter | 1.0277 | 4.5012 | 4.5012 | 0.30985 | 3.2534 | 3.2534
Total | 11.7713 | 66.4877 | 90.4447 | 0.43537 | 7.0795 | 6.413
Segment B | ROG | CO | NOx | SOx | PM10 | PM2.5
Construction Equipment | 1.8833 | 18.7438 | 30.3308 | 0.038078 | 0.88597 | 0.79002
Construction Truck Trips | 0.16261 | 0.76258 | 2.4618 | 0.0042146 | 0.25692 | 0.20582
Worker Trips | 0.83097 | 7.6356 | 0.6833 | 0.01259 | 0.39394 | 0.12389
Total | 2.8769 | 27.142 | 33.476 | 0.054883 | 1.5368 | 1.1197
Segment D | ROG | CO | NOx | SOx | PM10 | PM2.5
Construction Equipment | 3.9149 | 20.362 | 34.1451 | 0.043501 | 1.1418 | 1.0171
Construction Truck Trips | 0.14835 | 0.61555 | 2.3524 | 0.0048007 | 0.40716 | 0.1421
Worker Trips | 0.43993 | 4.0424 | 0.36175 | 0.0066654 | 0.20856 | 0.065589
Total | 4.5032 | 25.0199 | 36.8592 | 0.054967 | 1.7575 | 1.2248
Maximum Daily Emissions, 2017 | 19.1514 | 118.6496 | 160.7799 | 0.54522 | 10.3739 | 8.7576

## Offroad Tier 2 Alt1 (hidden)
| Table A-4. Offroad Emissions Calculations - Using Tier 2 Emission Factors - Blythe Mesa Ii Solar Project | [11 empty] | From GRP, Table 13.6: | [8 empty] | Offroad Equipment Project Total
| Tier 2 emission factors (EFs) are applied to NOx, PM, and CO. Load Factors (LFs) are used in conjunction with Tier 2 EFs. | [11 empty] | Constituent | g/gal fuel |  |  |  |  | NOX | PM | CO | NOX | ROG | PM | CO | SOX | CO2 | CH4 | N2O
| 2014 SCAB EFs (OFFROAD2007) are applied to CO2, ROG, and SOX. Calculation detail is provided in Offroad SCAB worksheet. | [11 empty] | N2O | 0.26 |  |  |  |  | lbs/day | lbs/day | lbs/day | (tons) | (tons) | (tons) | (tons) | (tons) | (tons) | (tons) | (tons)
| N2O emissions are from Table 13.6 in the Climate Action Registry's General Reporting Protocol | [11 empty] | CH4 | 0.58 |  |  |  |  | #REF! | #REF! | #REF! | #REF! | 13.2698 | #REF! | #REF! | 413.1971 | 2714.2749 | 0.19834 | 0.083603
2012 SCAB EFs (OFFROAD2007 model) are applied to CO2, ROG, SOX. LFs already incorporated in OFFROAD model. | Blythe Mesa Solar Project | [11 empty] | ratio | 0.44828
Onroad model (EMFAC) assumes 1990-2012 composite fleet across light, medium, and heavy duty vehicle classes. | Site Preparation/Grading/Earthwork
3 months
Activity | Primary Equipment Description | Offroad Equip Category | HP Estimate | Probable Fuel Type | Primary Equip Quantity | Activity Schedule Estimate (Days) | Duration of Use (Hours/ Day) | Total Hours of Utilization | Load Factor for Tier 2 | HP Used for OFFROAD | TIER 2 NOX | 2010 SCAB ROG | TIER 2 PM | TIER 2 CO | 2010 SCAB SOX | 2010 SCAB CO2 | 2010 SCAB CH4 | 2010 SCAB N2O | TIER 2 NOX | TIER 2 PM | TIER 2 CO | TIER 2 CO | 2010 SCAB ROG | TIER 2 PM | TIER 2 CO | 2010 SCAB SOX | 2010 SCAB CO2 | 2010 SCAB CH4 | 2010 SCAB N2O
[8 empty] | 4320 |  |  | (lbs/hr) | (lbs/hr) | (lbs/hr) | (lbs/hr) | (lbs/hr) | (lbs/hr) | (lbs/hr) | (lbs/hr) | lbs/day | lbs/day | lbs/day | (tons) | (tons) | (tons) | (tons) | (tons) | (tons) | (tons) | (tons)
Marshalling Yards | Road Grader | Grader | 185 | Diesel | 1 | 90 | 6 | 540 | #REF! | 250 | #REF! | 0.55012 | #REF! | #REF! | 0.052906 | 256.571 | 0.015749 | 0.0070599 | #REF! | #REF! | #REF! | #REF! | 0.14853 | #REF! | #REF! | 0.014285 | 69.2742 | 0.0042522 | 0.0019062
| Rough-Terrain Forklifts | Rough Terrain Forklift | 99 | Diesel | 2 | 90 | 4 | 720 | #REF! | 250 | #REF! | 0.59919 | #REF! | #REF! | 0.054969 | 229.4843 | 0.015869 | 0.0071136 | #REF! | #REF! | #REF! | #REF! | 0.21571 | #REF! | #REF! | 0.019789 | 82.6144 | 0.0057128 | 0.0025609
| Track Type Dozer | Grader | 185 | Diesel | 1 | 90 | 6 | 540 | #REF! | 500 | #REF! | 0.35948 | #REF! | #REF! | 0.042946 | 122.2913 | 0.010889 | 0.0048812 | #REF! | #REF! | #REF! | #REF! | 0.097059 | #REF! | #REF! | 0.011596 | 33.0187 | 0.00294 | 0.0013179
| Excavator | Excavator | 85 | Diesel | 1 | 90 | 8 | 720 | #REF! | 120 | #REF! | 0.72451 | #REF! | #REF! | 0.062677 | 344.8533 | 0.019727 | 0.0088433 | #REF! | #REF! | #REF! | #REF! | 0.26082 | #REF! | #REF! | 0.022564 | 124.1472 | 0.0071019 | 0.0031836
Tower Erection | Rubber-Tired Loaders | Rubber Tired Loader | 78 | Diesel | 1 | 90 | 8 | 720 | #REF! | 250 | #REF! | 0.61343 | #REF! | #REF! | 0.056708 | 272.334 | 0.018636 | 0.0083541 | #REF! | #REF! | #REF! | #REF! | 0.22083 | #REF! | #REF! | 0.020415 | 98.0402 | 0.006709 | 0.0030075
Restoration | Rollers | Roller | 100 | Diesel | 1 | 90 | 6 | 540 | #REF! | 120 | #REF! | 0.72451 | #REF! | #REF! | 0.062677 | 344.8533 | 0.019727 | 0.0088433 | #REF! | #REF! | #REF! | #REF! | 0.19562 | #REF! | #REF! | 0.016923 | 93.1104 | 0.0053264 | 0.0023877
| Scrapers | Scraper | 365 | Diesel | 1 | 90 | 6 | 540 | #REF! | 250 | #REF! | 0.59919 | #REF! | #REF! | 0.054969 | 229.4843 | 0.015869 | 0.0071136 | #REF! | #REF! | #REF! | #REF! | 0.16178 | #REF! | #REF! | 0.014842 | 61.9608 | 0.0042846 | 0.0019207
| DumpTruck | Grader | 473 | Diesel | 1 | 90 | 4 | 360 | #REF! | 500 | #REF! | 1.2665 | #REF! | #REF! |  |  |  |  | #REF! | #REF! | #REF! | #REF! | 0.22796 | #REF! | #REF!
| 4000 Gallon Water Truck | Off-highway Truck | 250 | Diesel | 1 | 90 | 8 | 720 | #REF! | 250 | #REF! | 0.59869 | #REF! | #REF! |  |  |  |  | #REF! | #REF! | #REF! | #REF! | 0.21553 | #REF! | #REF!
| ATV Gator Carts | Other Construction Equipment | 100 | Diesel | 1 | 90 | 4 | 360 | #REF! | 120 | #REF! | 0.82722 | #REF! | #REF! |  |  |  |  | #REF! | #REF! | #REF! | #REF! | 0.1489 | #REF! | #REF!
Concrete Foundations
3 months
Activity | Primary Equipment Description | Offroad Equip Category | HP Estimate | Probable Fuel Type | Primary Equip Quantity | Activity Schedule Estimate (Days) | Duration of Use (Hours/ Day) | Total Hours of Utilization | Load Factor for Tier 2 | HP Used for OFFROAD | TIER 2 NOX | 2010 SCAB ROG | TIER 2 PM | TIER 2 CO | 2010 SCAB SOX | 2010 SCAB CO2 | 2010 SCAB CH4 | 2010 SCAB N2O | TIER 2 NOX | TIER 2 PM | TIER 2 CO | TIER 2 NOX | 2010 SCAB ROG | TIER 2 PM | TIER 2 CO | 2010 SCAB SOX | 2010 SCAB CO2 | 2010 SCAB CH4 | 2010 SCAB N2O
[8 empty] | 8100 |  |  | (lbs/hr) | (lbs/hr) | (lbs/hr) | (lbs/hr) | (lbs/hr) | (lbs/hr) | (lbs/hr) | (lbs/hr) | lbs/day | lbs/day | lbs/day | (tons) | (tons) | (tons) | (tons) | (tons) | (tons) | (tons) | (tons)
| Pavers | Paving Equipment | 173 | Diesel | 1 | 90 | 6 | 540 | #REF! | 250 | #REF! | 0.35948 | #REF! | #REF! | 0.042946 | 122.2913 | 0.010889 | 0.0048812 | #REF! | #REF! | #REF! | #REF! | 0.097059 | #REF! | #REF! | 0.011596 | 33.0187 | 0.00294 | 0.0013179
| Concrete Pump | Concrete Pumps | 10 | Diesel | 4 | 90 | 4 | 1440 | 0.74 | 50 | 0.08679 | 0.34257 | 0.0097884 | 0.097884 | 0.017949 | 188.1019 | 0.0066467 | 0.0029796 | 1.3886 | 0.15661 | 1.5661 | 0.062489 | 0.24665 | 0.0070476 | 0.070476 | 0.012923 | 135.4334 | 0.0047856 | 0.0021453
Tower Legs, Haul and Erect | 10,000 lb Rough Terrain Fork Lift | Rough Terrain Forklift | 99 | Diesel | 2 | 90 | 6 | 1080 | #REF! | 250 | #REF! | 0.37172 | #REF! | #REF! | 0.037584 | 170.7965 | 0.011102 | 0.0049768 | #REF! | #REF! | #REF! | #REF! | 0.20073 | #REF! | #REF! | 0.020296 | 92.2301 | 0.0059951 | 0.0026874
| Concrete Truck | Off-highway Truck | 250 | Diesel | 2 | 90 | 4 | 720 | #REF! | 250 | #REF! | 0.61343 | #REF! | #REF! | 0.056708 | 272.334 | 0.018636 | 0.0083541 | #REF! | #REF! | #REF! | #REF! | 0.22083 | #REF! | #REF! | 0.020415 | 98.0402 | 0.006709 | 0.0030075
| Drum Type Compactor | Paving Equipment | 250 | Diesel | 1 | 90 | 6 | 540 | #REF! | 250 | #REF! | 0.35948 | #REF! | #REF! | 0.042946 | 122.2913 | 0.010889 | 0.0048812 | #REF! | #REF! | #REF! | #REF! | 0.097059 | #REF! | #REF! | 0.011596 | 33.0187 | 0.00294 | 0.0013179
| ATV Gator Carts | Other Construction Equipment | 100 |  | 1 | 90 | 6 | 540 | #REF! | 250 | #REF! | 0.42729 | #REF! | #REF! |  |  |  |  | #REF! | #REF! | #REF! | #REF! | 0.11537 | #REF! | #REF!
| Welders | Welders | 50 | Diesel | 6 | 90 | 6 | 3240 | 0.45 | 50 | 0.26389 | 0.51021 | 0.014881 | 0.18353 | 0.046311 | 233.7354 | 0.014947 | 0.0067004 | 9.5 | 0.53571 | 6.6071 | 0.4275 | 0.82653 | 0.024107 | 0.29732 | 0.075024 | 378.6513 | 0.024214 | 0.010855
Structural Steel Work
4 months
Activity | Primary Equipment Description | Offroad Equip Category | HP Estimate | Probable Fuel Type | Primary Equip Quantity | Activity Schedule Estimate (Days) | Duration of Use (Hours/ Day) | Total Hours of Utilization | Load Factor for Tier 2 | HP Used for OFFROAD | TIER 2 NOX | 2010 SCAB ROG | TIER 2 PM | TIER 2 CO | 2010 SCAB SOX | 2010 SCAB CO2 | 2010 SCAB CH4 | 2010 SCAB N2O | TIER 2 NOX | TIER 2 PM | TIER 2 CO | TIER 2 NOX | 2010 SCAB ROG | TIER 2 PM | TIER 2 CO | 2010 SCAB SOX | 2010 SCAB CO2 | 2010 SCAB CH4 | 2010 SCAB N2O
[8 empty] | 8520 |  |  | (lbs/hr) | (lbs/hr) | (lbs/hr) | (lbs/hr) | (lbs/hr) | (lbs/hr) | (lbs/hr) | (lbs/hr) | lbs/day | lbs/day | lbs/day | (tons) | (tons) | (tons) | (tons) | (tons) | (tons) | (tons) | (tons)
Marshalling Yards | 10,000 lb Rough Terrain Fork Lift | Rough Terrain Forklift | 99 | Diesel | 2 | 120 | 5 | 1200 | #REF! | 250 | #REF! | 0.37172 | #REF! | #REF! | 0.037584 | 170.7965 | 0.011102 | 0.0049768 | #REF! | #REF! | #REF! | #REF! | 0.22303 | #REF! | #REF! | 0.022551 | 102.4779 | 0.0066612 | 0.0029861
Install Foundations | 30 Ton Crane Truck | Off-highway Truck | 99 | Diesel | 1 | 120 | 5 | 600 | #REF! | 500 | #REF! | 0.61343 | #REF! | #REF! | 0.056708 | 272.334 | 0.018636 | 0.0083541 | #REF! | #REF! | #REF! | #REF! | 0.18403 | #REF! | #REF! | 0.017012 | 81.7002 | 0.0055908 | 0.0025062
Tower Assembly | 80 Ton Rough Terrain Cranes | Off-highway Truck | 250 | Diesel | 1 | 120 | 4 | 480 | #REF! | 500 | #REF! | 0.61343 | #REF! | #REF! | 0.056708 | 272.334 | 0.018636 | 0.0083541 | #REF! | #REF! | #REF! | #REF! | 0.14722 | #REF! | #REF! | 0.01361 | 65.3602 | 0.0044727 | 0.002005
| Compressor Truck | Off-highway Truck | 25 | Diesel | 2 | 120 | 8 | 1920 | #REF! | 500 | #REF! | 0.61343 | #REF! | #REF! | 0.056708 | 272.334 | 0.018636 | 0.0083541 | #REF! | #REF! | #REF! | #REF! | 0.58889 | #REF! | #REF! | 0.05444 | 261.4406 | 0.017891 | 0.0080199
| Welders | Welders | 50 | Diesel | 6 | 120 | 6 | 4320 | 0.45 | 50 | 0.26389 | 0.51021 | 0.014881 | 0.18353 | 0.046311 | 233.7354 | 0.014947 | 0.0067004 | 9.5 | 0.53571 | 6.6071 | 0.57 | 1.102 | 0.032143 | 0.39643 | 0.10003 | 504.8684 | 0.032285 | 0.014473
Electrical/Instrumentation Work
2 months
Activity | Primary Equipment Description | Offroad Equip Category | HP Estimate | Probable Fuel Type | Primary Equip Quantity | Activity Schedule Estimate (Days) | Duration of Use (Hours/ Day) | Total Hours of Utilization | Load Factor for Tier 2 | HP Used for OFFROAD | TIER 2 NOX | 2010 SCAB ROG | TIER 2 PM | TIER 2 CO | 2010 SCAB SOX | 2010 SCAB CO2 | 2010 SCAB CH4 | 2010 SCAB N2O | TIER 2 NOX | TIER 2 PM | TIER 2 CO | NOX | ROG | PM | CO | SOX | CO2 | 2010 SCAB CH4 | 2010 SCAB N2O
[8 empty] | 3240 |  |  | (lb/hr) | (lb/hr) | (lb/hr) | (lb/hr) | (lb/hr) | (lb/hr) | (lbs/hr) | (lbs/hr) | lbs/day | lbs/day | lbs/day | (tons) | (tons) | (tons) | (tons) | (tons) | (tons) | (tons) | (tons)
| 30 Ton Crane Truck | Off-highway Truck | 99 | Diesel | 1 | 60 | 4 | 240 | #REF! | 500 | #REF! | 0.61343 | #REF! | #REF! | 0.056708 | 272.334 | 0.018636 | 0.0083541 | #REF! | #REF! | #REF! | #REF! | 0.073612 | #REF! | #REF! | 0.006805 | 32.6801 | 0.0022363 | 0.0010025
| 20,000 lb. Rough Terrain Fork Lift | Rough Terrain Forklift | 99 | Diesel | 2 | 60 | 6 | 720 | #REF! | 500 | #REF! | 0.55012 | #REF! | #REF! | 0.052906 | 256.571 | 0.015749 | 0.0070599 | #REF! | #REF! | #REF! | #REF! | 0.19804 | #REF! | #REF! | 0.019046 | 92.3656 | 0.0056696 | 0.0025416
| Carryall Vehicles | Off-highway Truck | 180 | Gas/Diesel | 2 | 60 | 4 | 480 | #REF! | 250 | #REF! | 0.37614 | #REF! | #REF! | 0.03685 | 166.5454 | 0.011961 | 0.0053616 | #REF! | #REF! | #REF! | #REF! | 0.090273 | #REF! | #REF! | 0.0088439 | 39.9709 | 0.0028705 | 0.0012868
| Generator | Generator Sets | 30 | Gas | 3 | 60 | 10 | 1800 | 0.74 | 50 | 0.26037 | 0.25447 | 0.022024 | 0.20066 | 0.02132 | 30.623 | 0.0070843 | 0.0031757 | 7.8111 | 0.66071 | 6.0198 | 0.23433 | 0.22902 | 0.019821 | 0.1806 | 0.019188 | 27.5607 | 0.0063759 | 0.0028582
| Architectural and Landscape |  | Upgrade
2 months
Activity | Primary Equipment Description | Offroad Equip Category | HP Estimate | Probable Fuel Type | Primary Equip Quantity | Activity Schedule Estimate (Days) | Duration of Use (Hours/ Day) | Total Hours of Utilization | Load Factor for Tier 2 | HP Used for OFFROAD | TIER 2 NOX | 2010 SCAB ROG | TIER 2 PM | TIER 2 CO | 2010 SCAB SOX | 2010 SCAB CO2 | 2010 SCAB CH4 | 2010 SCAB N2O | TIER 2 NOX | TIER 2 PM | TIER 2 CO | TIER 2 NOX | 2010 SCAB ROG | TIER 2 PM | TIER 2 CO | 2010 SCAB SOX | 2010 SCAB CO2 | 2010 SCAB CH4 | 2010 SCAB N2O
[8 empty] | 4680 |  |  | (lbs/hr) | (lbs/hr) | (lbs/hr) | (lbs/hr) | (lbs/hr) | (lbs/hr) | (lbs/hr) | (lbs/hr) | lbs/day | lbs/day | lbs/day | (tons) | (tons) | (tons) | (tons) | (tons) | (tons) | (tons) | (tons)
Civil Element | Front Loader | Tractor/loader/backhoe | 78 | Diesel | 1 | 60 | 8 | 480 | #REF! | 250 | #REF! | 0.36082 | #REF! | #REF! | 0.033004 | 171.737 | 0.010303 | 0.0046187 | #REF! | #REF! | #REF! | #REF! | 0.086596 | #REF! | #REF! | 0.0079211 | 41.2169 | 0.0024728 | 0.0011085
| 30 Ton Crane Truck | Off-highway Truck | 99 | Diesel | 1 | 60 | 8 | 480 | #REF! | 250 | #REF! | 0.37614 | #REF! | #REF! | 0.03685 | 166.5454 | 0.011961 | 0.0053616 | #REF! | #REF! | #REF! | #REF! | 0.090273 | #REF! | #REF! | 0.0088439 | 39.9709 | 0.0028705 | 0.0012868
| 20,000 lb. Rough Terrain Fork Lift | Rough Terrain Forklift | 99 | Diesel | 1 | 60 | 4 | 240 | #REF! | 250 | #REF! | 0.37172 | #REF! | #REF! | 0.037584 | 170.7965 | 0.011102 | 0.0049768 | #REF! | #REF! | #REF! | #REF! | 0.044606 | #REF! | #REF! | 0.0045101 | 20.4956 | 0.0013322 | 0.00059721
| Vibratory Compactor | Paving Equipment | 80 | Gas/Diesel | 1 | 60 | 2 | 120 | #REF! | 120 | #REF! | 0.39233 | #REF! | #REF! | 0.053802 | 54.4994 | 0.0092724 | 0.0041566 | #REF! | #REF! | #REF! | #REF! | 0.02354 | #REF! | #REF! | 0.0032281 | 3.27 | 0.00055635 | 0.0002494
| Backhoe | Tractor/loader/backhoe | 85 | Diesel | 1 | 60 | 8 | 480 | #REF! | 120 | #REF! | 0.3503 | #REF! | #REF! | 0.033665 | 51.728 | 0.0057223 | 0.0025652 | #REF! | #REF! | #REF! | #REF! | 0.084071 | #REF! | #REF! | 0.0080796 | 12.4147 | 0.0013734 | 0.00061564
| Trencher | Trencher | 75 | Diesel | 1 | 60 | 8 | 480 | #REF! | 120 | #REF! | 0.46398 | #REF! | #REF! | 0.06287 | 64.8951 | 0.010936 | 0.0049022 | #REF! | #REF! | #REF! | #REF! | 0.11136 | #REF! | #REF! | 0.015089 | 15.5748 | 0.0026246 | 0.0011765
Electrical Element | Manlifts | Aerial Lift | 75 | Diesel | 2 | 60 | 8 | 960 | #REF! | 120 | #REF! | 0.24005 | #REF! | #REF! | 0.027235 | 38.0718 | 0.0045921 | 0.0020585 | #REF! | #REF! | #REF! | #REF! | 0.11522 | #REF! | #REF! | 0.013073 | 18.2745 | 0.0022042 | 0.0009881
| Generator | Generator Sets | 30 | Gas | 3 | 60 | 8 | 1440 | 0.74 | 50 | 0.26037 | 0.25447 | 0.022024 | 0.20066 | 0.02132 | 30.623 | 0.0070843 | 0.0031757 | 6.2489 | 0.52857 | 4.8159 | 0.18747 | 0.18321 | 0.015857 | 0.14448 | 0.015351 | 22.0485 | 0.0051007 | 0.0022865
Substation and O&M Bldgs
2 months
| Primary Equipment Description | Offroad Equip Category | HP Estimate | Probable Fuel Type | Primary Equip Quantity | Activity Schedule Estimate (Days) | Duration of Use (Hours/ Day) | Total Hours of Utilization | Load Factor for Tier 2 | HP Used for OFFROAD | TIER 2 NOX | 2010 SCAB ROG | TIER 2 PM | TIER 2 CO | 2010 SCAB SOX | 2010 SCAB CO2 | 2010 SCAB CH4 | 2010 SCAB N2O | TIER 2 NOX | TIER 2 PM | TIER 2 CO | TIER 2 NOX | 2010 SCAB ROG | TIER 2 PM | TIER 2 CO
[8 empty] | 8220 |  |  | (lbs/hr) | (lbs/hr) | (lbs/hr) | (lbs/hr) | (lbs/hr) | (lbs/hr) | (lbs/hr) | (lbs/hr) | lbs/day | lbs/day | lbs/day | (tons) | (tons) | (tons) | (tons)
| Front Loader | Tractor/loader/backhoe | 78 | Diesel | 1 | 60 | 6 | 360 | #REF! | 250 | #REF! | 0.040769 | #REF! | #REF! |  |  |  |  | #REF! | #REF! | #REF! | #REF! | 0.0073385 | #REF! | #REF!
| 30 Ton Crane Truck | Off-highway Truck | 99 | Diesel | 1 | 60 | 6 | 360 | #REF! | 250 | #REF! | 0.055536 | #REF! | #REF! |  |  |  |  | #REF! | #REF! | #REF! | #REF! | 0.0099964 | #REF! | #REF!
| Track Type Dozer | Grader | 185 | Diesel | 1 | 90 | 6 | 540 | #REF! | 500 | #REF! | 0.26517 | #REF! | #REF! |  |  |  |  | #REF! | #REF! | #REF! | #REF! | 0.071595 | #REF! | #REF!
| Excavator | Excavator | 85 | Diesel | 1 | 90 | 6 | 540 | #REF! | 120 | #REF! | 0.2632 | #REF! | #REF! |  |  |  |  | #REF! | #REF! | #REF! | #REF! | 0.071065 | #REF! | #REF!
| Rollers | Roller | 100 | Diesel | 1 | 90 | 6 | 540 | #REF! | 120 | #REF! | 0.54379 | #REF! | #REF! |  |  |  |  | #REF! | #REF! | #REF! | #REF! | 0.14682 | #REF! | #REF!
| 4000 Gallon Water Truck | Off-highway Truck | 250 | Diesel | 2 | 90 | 8 | 1440 | #REF! | 250 | #REF! | 0.25454 | #REF! | #REF! |  |  |  |  | #REF! | #REF! | #REF! | #REF! | 0.18327 | #REF! | #REF!
| 20,000 lb. Rough Terrain Fork Lift | Rough Terrain Forklift | 99 | Diesel | 1 | 60 | 4 | 240 | #REF! | 250 | #REF! | 0.36444 | #REF! | #REF! |  |  |  |  | #REF! | #REF! | #REF! | #REF! | 0.043733 | #REF! | #REF!
| Vibratory Compactor | Paving Equipment | 80 | Gas/Diesel | 1 | 60 | 2 | 120 | #REF! | 120 | #REF! | 0.20414 | #REF! | #REF! |  |  |  |  | #REF! | #REF! | #REF! | #REF! | 0.012248 | #REF! | #REF!
| Backhoe | Tractor/loader/backhoe | 85 | Diesel | 1 | 60 | 8 | 480 | #REF! | 120 | #REF! | 0 | #REF! | #REF! |  |  |  |  | #REF! | #REF! | #REF! | #REF! | 0 | #REF! | #REF!
| Trencher | Trencher | 75 | Diesel | 1 | 60 | 8 | 480 | #REF! | 120 | #REF! | 0 | #REF! | #REF! |  |  |  |  | #REF! | #REF! | #REF! | #REF! | 0 | #REF! | #REF!
| Manlifts | Aerial Lift | 75 | Diesel | 2 | 60 | 8 | 960 | #REF! | 120 | #REF! | 0 | #REF! | #REF! |  |  |  |  | #REF! | #REF! | #REF! | #REF! | 0 | #REF! | #REF!
| ATV Gator Carts | Other Construction Equipment | 100 | Diesel | 1 | 90 | 8 | 720 | #REF! | 120 | #REF! | 0 | #REF! | #REF! |  |  |  |  | #REF! | #REF! | #REF! | #REF! | 0 | #REF! | #REF!
| Generator | Generator Sets | 30 | Gas | 3 | 60 | 8 | 1440 | 0.74 | 50 | 0.26037 | 0 | 0.022024 | 0.20066 |  |  |  |  | 6.2489 | 0.52857 | 4.8159 | 0.18747 | 0 | 0.015857 | 0.14448
Transmission Line Installation
12 months
| Primary Equipment Description | Offroad Equip Category | HP Estimate | Probable Fuel Type | Primary Equip Quantity | Activity Schedule Estimate (Days) | Duration of Use (Hours/ Day) | Total Hours of Utilization | Load Factor for Tier 2 | HP Used for OFFROAD | TIER 2 NOX | 2010 SCAB ROG | TIER 2 PM | TIER 2 CO | 2010 SCAB SOX | 2010 SCAB CO2 | 2010 SCAB CH4 | 2010 SCAB N2O | TIER 2 NOX | TIER 2 PM | TIER 2 CO | TIER 2 NOX | 2010 SCAB ROG | TIER 2 PM | TIER 2 CO
[8 empty] | 5116 |  |  | (lbs/hr) | (lbs/hr) | (lbs/hr) | (lbs/hr) | (lbs/hr) | (lbs/hr) | (lbs/hr) | (lbs/hr) | lbs/day | lbs/day | lbs/day | (tons) | (tons) | (tons) | (tons)
| Sleeving Rigs | Other Gen Indust Equipment | 85 | Diesel | 1 | 152 | 4 | 608 | 0.51 | 120 | 0.53519 | 0.03905 | 0.028671 | 0.3536 | 0.0018087 | 6.3955 | 0.00059844 | 0.00026827 | 2.1407 | 0.11468 | 1.4144 | 0.1627 | 0.011871 | 0.0087159 | 0.1075
| Hydralic Pump Motor | Pumps | 10 | Gas | 2 | 10 | 5 | 100 | 0.74 | 15 | 0.091358 | 0.28545 | 0.0097884 | 0.097884 | 0.025961 | 25.9581 | 0.0096622 | 0.0043313 | 0.91358 | 0.097884 | 0.97884 | 0.0045679 | 0.014272 | 0.00048942 | 0.0048942
| 580 Case Backhoe | Tractor/loader/backhoe | 120 | Diesel | 1 | 152 | 2 | 304 | 0.55 | 120 | 0.71296 | 0 | 0.032011 | 0.53836 | 0 | 0 | 0 | 0 | 1.4259 | 0.064021 | 1.0767 | 0.10837 | 0 | 0.0048656 | 0.081831
| Spacing Carts | Other Gen Indust Equipment | 10 | Diesel | 4 | 152 | 4 | 2432 | 0.51 | 15 | 0.062963 | 0.063549 | 0.006746 | 0.06746 | 0.006687 | 13.7941 | 0.001905 | 0.00085397 | 1.0074 | 0.10794 | 1.0794 | 0.076563 | 0.077276 | 0.0082032 | 0.082032
| 3 Drum Strawline Pullers | Other Gen Indust Equipment | 85 | Diesel | 1 | 152 | 4 | 608 | 0.51 | 120 | 0.53519 | 0.47451 | 0.028671 | 0.3536 | 0.042194 | 85.7745 | 0.0085687 | 0.0038411 | 2.1407 | 0.11468 | 1.4144 | 0.1627 | 0.14425 | 0.0087159 | 0.1075
| 60lk Puller | Other Gen Indust Equipment | 250 | Diesel | 1 | 152 | 3 | 456 | 0.51 | 250 | 1.3773 | 0.47451 | 0.042163 | 0.73082 | 0.042194 | 85.7745 | 0.0085687 | 0.0038411 | 4.1319 | 0.12649 | 2.1925 | 0.31403 | 0.10819 | 0.0096131 | 0.16663
| Triple Conductor Tensioner | Other Gen Indust Equipment | 250 | Diesel | 1 | 152 | 2 | 304 | 0.51 | 250 | 1.3773 | 0.47451 | 0.042163 | 0.73082 | 0.042194 | 85.7745 | 0.0085687 | 0.0038411 | 2.7546 | 0.084325 | 1.4616 | 0.20935 | 0.072126 | 0.0064087 | 0.11108
| Sag Cat w2 winches | Grader | 350 | Diesel | 1 | 152 | 2 | 304 | 0.61 | 500 | 2.2593 | 1.2491 | 0.070602 | 1.2238 | 0.11369 | 239.0976 | 0.028094 | 0.012594 | 4.5185 | 0.1412 | 2.4475 | 0.34341 | 0.18986 | 0.010731 | 0.18601
Decommissioning
6 months
| Primary Equipment Description | Offroad Equip Category | HP Estimate | Probable Fuel Type | Primary Equip Quantity | Activity Schedule Estimate (Days) | Duration of Use (Hours/ Day) | Total Hours of Utilization | Load Factor for Tier 2 | HP Used for OFFROAD | TIER 2 NOX | 2010 SCAB ROG | TIER 2 PM | TIER 2 CO | 2012 SCAB CO2 | 2012 SCAB CH4 | 2012 SCAB N2O |  | TIER 2 NOX | TIER 2 PM | TIER 2 CO | TIER 2 NOX | 2010 SCAB ROG | TIER 2 PM | TIER 2 CO | 2012 SCAB CO2 | 2010 SCAB CH4 | 2010 SCAB N2O
[8 empty] | 9720 |  |  | (lbs/hr) | (lbs/hr) | (lbs/hr) | (lbs/hr) | (lbs/hr) | (lbs/hr) | (lbs/hr) |  | lbs/day | lbs/day | lbs/day | (tons) | (tons) | (tons) | (tons) | (tons) | (tons) | (tons)
| Grader | Grader | 185 | Diesel | 1 | 180 | 6 | 1080 | #REF! | 250 | #REF! | 0 | #REF! | #REF! | 93.9005 | 0.017805 | 0.0079817 |  | #REF! | #REF! | #REF! | #REF! | 0 | #REF! | #REF! | 50.7063 | 0.0096149 | 0.0043101
| Rough-Terrain Forklifts | Rough Terrain Forklift | 99 | Diesel | 2 | 180 | 4 | 1440 | #REF! | 250 | #REF! | 1.9562 | #REF! | #REF! | 62.4498 |  |  |  | #REF! | #REF! | #REF! | #REF! | 1.4084 | #REF! | #REF! | 44.9639
| Track Type Dozer | Crawler Tractor | 185 | Diesel | 1 | 180 | 6 | 1080 | #REF! | 500 | #REF! | 0.20414 | #REF! | #REF! | 166.1315 | 0.017805 | 0.0079817 |  | #REF! | #REF! | #REF! | #REF! | 0.11023 | #REF! | #REF! | 89.711 | 0.0096149 | 0.0043101
| Excavator | Excavator | 85 | Diesel | 1 | 180 | 8 | 1440 | #REF! | 120 | #REF! | 0 | #REF! | #REF! | 108.146 | 0.0082278 | 0.0036883 |  | #REF! | #REF! | #REF! | #REF! | 0 | #REF! | #REF! | 77.8651 | 0.005924 | 0.0026556
| Rubber-Tired Loaders | Rubber Tired Loader | 78 | Diesel | 1 | 180 | 8 | 1440 | #REF! | 480 | #REF! | 0.22616 | #REF! | #REF! | 58.9135 |  |  |  | #REF! | #REF! | #REF! | #REF! | 0.16283 | #REF! | #REF! | 42.4177
| 80 Ton Rough Terrain Cranes | Off-highway Truck | 250 | Diesel | 1 | 180 | 6 | 1080 | #REF! | 250 | #REF! | 3.215 | #REF! | #REF! | 166.5454 | 0.025749 | 0.011543 |  | #REF! | #REF! | #REF! | #REF! | 1.7361 | #REF! | #REF! | 89.9345
| DumpTruck | Grader | 473 | Diesel | 1 | 180 | 4 | 720 | #REF! | 500 | #REF! | 1.9562 | #REF! | #REF! | 13.7941 |  |  |  | #REF! | #REF! | #REF! | #REF! | 0.70422 | #REF! | #REF! | 4.9659
| 4000 Gallon Water Truck | Off-highway Truck | 250 | Diesel | 1 | 180 | 8 | 1440 | #REF! | 250 | #REF! | 0.98897 | #REF! | #REF! | 16.6983 | 0.0017586 | 0.00078835 |  | #REF! | #REF! | #REF! | #REF! | 0.71206 | #REF! | #REF! | 12.0227 | 0.0012662 | 0.00056761
[19 empty] | #REF! | #REF! | #REF! | #REF! |  | #REF! | #REF!

## Equipment_Annual
Table A-29. Total Annual Emissions, Equipment
2016 |  |  |  | Emission Factors | [11 empty] | Emissions
Equipment | FUEL | HP | Load Factor | ROG (lb/bhp-hr or lbs/hr) | CO (lb/bhp- hr or lbs/hr) | NOX (lb/bhp-hr or lbs/hr) | SOX (lb/bhp-hr or lbs/hr) | PM10 (lb/bhp-hr or lbs/hr) | PM2.5 (lb/bhp-hr or lbs/hr) | CO2 (lb/bhp-hr or lbs/hr) | CH4 (lb/bhp-hr or lbs/hr) | N2O (lb/bhp-hr or lbs/hr) | No of Equipment | Total Use (Hours) | Days in Service | ROG, tons | CO tons | NOX tons | SOX tons | PM10 tons | PM2.5 tons | CO2 (metric tons) | CH4 (metric tons) | N2O (metric tons)
Construction Inspection
Total Equipment Use
2-ton Flatbed Truck | DIESEL | 175 | 0.38 | 0.0043256 | 0.048835 | 0.16205 | 0.00015859 | 0.00061484 | 0.00056565 | 16.0409 | 0.00019845 | 0.015395 | 1 | 659.2375 |  | 0.0014258 | 0.016097 | 0.053416 | 5.2274e-05 | 0.00020266 | 0.00018645 | 7.1597 | 8.8577e-05 | 0.0068714
Aerial Bucket Truck | DIESEL | 175 | 0.38 | 0.0043256 | 0.048835 | 0.16205 | 0.00015859 | 0.00061484 | 0.00056565 | 16.0409 | 0.00019845 | 0.015395 | 2 | 1214.9 |  | 0.0026276 | 0.029665 | 0.098439 | 9.6334e-05 | 0.00037348 | 0.00034361 | 17.4626 | 0.00021604 | 0.00093787
Air Compressor | DIESEL | 78 | 0.48 | 0.0016402 | 0.013228 | 0.011728 | 1.3228e-05 | 0.0013228 | 0.0011772 | 1.2529 | 0.00014771 | 0.00098885 | 1 | 1632.9419 | 125 | 0.05014 | 0.40435 | 0.35852 | 0.00040436 | 0.040435 | 0.035987 | 118.3026 | 0.013947 | 0.093371
Backhoe | DIESEL | 97 | 0.37 | 0.0012699 | 0.008157 | 0.010409 | 1.3228e-05 | 0.00066138 | 0.00058862 | 1.2529 | 0.00011244 | 0.00098885 | 1 | 1049.3182 |  | 0.023912 | 0.1536 | 0.196 | 0.00024908 | 0.012454 | 0.011084 | 58.4974 | 0.0052496 | 0.046169
Boom Truck | DIESEL | 175 | 0.38 | 0.0043256 | 0.048835 | 0.16205 | 0.00015859 | 0.00061484 | 0.00056565 | 16.0409 | 0.00019845 | 0.015395 | 1 | 210 |  | 0.00045419 | 0.0051277 | 0.017016 | 1.6652e-05 | 6.4558e-05 | 5.9393e-05 | 3.056 | 3.7807e-05 | 0.0029329
Bulldozer | DIESEL | 255 | 0.4 | 0.0013206 | 0.013228 | 0.011728 | 1.3228e-05 | 0.0013228 | 0.0011772 | 1.2529 | 0.00011905 | 0.00086151 | 1 | 832.8 |  | 0.056089 | 0.56181 | 0.49814 | 0.00056182 | 0.056181 | 0.050001 | 152.3383 | 0.014475 | 0.10475
Concrete Saw | DIESEL | 81 | 0.73 | 0.0013669 | 0.008157 | 0.010409 | 1.3228e-05 | 0.00066138 | 0.00058862 | 1.2529 | 0.00012125 | 0.00098885 | 2 | 340 | 125 | 0.01374 | 0.081995 | 0.10463 | 0.00013297 | 0.0066482 | 0.0059169 | 11.4254 | 0.0011057 | 0.0090175
Concrete Trucks | DIESEL | 175 | 0.38 | 0.0043256 | 0.048835 | 0.16205 | 0.00015859 | 0.00061484 | 0.00056565 | 16.0409 | 0.00019845 | 0.015395 | 3 | 1056 |  | 0.0022839 | 0.025785 | 0.085564 | 8.3734e-05 | 0.00032464 | 0.00029866 | 17.5063 | 0.00021658 | 0.016801
Crane Truck | DIESEL | 175 | 0.38 | 0.0043256 | 0.048835 | 0.16205 | 0.00015859 | 0.00061484 | 0.00056565 | 16.0409 | 0.00019845 | 0.015395 | 2 | 1071.7313 |  | 0.0023179 | 0.026169 | 0.086839 | 8.4982e-05 | 0.00032947 | 0.00030311 | 9.7354 | 0.00012044 | 0.0093435
Crane | DIESEL | 226 | 0.29 | 0.00097665 | 0.0057319 | 0.0090686 | 1.3228e-05 | 0.00033069 | 0.00029431 | 1.2529 | 8.8185e-05 | 0.00086151 | 1 | 1537.4444 |  | 0.049206 | 0.28879 | 0.45689 | 0.00066644 | 0.016661 | 0.014828 | 112.8581 | 0.0079436 | 0.077604
Drill Rig | DIESEL | 82 | 0.5 | 0.00056659 | 0.008157 | 0.010409 | 1.3228e-05 | 0.00066138 | 0.00058862 | 1.2529 | 0.00020283 | 0.00098885 | 1 | 550 |  | 0.0063883 | 0.09197 | 0.11736 | 0.00014914 | 0.007457 | 0.0066367 | 13.5144 | 0.0021878 | 0.010666
Dump/Haul Truck | DIESEL | 400 | 0.38 | 0.013186 | 0.07356 | 0.13178 | 0.00014825 | 0.00034494 | 0.00031734 | 14.9949 | 0.00061245 | 0.012519 | 1 | 13867.668 |  | 0.091428 | 0.51005 | 0.91374 | 0.0010279 | 0.0023917 | 0.0022004 | 136.747 | 0.0055853 | 0.11417
Flatbed Boom Truck | DIESEL | 175 | 0.38 | 0.0043256 | 0.048835 | 0.16205 | 0.00015859 | 0.00061484 | 0.00056565 | 16.0409 | 0.00019845 | 0.015395 | 1 | 229.5221 |  | 0.00049641 | 0.0056044 | 0.018597 | 1.82e-05 | 7.056e-05 | 6.4915e-05 | 2.7504 | 3.4027e-05 | 0.0026396
Forklift | DIESEL | 83 | 0.4 | 0.0014617 | 0.013228 | 0.011728 | 1.3228e-05 | 0.0013228 | 0.0011772 | 1.2529 | 0.00013007 | 0.00098885 | 1 | 374.0625 |  | 0.0090762 | 0.082135 | 0.072827 | 8.2137e-05 | 0.0082135 | 0.0073101 | 64.5279 | 0.0066992 | 0.050929
Grader | DIESEL | 174 | 0.41 | 0.001228 | 0.013228 | 0.011728 | 1.3228e-05 | 0.0013228 | 0.0011772 | 1.2529 | 0.00011023 | 0.00086151 | 1 | 763.9618 |  | 0.033463 | 0.36046 | 0.3196 | 0.00036046 | 0.036046 | 0.032081 | 59.9632 | 0.0052757 | 0.041232
Hydraulic Rock Splitter/Rock Drilling Equipment | DIESEL | 82 | 0.5 | 0.00056659 | 0.008157 | 0.010409 | 1.3228e-05 | 0.00066138 | 0.00058862 | 1.2529 | 0.00020283 | 0.00098885 | 1 | 82 |  | 0.00095244 | 0.013712 | 0.017497 | 2.2236e-05 | 0.0011118 | 0.00098948 | 0.06365 | 1.0304e-05 | 5.0236e-05
Line Truck | DIESEL | 175 | 0.38 | 0.0043256 | 0.048835 | 0.16205 | 0.00015859 | 0.00061484 | 0.00056565 | 16.0409 | 0.00019845 | 0.015395 | 1 | 790.6184 |  | 0.0017099 | 0.019305 | 0.064061 | 6.2691e-05 | 0.00024305 | 0.00022361 | 30.7633 | 0.00019872 | 0.0016522
Loader | DIESEL | 97 | 0.37 | 0.0012699 | 0.008157 | 0.010409 | 1.3228e-05 | 0.00066138 | 0.00058862 | 1.2529 | 0.00011244 | 0.00098885 | 4 | 1000 |  | 0.022788 | 0.14638 | 0.18679 | 0.00023737 | 0.011868 | 0.010563 | 0.56831 | 5.1001e-05 | 0.00044854
Mobile Fueling Truck | DIESEL | 175 | 0.38 | 0.0043256 | 0.048835 | 0.16205 | 0.00015859 | 0.00061484 | 0.00056565 | 16.0409 | 0.00019845 | 0.015395 | 1 | 451.0688 |  | 0.00097557 | 0.011014 | 0.036549 | 3.5767e-05 | 0.00013867 | 0.00012757 | 15.0469 | 9.7198e-05 | 0.00080813
Mower | DIESEL | 25 | 0.42 | 0.0015102 | 0.013228 | 0.011728 | 1.3228e-05 | 0.0013228 | 0.0011772 | 1.2529 | 0.00013448 | 0.0011142 | 1 | 605.8406 |  | 0.0048034 | 0.042072 | 0.037304 | 4.2073e-05 | 0.0042072 | 0.0037444 | 11.5347 | 0.0012381 | 0.010258
Paving Rig | DIESEL | 82 | 0.36 | 0.0015102 | 0.013228 | 0.011728 | 1.3228e-05 | 0.0013228 | 0.0011772 | 1.2529 | 0.00016535 | 0.00098885 | 1 | 360 |  | 0.0080245 | 0.070286 | 0.06232 | 7.0287e-05 | 0.0070286 | 0.0062554 | 5.0329 | 0.00066421 | 0.0039723
Generator | DIESEL | 50 | 0.74 | 0.0012853 | 0.008157 | 0.011728 | 1.3228e-05 | 0.00066138 | 0.00058862 | 1.2529 | 0.00011464 | 0.0011142 | 1 | 4235.0292 |  | 0.1007 | 0.63908 | 0.9189 | 0.0010364 | 0.051817 | 0.046118 | 269.7814 | 0.024685 | 0.23992
Skid-Steer Loader | DIESEL | 78 | 0.37 | 0.0016402 | 0.008157 | 0.010409 | 1.3228e-05 | 0.00066138 | 0.00058862 | 1.2529 | 0.00014771 | 0.00098885 | 2 | 500 | 125 | 0.011834 | 0.058853 | 0.075101 | 9.5439e-05 | 0.0047718 | 0.0042469 | 8.2007 | 0.00096682 | 0.0064724
Wire Puller | DIESEL | 171 | 0.42 | 0.0008554 | 0.008157 | 0.0090686 | 1.3228e-05 | 0.00048501 | 0.00043166 | 1.2529 | 7.7162e-05 | 0.00086151 | 1 | 227.6407 |  | 0.0069925 | 0.06668 | 0.074132 | 0.00010813 | 0.0039647 | 0.0035286 | 75.5094 | 0.0046504 | 0.051922
Wire Tensioner | DIESEL | 171 | 0.42 | 0.0008554 | 0.008157 | 0.0090686 | 1.3228e-05 | 0.00048501 | 0.00043166 | 1.2529 | 7.7162e-05 | 0.00086151 | 1 | 362.4 |  | 0.011132 | 0.10615 | 0.11802 | 0.00017214 | 0.0063118 | 0.0056175 | 44.0811 | 0.0027148 | 0.030311
Tool Van | DIESEL | 175 | 0.38 | 0.0043256 | 0.048835 | 0.16205 | 0.00015859 | 0.00061484 | 0.00056565 | 16.0409 | 0.00019845 | 0.015395 | 1 | 438.4976 | 125 | 0.00094838 | 0.010707 | 0.03553 | 3.477e-05 | 0.0001348 | 0.00012402 | 28.8133 | 0.00035647 | 0.027653
Semi Tractor with Trailer | DIESEL | 400 | 0.38 | 0.013186 | 0.07356 | 0.13178 | 0.00014825 | 0.00034494 | 0.00031734 | 14.9949 | 0.00061245 | 0.012519 | 2 | 1236.3355 |  | 0.008151 | 0.045472 | 0.081462 | 9.1642e-05 | 0.00021323 | 0.00019617 | 23.4657 | 0.023491 | 0.019591
Water Truck | DIESEL | 175 | 0.38 | 0.0043256 | 0.048835 | 0.16205 | 0.00015859 | 0.00061484 | 0.00056565 | 16.0409 | 0.00019845 | 0.015395 | 1 | 4490.3877 | 125 | 0.0097118 | 0.10964 | 0.36384 | 0.00035606 | 0.0013804 | 0.00127 | 62.618 | 0.00077469 | 0.060097
Total | [15 empty] | 0.53177 | 3.983 | 5.4691 | 0.0063515 | 0.28104 | 0.2503 | 1361.3237 | 0.12308 | 1.0406
2017 |  |  |  | Emission Factors | [11 empty] | Emissions
Equipment | FUEL | HP | Load Factor | ROG (lb/bhp-hr or lbs/hr) | CO (lb/bhp- hr or lbs/hr) | NOX (lb/bhp-hr or lbs/hr) | SOX (lb/bhp-hr or lbs/hr) | PM10 (lb/bhp-hr or lbs/hr) | PM2.5 (lb/bhp-hr or lbs/hr) | CO2 (lb/bhp-hr or lbs/hr) | CH4 (lb/bhp-hr or lbs/hr) | N2O (lb/bhp-hr or lbs/hr) | No of Equipment | Total Use (Hours) | Days in Service | ROG, tons | CO tons | NOX tons | SOX tons | PM10 tons | PM2.5 tons | CO2 (metric tons) | CH4 (metric tons)
Construction Inspection
Total Equipment Use
2-ton Flatbed Truck | DIESEL | 175 | 0.38 | 0.0043256 | 0.048835 | 0.16205 | 0.00015859 | 0.00061484 | 0.00056565 | 16.0409 | 0.00019845 | 0.015395 | 1 | 324.7625 |  | 0.0007024 | 0.00793 | 0.026314 | 2.5752e-05 | 9.9838e-05 | 9.1851e-05 | 7.1597 | 8.8577e-05
Aerial Bucket Truck | DIESEL | 175 | 0.38 | 0.0043256 | 0.048835 | 0.16205 | 0.00015859 | 0.00061484 | 0.00056565 | 16.0409 | 0.00019845 | 0.015395 | 2 | 1185.12 |  | 0.0025632 | 0.028938 | 0.096026 | 9.3973e-05 | 0.00036433 | 0.00033518 | 17.4626 | 0.00021604
Air Compressor | DIESEL | 78 | 0.48 | 0.0016402 | 0.013228 | 0.011728 | 1.3228e-05 | 0.0013228 | 0.0011772 | 1.2529 | 0.00014771 | 0.00098885 | 1 | 3927.0581 | 125 | 0.12058 | 0.97241 | 0.86221 | 0.00097244 | 0.097241 | 0.086545 | 118.3026 | 0.013947
Backhoe | DIESEL | 97 | 0.37 | 0.0012699 | 0.008157 | 0.010409 | 1.3228e-05 | 0.00066138 | 0.00058862 | 1.2529 | 0.00011244 | 0.00098885 | 1 | 318.6818 |  | 0.0072621 | 0.046648 | 0.059526 | 7.5646e-05 | 0.0037822 | 0.0033662 | 58.4974 | 0.0052496
Boom Truck | DIESEL | 175 | 0.38 | 0.0043256 | 0.048835 | 0.16205 | 0.00015859 | 0.00061484 | 0.00056565 | 16.0409 | 0.00019845 | 0.015395 | 1 | 210 |  | 0.00045419 | 0.0051277 | 0.017016 | 1.6652e-05 | 6.4558e-05 | 5.9393e-05 | 3.056 | 3.7807e-05
Bulldozer | DIESEL | 255 | 0.4 | 0.0013206 | 0.013228 | 0.011728 | 1.3228e-05 | 0.0013228 | 0.0011772 | 1.2529 | 0.00011905 | 0.00086151 | 1 | 1795.2 |  | 0.12091 | 1.211 | 1.0738 | 0.0012111 | 0.1211 | 0.10778 | 152.3383 | 0.014475
Concrete Saw | DIESEL | 81 | 0.73 | 0.0013669 | 0.008157 | 0.010409 | 1.3228e-05 | 0.00066138 | 0.00058862 | 1.2529 | 0.00012125 | 0.00098885 | 2 | 0 | 125 | 0 | 0 | 0 | 0 | 0 | 0 | 11.4254 | 0.0011057
Concrete Trucks | DIESEL | 175 | 0.38 | 0.0043256 | 0.048835 | 0.16205 | 0.00015859 | 0.00061484 | 0.00056565 | 16.0409 | 0.00019845 | 0.015395 | 3 | 0 |  | 0 | 0 | 0 | 0 | 0 | 0 | 17.5063 | 0.00021658
Crane Truck | DIESEL | 175 | 0.38 | 0.0043256 | 0.048835 | 0.16205 | 0.00015859 | 0.00061484 | 0.00056565 | 16.0409 | 0.00019845 | 0.015395 | 2 | 266.2687 |  | 0.00057589 | 0.0065017 | 0.021575 | 2.1113e-05 | 8.1856e-05 | 7.5308e-05 | 9.7354 | 0.00012044
Crane | DIESEL | 226 | 0.29 | 0.00097665 | 0.0057319 | 0.0090686 | 1.3228e-05 | 0.00033069 | 0.00029431 | 1.2529 | 8.8185e-05 | 0.00086151 | 1 | 1242.5556 |  | 0.039768 | 0.2334 | 0.36926 | 0.00053862 | 0.013465 | 0.011984 | 112.8581 | 0.0079436
Drill Rig | DIESEL | 82 | 0.5 | 0.00056659 | 0.008157 | 0.010409 | 1.3228e-05 | 0.00066138 | 0.00058862 | 1.2529 | 0.00020283 | 0.00098885 | 1 | 30 |  | 0.00034845 | 0.0050165 | 0.0064015 | 8.1351e-06 | 0.00040675 | 0.000362 | 13.5144 | 0.0021878
Dump/Haul Truck | DIESEL | 400 | 0.38 | 0.013186 | 0.07356 | 0.13178 | 0.00014825 | 0.00034494 | 0.00031734 | 14.9949 | 0.00061245 | 0.012519 | 1 | 6237.332 |  | 0.041122 | 0.22941 | 0.41098 | 0.00046233 | 0.0010757 | 0.00098969 | 136.747 | 0.0055853
Flatbed Boom Truck | DIESEL | 175 | 0.38 | 0.0043256 | 0.048835 | 0.16205 | 0.00015859 | 0.00061484 | 0.00056565 | 16.0409 | 0.00019845 | 0.015395 | 1 | 148.4779 |  | 0.00032113 | 0.0036255 | 0.012031 | 1.1773e-05 | 4.5645e-05 | 4.1993e-05 | 2.7504 | 3.4027e-05
Forklift | DIESEL | 83 | 0.4 | 0.0014617 | 0.013228 | 0.011728 | 1.3228e-05 | 0.0013228 | 0.0011772 | 1.2529 | 0.00013007 | 0.00098885 | 1 | 3045.9375 |  | 0.073906 | 0.66882 | 0.59302 | 0.00066883 | 0.066882 | 0.059525 | 64.5279 | 0.0066992
Grader | DIESEL | 174 | 0.41 | 0.001228 | 0.013228 | 0.011728 | 1.3228e-05 | 0.0013228 | 0.0011772 | 1.2529 | 0.00011023 | 0.00086151 | 1 | 715.0382 |  | 0.03132 | 0.33737 | 0.29914 | 0.00033738 | 0.033737 | 0.030026 | 59.9632 | 0.0052757
Hydraulic Rock Splitter/Rock Drilling Equipment | DIESEL | 82 | 0.5 | 0.00056659 | 0.008157 | 0.010409 | 1.3228e-05 | 0.00066138 | 0.00058862 | 1.2529 | 0.00020283 | 0.00098885 | 1 | 30 |  | 0.00034845 | 0.0050165 | 0.0064015 | 8.1351e-06 | 0.00040675 | 0.000362 | 0.06365 | 1.0304e-05
Line Truck | DIESEL | 175 | 0.38 | 0.0043256 | 0.048835 | 0.16205 | 0.00015859 | 0.00061484 | 0.00056565 | 16.0409 | 0.00019845 | 0.015395 | 1 | 1217.3816 |  | 0.002633 | 0.029726 | 0.09864 | 9.6531e-05 | 0.00037425 | 0.00034431 | 30.7633 | 0.00019872
Loader | DIESEL | 97 | 0.37 | 0.0012699 | 0.008157 | 0.010409 | 1.3228e-05 | 0.00066138 | 0.00058862 | 1.2529 | 0.00011244 | 0.00098885 | 4 | 0 |  | 0 | 0 | 0 | 0 | 0 | 0 | 0.56831 | 5.1001e-05
Mobile Fueling Truck | DIESEL | 175 | 0.38 | 0.0043256 | 0.048835 | 0.16205 | 0.00015859 | 0.00061484 | 0.00056565 | 16.0409 | 0.00019845 | 0.015395 | 1 | 1616.9312 |  | 0.0034971 | 0.039482 | 0.13101 | 0.00012821 | 0.00049708 | 0.00045731 | 15.0469 | 9.7198e-05
Mower | DIESEL | 25 | 0.42 | 0.0015102 | 0.013228 | 0.011728 | 1.3228e-05 | 0.0013228 | 0.0011772 | 1.2529 | 0.00013448 | 0.0011142 | 1 | 1327.3594 |  | 0.010524 | 0.092178 | 0.081731 | 9.218e-05 | 0.0092178 | 0.0082038 | 11.5347 | 0.0012381
Paving Rig | DIESEL | 82 | 0.36 | 0.0015102 | 0.013228 | 0.011728 | 1.3228e-05 | 0.0013228 | 0.0011772 | 1.2529 | 0.00016535 | 0.00098885 | 1 | 0 |  | 0 | 0 | 0 | 0 | 0 | 0 | 5.0329 | 0.00066421
Generator | DIESEL | 50 | 0.74 | 0.0012853 | 0.008157 | 0.011728 | 1.3228e-05 | 0.00066138 | 0.00058862 | 1.2529 | 0.00011464 | 0.0011142 | 1 | 8594.9708 |  | 0.20437 | 1.297 | 1.8649 | 0.0021033 | 0.10516 | 0.093595 | 269.7814 | 0.024685
Skid-Steer Loader | DIESEL | 78 | 0.37 | 0.0016402 | 0.008157 | 0.010409 | 1.3228e-05 | 0.00066138 | 0.00058862 | 1.2529 | 0.00014771 | 0.00098885 | 2 | 0 | 125 | 0 | 0 | 0 | 0 | 0 | 0 | 8.2007 | 0.00096682
Wire Puller | DIESEL | 171 | 0.42 | 0.0008554 | 0.008157 | 0.0090686 | 1.3228e-05 | 0.00048501 | 0.00043166 | 1.2529 | 7.7162e-05 | 0.00086151 | 1 | 852.3593 |  | 0.026182 | 0.24967 | 0.27757 | 0.00040488 | 0.014845 | 0.013212 | 75.5094 | 0.0046504
Wire Tensioner | DIESEL | 171 | 0.42 | 0.0008554 | 0.008157 | 0.0090686 | 1.3228e-05 | 0.00048501 | 0.00043166 | 1.2529 | 7.7162e-05 | 0.00086151 | 1 | 717.6 |  | 0.022043 | 0.2102 | 0.23369 | 0.00034087 | 0.012498 | 0.011123 | 44.0811 | 0.0027148
Tool Van | DIESEL | 175 | 0.38 | 0.0043256 | 0.048835 | 0.16205 | 0.00015859 | 0.00061484 | 0.00056565 | 16.0409 | 0.00019845 | 0.015395 | 1 | 3521.5024 | 125 | 0.0076163 | 0.085987 | 0.28534 | 0.00027923 | 0.0010826 | 0.00099597 | 28.8133 | 0.00035647
Semi Tractor with Trailer | DIESEL | 400 | 0.38 | 0.013186 | 0.07356 | 0.13178 | 0.00014825 | 0.00034494 | 0.00031734 | 14.9949 | 0.00061245 | 0.012519 | 2 | 2303.6645 |  | 0.015188 | 0.084729 | 0.15179 | 0.00017076 | 0.00039731 | 0.00036553 | 23.4657 | 0.023491
Water Truck | DIESEL | 175 | 0.38 | 0.0043256 | 0.048835 | 0.16205 | 0.00015859 | 0.00061484 | 0.00056565 | 16.0409 | 0.00019845 | 0.015395 | 1 | 4115.4123 | 125 | 0.0089008 | 0.10049 | 0.33346 | 0.00032633 | 0.0012652 | 0.0011639 | 62.618 | 0.00077469
Total | [15 empty] | 0.74113 | 5.9507 | 7.3118 | 0.0083942 | 0.4841 | 0.43101 | 1361.3237 | 0.12308

## Construction Trucks_Annual
Table A-30. Total Emissions, Construction Truck Trips
2016
Vehicle | Vehicle Class | Number of equipment days used | Speed | VMT | CO | NOX | ROG | SOx | PM10 |  |  | PM2.5 |  |  | CO2 | CH4 | N2O | Emissions, tons
|  |  | (mph) | (mi/vehicle-day) | Running Exhaust (g/mi) | Running Exhaust (g/mi) | Running Exhaust (g/mi) | Running Exhaust (g/mi) | Running Exhaust (g/mi) | Tire Wear (g/mi) | Brake Wear (g/mi) | Running Exhaust (g/mi) | Tire Wear (g/mi) | Brake Wear (g/mi) | Running Exhaust (g/mi) | Running Exhaust (g/mi) | Running Exhaust (g/mi) | CO | NOx | VOCs | SOx | PM10 | PM2.5 | Paved Road Fugitive Dust PM10 | Paved Road Fugitive Dust PM2.5 | CO2 | CH4 | N2O
2-ton Flatbed Truck | Light Heavy Duty Truck, Diesel | 54.9365 | 30 | 35.7 | 0.8246 | 3.0722 | 0.17343 | 0.0031861 | 0.039819 | 0.012 | 0.13034 | 0.036633 | 0.003 | 0.05586 | 504.2223 | 0.028813 | 0.012916 | 0.0017827 | 0.0066419 | 0.00037494 | 6.8881e-06 | 0.00039381 | 0.00020645 | 0.0009472 | 0.00023249 | 0.98891 | 5.6509e-05 | 2.5332e-05
Aerial Bucket Truck | Light Heavy Duty Truck, Diesel | 101.24 | 30 | 35.7 | 0.8246 | 3.0722 | 0.17343 | 0.0031861 | 0.039819 | 0.012 | 0.13034 | 0.036633 | 0.003 | 0.05586 | 504.2223 | 0.028813 | 0.012916 | 0.0032853 | 0.01224 | 0.00069097 | 1.2694e-05 | 0.00072573 | 0.00038045 | 0.0017455 | 0.00042845 | 1.8224 | 0.00010414 | 4.6683e-05
Boom Truck | Light Heavy Duty Truck, Diesel | 17.5 | 30 | 35.7 | 0.8246 | 3.0722 | 0.17343 | 0.0031861 | 0.039819 | 0.012 | 0.13034 | 0.036633 | 0.003 | 0.05586 | 504.2223 | 0.028813 | 0.012916 | 0.00056788 | 0.0021158 | 0.00011944 | 2.1942e-06 | 0.00012545 | 6.5763e-05 | 0.00030173 | 7.4061e-05 | 0.31502 | 1.8001e-05 | 8.0695e-06
Concrete Trucks | Light Heavy Duty Truck, Diesel | 88 | 30 | 35.7 | 0.8246 | 3.0722 | 0.17343 | 0.0031861 | 0.039819 | 0.012 | 0.13034 | 0.036633 | 0.003 | 0.05586 | 504.2223 | 0.028813 | 0.012916 | 0.0028556 | 0.010639 | 0.0006006 | 1.1034e-05 | 0.00063082 | 0.0003307 | 0.0015173 | 0.00037242 | 1.5841 | 9.052e-05 | 4.0578e-05
Crane Truck | Light Heavy Duty Truck, Diesel | 89.3109 | 30 | 35.7 | 0.8246 | 3.0722 | 0.17343 | 0.0031861 | 0.039819 | 0.012 | 0.13034 | 0.036633 | 0.003 | 0.05586 | 504.2223 | 0.028813 | 0.012916 | 0.0028982 | 0.010798 | 0.00060955 | 1.1198e-05 | 0.00064022 | 0.00033562 | 0.0015399 | 0.00037797 | 1.6077 | 9.1868e-05 | 4.1183e-05
Drill Rig/Truck Mounted Auger | Light Heavy Duty Truck, Diesel | 45.8333 | 30 | 35.7 | 0.8246 | 3.0722 | 0.17343 | 0.0031861 | 0.039819 | 0.012 | 0.13034 | 0.036633 | 0.003 | 0.05586 | 504.2223 | 0.028813 | 0.012916 | 0.0014873 | 0.0055413 | 0.00031281 | 5.7467e-06 | 0.00032855 | 0.00017224 | 0.00079024 | 0.00019397 | 0.82505 | 4.7146e-05 | 2.1134e-05
Dump Truck | Heavy Duty Truck, Diesel | 1155.639 | 30 | 35.7 | 1.1115 | 5.1836 | 0.30039 | 0.010712 | 0.069818 | 0.036 | 0.06174 | 0.064233 | 0.009 | 0.02646 | 1807.6693 | 0.1033 | 0.046305 | 0.050549 | 0.23574 | 0.013661 | 0.00048715 | 0.0076201 | 0.0045338 | 0.019925 | 0.0048907 | 74.5789 | 0.0042617 | 0.0019104
Flatbed Boom Truck | Light Heavy Duty Truck, Diesel | 19.1268 | 30 | 35.7 | 0.8246 | 3.0722 | 0.17343 | 0.0031861 | 0.039819 | 0.012 | 0.13034 | 0.036633 | 0.003 | 0.05586 | 504.2223 | 0.028813 | 0.012916 | 0.00062067 | 0.0023125 | 0.00013054 | 2.3982e-06 | 0.00013711 | 7.1877e-05 | 0.00032978 | 8.0946e-05 | 0.3443 | 1.9674e-05 | 8.8197e-06
Line Truck | Light Heavy Duty Truck, Diesel | 65.8849 | 30 | 35.7 | 0.8246 | 3.0722 | 0.17343 | 0.0031861 | 0.039819 | 0.012 | 0.13034 | 0.036633 | 0.003 | 0.05586 | 504.2223 | 0.028813 | 0.012916 | 0.002138 | 0.0079656 | 0.00044967 | 8.2609e-06 | 0.00047229 | 0.00024759 | 0.001136 | 0.00027883 | 1.186 | 6.7771e-05 | 3.038e-05
Mobile Fueling Truck | Light Heavy Duty Truck, Diesel | 37.5891 | 30 | 35.7 | 0.8246 | 3.0722 | 0.17343 | 0.0031861 | 0.039819 | 0.012 | 0.13034 | 0.036633 | 0.003 | 0.05586 | 504.2223 | 0.028813 | 0.012916 | 0.0012198 | 0.0045446 | 0.00025655 | 4.713e-06 | 0.00026945 | 0.00014126 | 0.0006481 | 0.00015908 | 0.67664 | 3.8665e-05 | 1.7333e-05
Pick-Up Trucks | Light Duty Truck 1, Diesel | 1243.7935 | 30 | 35.7 | 0.29295 | 0.47693 | 0.06521 | 0.0031861 | 0.053955 | 0.008 | 0.03675 | 0.049638 | 0.002 | 0.01575 | 247.933 | 0.014168 | 0.0063511 | 0.014339 | 0.023344 | 0.0031918 | 0.00015595 | 0.0048313 | 0.0032984 | 0.021445 | 0.0052638 | 11.0092 | 0.0006291 | 0.00028201
Pick-Up Trucks, Crew Cab | Light Duty Truck 1, Diesel | 531.9263 | 30 | 35.7 | 0.29295 | 0.47693 | 0.06521 | 0.0031861 | 0.053955 | 0.008 | 0.03675 | 0.049638 | 0.002 | 0.01575 | 247.933 | 0.014168 | 0.0063511 | 0.0061322 | 0.0099835 | 0.001365 | 6.6695e-05 | 0.0020662 | 0.0014106 | 0.0091713 | 0.0022511 | 4.7083 | 0.00026904 | 0.00012061
Tool Van | Light Duty Truck 1, Diesel | 36.5415 | 30 | 35.7 | 0.29295 | 0.47693 | 0.06521 | 0.0031861 | 0.053955 | 0.008 | 0.03675 | 0.049638 | 0.002 | 0.01575 | 247.933 | 0.014168 | 0.0063511 | 0.00042126 | 0.00068583 | 9.3773e-05 | 4.5817e-06 | 0.00014194 | 9.6905e-05 | 0.00063004 | 0.00015465 | 0.32344 | 1.8482e-05 | 8.2853e-06
Semi Tractor with Trailer | Heavy Duty Truck, Diesel | 103.028 | 30 | 35.7 | 1.1115 | 5.1836 | 0.30039 | 0.010712 | 0.069818 | 0.036 | 0.06174 | 0.064233 | 0.009 | 0.02646 | 1807.6693 | 0.1033 | 0.046305 | 0.0045066 | 0.021016 | 0.0012179 | 4.343e-05 | 0.00067935 | 0.0004042 | 0.0017764 | 0.00043602 | 6.6489 | 0.00037994 | 0.00017032
Water Truck | Light Heavy Duty Truck, Diesel | 374.199 | 30 | 35.7 | 0.8246 | 3.0722 | 0.17343 | 0.0031861 | 0.039819 | 0.012 | 0.13034 | 0.036633 | 0.003 | 0.05586 | 504.2223 | 0.028813 | 0.012916 | 0.012143 | 0.045241 | 0.0025539 | 4.6918e-05 | 0.0026824 | 0.0014062 | 0.0064518 | 0.0015836 | 6.736 | 0.00038491 | 0.00017255
Total | [17 empty] | 0.023203 | 0.076927 | 0.0052306 | 0.00016162 | 0.0055699 | 0.0033179 | 0.01803 | 0.0044254 | 113.3548 | 0.0064774 | 0.0029037
2017
Vehicle | Vehicle Class | Number of equipment days used | Speed | VMT | CO | NOX | ROG | SOx | PM10 |  |  | PM2.5 |  |  | CO2 | CH4 | N2O | Emissions, tons
|  |  | (mph) | (mi/vehicle-day) | Running Exhaust (g/mi) | Running Exhaust (g/mi) | Running Exhaust (g/mi) | Running Exhaust (g/mi) | Running Exhaust (g/mi) | Tire Wear (g/mi) | Brake Wear (g/mi) | Running Exhaust (g/mi) | Tire Wear (g/mi) | Brake Wear (g/mi) | Running Exhaust (g/mi) | Running Exhaust (g/mi) | Running Exhaust (g/mi) | CO | NOx | VOCs | SOx | PM10 | PM2.5 | Paved Road Fugitive Dust PM10 | Paved Road Fugitive Dust PM2.5 | CO2 | CH4 | N2O
2-ton Flatbed Truck | Light Heavy Duty Truck, Diesel | 27.0635 | 30 | 35.7 | 0.8246 | 3.0722 | 0.17343 | 0.0031861 | 0.039819 | 0.012 | 0.13034 | 0.036633 | 0.003 | 0.05586 | 504.2223 | 0.028813 | 0.012916 | 0.00087822 | 0.003272 | 0.00018471 | 3.3933e-06 | 0.000194 | 0.0001017 | 0.00024969 | 6.1288e-05 | 0.48717 | 2.7838e-05 | 1.2479e-05
Aerial Bucket Truck | Light Heavy Duty Truck, Diesel | 98.76 | 30 | 35.7 | 0.8246 | 3.0722 | 0.17343 | 0.0031861 | 0.039819 | 0.012 | 0.13034 | 0.036633 | 0.003 | 0.05586 | 504.2223 | 0.028813 | 0.012916 | 0.0032048 | 0.01194 | 0.00067404 | 1.2383e-05 | 0.00070795 | 0.00037113 | 0.00091117 | 0.00022365 | 1.7778 | 0.00010159 | 4.554e-05
Boom Truck | Light Heavy Duty Truck, Diesel | 17.5 | 30 | 35.7 | 0.8246 | 3.0722 | 0.17343 | 0.0031861 | 0.039819 | 0.012 | 0.13034 | 0.036633 | 0.003 | 0.05586 | 504.2223 | 0.028813 | 0.012916 | 0.00056788 | 0.0021158 | 0.00011944 | 2.1942e-06 | 0.00012545 | 6.5763e-05 | 0.00016146 | 3.963e-05 | 0.31502 | 1.8001e-05 | 8.0695e-06
Concrete Trucks | Light Heavy Duty Truck, Diesel | 0 | 30 | 35.7 | 0.8246 | 3.0722 | 0.17343 | 0.0031861 | 0.039819 | 0.012 | 0.13034 | 0.036633 | 0.003 | 0.05586 | 504.2223 | 0.028813 | 0.012916 | 0 | 0 | 0 | 0 | 0 | 0 | 0 | 0 | 0 | 0 | 0
Crane Truck | Light Heavy Duty Truck, Diesel | 22.1891 | 30 | 35.7 | 0.8246 | 3.0722 | 0.17343 | 0.0031861 | 0.039819 | 0.012 | 0.13034 | 0.036633 | 0.003 | 0.05586 | 504.2223 | 0.028813 | 0.012916 | 0.00072004 | 0.0026827 | 0.00015144 | 2.7821e-06 | 0.00015906 | 8.3384e-05 | 0.00020472 | 5.0249e-05 | 0.39943 | 2.2824e-05 | 1.0232e-05
Drill Rig/Truck Mounted Auger | Light Heavy Duty Truck, Diesel | 2.5 | 30 | 35.7 | 0.8246 | 3.0722 | 0.17343 | 0.0031861 | 0.039819 | 0.012 | 0.13034 | 0.036633 | 0.003 | 0.05586 | 504.2223 | 0.028813 | 0.012916 | 8.1126e-05 | 0.00030225 | 1.7063e-05 | 3.1346e-07 | 1.7921e-05 | 9.3947e-06 | 2.3065e-05 | 5.6615e-06 | 0.045003 | 2.5716e-06 | 1.1528e-06
Dump Truck | Heavy Duty Truck, Diesel | 519.7777 | 30 | 35.7 | 1.1115 | 5.1836 | 0.30039 | 0.010712 | 0.069818 | 0.036 | 0.06174 | 0.064233 | 0.009 | 0.02646 | 1807.6693 | 0.1033 | 0.046305 | 0.022736 | 0.10603 | 0.0061443 | 0.00021911 | 0.0034273 | 0.0020392 | 0.0047955 | 0.0011771 | 33.5437 | 0.0019168 | 0.00085926
Flatbed Boom Truck | Light Heavy Duty Truck, Diesel | 12.3732 | 30 | 35.7 | 0.8246 | 3.0722 | 0.17343 | 0.0031861 | 0.039819 | 0.012 | 0.13034 | 0.036633 | 0.003 | 0.05586 | 504.2223 | 0.028813 | 0.012916 | 0.00040151 | 0.0014959 | 8.4447e-05 | 1.5514e-06 | 8.8696e-05 | 4.6497e-05 | 0.00011416 | 2.802e-05 | 0.22273 | 1.2727e-05 | 5.7054e-06
Line Truck | Light Heavy Duty Truck, Diesel | 101.4485 | 30 | 35.7 | 0.8246 | 3.0722 | 0.17343 | 0.0031861 | 0.039819 | 0.012 | 0.13034 | 0.036633 | 0.003 | 0.05586 | 504.2223 | 0.028813 | 0.012916 | 0.003292 | 0.012265 | 0.00069239 | 1.272e-05 | 0.00072722 | 0.00038123 | 0.00093598 | 0.00022974 | 1.8262 | 0.00010435 | 4.6779e-05
Mobile Fueling Truck | Light Heavy Duty Truck, Diesel | 134.7443 | 30 | 35.7 | 0.8246 | 3.0722 | 0.17343 | 0.0031861 | 0.039819 | 0.012 | 0.13034 | 0.036633 | 0.003 | 0.05586 | 504.2223 | 0.028813 | 0.012916 | 0.0043725 | 0.016291 | 0.00091964 | 1.6895e-05 | 0.0009659 | 0.00050636 | 0.0012432 | 0.00030514 | 2.4255 | 0.0001386 | 6.2132e-05
Pick-Up Trucks | Light Duty Truck 1, Diesel | 2868.8732 | 30 | 35.7 | 0.29295 | 0.47693 | 0.06521 | 0.0031861 | 0.053955 | 0.008 | 0.03675 | 0.049638 | 0.002 | 0.01575 | 247.933 | 0.014168 | 0.0063511 | 0.033073 | 0.053845 | 0.0073621 | 0.00035971 | 0.011144 | 0.007608 | 0.026469 | 0.0064968 | 25.3934 | 0.0014511 | 0.00065048
Pick-Up Trucks, Crew Cab | Light Duty Truck 1, Diesel | 1382.4903 | 30 | 35.7 | 0.29295 | 0.47693 | 0.06521 | 0.0031861 | 0.053955 | 0.008 | 0.03675 | 0.049638 | 0.002 | 0.01575 | 247.933 | 0.014168 | 0.0063511 | 0.015938 | 0.025947 | 0.0035478 | 0.00017334 | 0.00537 | 0.0036662 | 0.012755 | 0.0031308 | 12.2369 | 0.00069925 | 0.00031346
Tool Van | Light Duty Truck 1, Diesel | 293.4585 | 30 | 35.7 | 0.29295 | 0.47693 | 0.06521 | 0.0031861 | 0.053955 | 0.008 | 0.03675 | 0.049638 | 0.002 | 0.01575 | 247.933 | 0.014168 | 0.0063511 | 0.0033831 | 0.0055078 | 0.00075308 | 3.6795e-05 | 0.0011399 | 0.00077823 | 0.0027075 | 0.00066456 | 2.5975 | 0.00014843 | 6.6538e-05
Semi Tractor with Trailer | Heavy Duty Truck, Diesel | 191.972 | 30 | 35.7 | 1.1115 | 5.1836 | 0.30039 | 0.010712 | 0.069818 | 0.036 | 0.06174 | 0.064233 | 0.009 | 0.02646 | 1807.6693 | 0.1033 | 0.046305 | 0.0083971 | 0.03916 | 0.0022693 | 8.0924e-05 | 0.0012658 | 0.00075314 | 0.0017712 | 0.00043474 | 12.3889 | 0.00070794 | 0.00031735
Water Truck | Light Heavy Duty Truck, Diesel | 342.951 | 30 | 35.7 | 0.8246 | 3.0722 | 0.17343 | 0.0031861 | 0.039819 | 0.012 | 0.13034 | 0.036633 | 0.003 | 0.05586 | 504.2223 | 0.028813 | 0.012916 | 0.011129 | 0.041463 | 0.0023407 | 4.3e-05 | 0.0024584 | 0.0012888 | 0.0031641 | 0.00077664 | 6.1735 | 0.00035277 | 0.00015814
Total | [17 empty] | 0.038847 | 0.11208 | 0.0089108 | 0.00033406 | 0.010234 | 0.0064864 | 0.020398 | 0.0050067 | 99.8327 | 0.0057047 | 0.0025573
Paved Road Fugitive Dust
EPA's AP-42, Section 13.2.1, January 2011
E = k(sL)^0.01 x (W)^1.02
For LDT assume 2 tons/vehicle, LHDT assume 13 tons/vehicle, HDT assume 20 tons/vehicle; therefore, average weight = 10.19 tons for 2016 and 5.52 tons for 2017
Assume silt loading for 10,000 ADT roadways = 0.03 g/m3
Assume k = 0.0022 PM10; 0.00054 PM2.5
Emission Factor
PM10 2016 | 0.00096592
PM2.5 2016 | 0.00023709
PM10 2017 | 0.00051687
PM2.5 2017 | 0.00012687

## 2016 WorkerTrips
Table A-31. 2016 Construction Emissions, Worker Trips
Construction Phase | Vehicle Class | No. of Daily Workers |  | Speed | VMT | CO |  | NOX |  | ROG | [5 empty] | SOx |  | PM10 |  |  |  | PM2.5
|  | Per Construction Phase | Days | (mph) | (mi/vehicle-day) | Running Exhaust (g/mi) | Start-Up (g/vehicle-day) | Running Exhaust (g/mi) | Start-Up (g/vehicle-day) | Running Exhaust (g/mi) | Start-Up (g/vehicle-day) | Hot-Soak (g/vehicle-day) | Resting Loss (g/vehicle-day) | Running Evaporative (g/mi) | Diurnal Evaporative (g/vehicle-day) | Running Exhaust (g/mi) | Start-Up (g/vehicle-day) | Running Exhaust (g/mi) | Start-Up (g/vehicle-day) | Tire Wear (g/mi) | Brake Wear (g/mi) | Running Exhaust (g/mi) | Start-Up (g/vehicle-day) | Tire Wear (g/mi) | Brake Wear (g/mi)
All | Light-Duty Truck, catalyst | 100 | 152 | 35 | 80 | 2.3612 | 31.4245 | 0.22494 | 1.8137 | 0.057965 | 2.3946 | 1.622 | 0.70709 | 0.16038 | 0.71465 | 0.0041277 | 0.005715 | 0.0032158 | 0.029199 | 0.008 | 0.03675 | 0.0029606 | 0.026884 | 0.002 | 0.01575
EMFAC2011 emission factors for 2016
Assume startup after 8 hours
Assume 45 minutes run time total
Construction Phase | Vehicle Class | No. of Daily Workers |  | Speed | VMT | Emissions, tons
|  | Per Construction Phase | Days | (mph) | (mi/vehicle-day) | CO | NOx | VOCs | SOx | PM10 | PM2.5 | Paved Road Fugitive Dust PM10 | Paved Road Fugitive Dust PM2.5
All | Light-Duty Truck, catalyst | 100 | 152 | 35 | 80 | 3.6915 | 0.3319 | 0.17151 | 0.0056285 | 0.064783 | 0.028211 | 0.11157 | 0.027386
Total | [5 empty] | 3.6915 | 0.3319 | 0.17151 | 0.0056285 | 0.064783 | 0.028211 | 0.11157 | 0.027386
Paved Road Fugitive Dust
EPA's AP-42, Section 13.2.1, January 2011
E = k(sL)^0.01 x (W)^1.02
For LDT assume 2 tons/vehicle
Assume silt loading for 10,000 ADT roadways = 0.03 g/m3
Assume k = 0.0022 PM10; 0.00054 PM2.5
Emission Factor
PM10 | 0.00018351
PM2.5 | 4.5043e-05

## 2017 WorkerTrips
Table A-32. 2017 Construction Emissions, Worker Trips
Construction Phase | Vehicle Class | No. of Daily Workers |  | Speed | VMT | CO |  | NOX |  | ROG | [5 empty] | SOx |  | PM10 |  |  |  | PM2.5
|  | Per Construction Phase | Days | (mph) | (mi/vehicle-day) | Running Exhaust (g/mi) | Start-Up (g/vehicle-day) | Running Exhaust (g/mi) | Start-Up (g/vehicle-day) | Running Exhaust (g/mi) | Start-Up (g/vehicle-day) | Hot-Soak (g/vehicle-day) | Resting Loss (g/vehicle-day) | Running Evaporative (g/mi) | Diurnal Evaporative (g/vehicle-day) | Running Exhaust (g/mi) | Start-Up (g/vehicle-day) | Running Exhaust (g/mi) | Start-Up (g/vehicle-day) | Tire Wear (g/mi) | Brake Wear (g/mi) | Running Exhaust (g/mi) | Start-Up (g/vehicle-day) | Tire Wear (g/mi) | Brake Wear (g/mi)
All | Light-Duty Truck, catalyst | 100 | 107 | 35 | 80 | 2.1538 | 31.4245 | 0.20522 | 1.8137 | 0.048784 | 2.3946 | 1.622 | 0.70709 | 0.16038 | 0.71465 | 0.0041277 | 0.005715 | 0.0030354 | 0.029199 | 0.008 | 0.03675 | 0.0028034 | 0.026884 | 0.002 | 0.01575
EMFAC2011 emission factors for 2016
Assume startup after 8 hours
Assume 45 minutes run time total | [25 empty] | #REF! | #REF! | #REF! | #REF! | #REF! | #REF! | #REF! | #REF! | #REF! | #REF!
Construction Phase | Vehicle Class | No. of Daily Workers |  | Speed | VMT | Emissions, tons
|  | Per Construction Phase | Days | (mph) | (mi/vehicle-day) | CO | NOx | VOCs | SOx | PM10 | PM2.5 | Paved Road Fugitive Dust PM10 | Paved Road Fugitive Dust PM2.5
All | Light-Duty Truck, catalyst | 100 | 107 | 35 | 80 | 2.403 | 0.21504 | 0.11207 | 0.0039622 | 0.045434 | 0.019711 | 0.078541 | 0.019278
[6 empty] | 2.403 | 0.21504 | 0.11207 | 0.0039622 | 0.045434 | 0.019711 | 0.078541 | 0.019278
Paved Road Fugitive Dust
EPA's AP-42, Section 13.2.1, January 2011
E = k(sL)^0.01 x (W)^1.02
For LDT assume 2 tons/vehicle
Assume silt loading for 10,000 ADT roadways = 0.03 g/m3
Assume k = 0.0022 PM10; 0.00054 PM2.5
Emission Factor
PM10 | 0.00018351
PM2.5 | 4.5043e-05

## Summary Unmitigated Annual
Table A-33. Annual Unmitigated Construction Emissions, Summary
2016 | Annual Construction Emissions, tons
| ROG | CO | NOx | SOx | PM10 | PM2.5
Construction Equipment | 0.53177 | 3.983 | 5.4691 | 0.0063515 | 0.28104 | 0.2503
Construction Truck Trips | 0.0052306 | 0.023203 | 0.076927 | 0.00016162 | 0.023599 | 0.0077433
Worker Trips | 0.17151 | 3.6915 | 0.3319 | 0.0056285 | 0.17636 | 0.055597
Helicopter | 1.3643 | 5.439 | 1.9204 | 0.13899 | 1.4594 | 1.4594
Fugitive Dust (Unmitigated) |  |  |  |  | 0.822 | 0.17262
Total | 2.0728 | 13.1366 | 7.7983 | 0.15113 | 2.7624 | 1.9457
2017 | Annual Construction Emissions, tons
| ROG | CO | NOx | SOx | PM10 | PM2.5
Construction Equipment | 0.74113 | 5.9507 | 7.3118 | 0.0083942 | 0.4841 | 0.43101
Construction Truck Trips | 0.0089108 | 0.038847 | 0.11208 | 0.00033406 | 0.030632 | 0.011493
Worker Trips | 0.11207 | 2.403 | 0.21504 | 0.0039622 | 0.12397 | 0.038989
Helicopter | 1.3643 | 5.439 | 1.9204 | 0.13899 | 1.4594 | 1.4594
Total | 2.2264 | 13.8316 | 9.5593 | 0.15168 | 2.0981 | 1.9409

## Summary Mitigated Annual
Table A-34. Annual Mitigated Construction Emissions, Summary
2016 | Annual Construction Emissions, tons
| ROG | CO | NOx | SOx | PM10 | PM2.5
Construction Equipment | 0.53177 | 3.983 | 5.4691 | 0.0063515 | 0.28104 | 0.2503
Construction Truck Trips | 0.0052306 | 0.023203 | 0.076927 | 0.00016162 | 0.023599 | 0.0077433
Worker Trips | 0.17151 | 3.6915 | 0.3319 | 0.0056285 | 0.17636 | 0.055597
Helicopter | 1.3643 | 5.439 | 1.9204 | 0.13899 | 1.4594 | 1.4594
Fugitive Dust (Unmitigated) |  |  |  |  | 0.30998 | 0.067322
Total | 2.0728 | 13.1366 | 7.7983 | 0.15113 | 2.2504 | 1.8404
2017 | Annual Construction Emissions, tons
| ROG | CO | NOx | SOx | PM10 | PM2.5
Construction Equipment | 0.74113 | 5.9507 | 7.3118 | 0.0083942 | 0.4841 | 0.43101
Construction Truck Trips | 0.0089108 | 0.038847 | 0.11208 | 0.00033406 | 0.030632 | 0.011493
Worker Trips | 0.11207 | 2.403 | 0.21504 | 0.0039622 | 0.12397 | 0.038989
Helicopter | 1.3643 | 5.439 | 1.9204 | 0.13899 | 1.4594 | 1.4594
Total | 2.2264 | 13.8316 | 9.5593 | 0.15168 | 2.0981 | 1.9409

## Offroad Tiers EF
Table A-35. ARB and USEPA Off-Road Compression-Ignition (Diesel) Engine Standards (NMHC+NOx/CO/PM in g/bhp-hr). When ARB and USEPA standards differ, the standards shown here represent the more stringent of the two. | [22 empty] | TIER 2 Emission Factors | [5 empty] | TIER 3 Emission Factors | [5 empty] | Composite Emission Factors - 70% Tier 2, 30% Tier 3 |  |  | % reduction from TIER 2 to TIER 3
[23 empty] | NOx |  | CO |  | PM |  | NOx |  | CO |  | PM |  | NOx | CO | PM | NOx | CO | PM
Maximum horsepower | 1995 | 1996 | 1997 | 1998 | 1999 | 2000 | 2001 | 2002 | 2003 | 2004 | 2005 | 2006 | 2007 | 2008 | 2009 | 2010 | 2011 | 2012 | 2013 | 2014 | 2015+ | Maximum horsepower | g/bhp-hr | lb/bhp-hr | g/bhp-hr | lb/bhp-hr | g/bhp-hr | lb/bhp-hr | g/bhp-hr | lb/bhp-hr | g/bhp-hr | lb/bhp-hr | g/bhp-hr | lb/bhp-hr | lb/bhp-hr | lb/bhp-hr | lb/bhp-hr
<11 | 1995: See Table 2 footnote (a); 2000: 7.8 / 6.0 / 0.75; 2005: 5.6 / 6.0 / 0.6; 2008: 5.6 / 6.0 / 0.30a | <11 | 5.32 | 0.011728 | 6 | 0.013228 | 0.6 | 0.0013228 | 5.32 | 0.011728 | 6 | 0.013228 | 0.6 | 0.0013228 | 0.011728 | 0.013228 | 0.0013228 | 0% | 0% | 0%
11hp<25 | 2000: 7.1 / 4.9 / 0.60; 2005: 5.6 / 4.9 / 0.60; 2008: 5.6 / 4.9 / 0.30 | 11hp<25 | 5.32 | 0.011728 | 4.9 | 0.010802 | 0.6 | 0.0013228 | 5.32 | 0.011728 | 4.9 | 0.010802 | 0.6 | 0.0013228 | 0.011728 | 0.010802 | 0.0013228 | 0% | 0% | 0%
25hp<50 | 1995: -; 2000: 7.1 /4.1 / 0.60; 2004: 5.6 / 4.1 / 0.45; 2008: 5.6 / 4.1 / 0.22; 2013: 3.5 / 4.1 / 0.02 | 25hp<50 | 5.32 | 0.011728 | 4.1 | 0.0090388 | 0.45 | 0.00099206 | 5.32 | 0.011728 | 4.1 | 0.0090388 | 0.45 | 0.00099206 | 0.011728 | 0.0090388 | 0.00099206 | 0% | 0% | 0%
50hp< 75 | 2004: 5.6 / 3.7 / 0.30; 2008: 3.5 / 3.7 / 0.22c; 2013: 3.5 / 3.7 / 0.02c | 50hp< 75 | 5.32 | 0.011728 | 3.7 | 0.008157 | 0.3 | 0.00066138 | 5.32 | 0.011728 | 3.7 | 0.008157 | 0.3 | 0.00066138 | 0.011728 | 0.008157 | 0.00066138 | 0% | 0% | 0%
75hp<100 | 2000: - / 6.9 / - / - b; 2008: 3.5 / 3.7 / 0.30; 2012: 0.14 / 2.5 / 3.7 / 0.015b,d; 2015+: 0.14 / 0.30 / 3.7 / 0.015b | 75hp<100 | 5.32 | 0.011728 | 3.7 | 0.008157 | 0.3 | 0.00066138 | 3.325 | 0.0073302 | 3.7 | 0.008157 | 0.3 | 0.00066138 | 0.010409 | 0.008157 | 0.00066138 | 37.5% | 0% | 0%
100hp<175 | 2003: 4.9 / 3.7 / 0.22; 2007: 3.0 / 3.7 / 0.22 | 100hp<175 | 4.655 | 0.010262 | 3.7 | 0.008157 | 0.22 | 0.00048501 | 2.85 | 0.0062831 | 3.7 | 0.008157 | 0.22 | 0.00048501 | 0.0090686 | 0.008157 | 0.00048501 | 38.78% | 0% | 0%
175hp<300 | 2003: 4.9 / 2.6 / 0.15; 2006: 3.0 / 2.6 / 0.15e; 2011: 0.14 / 1.5 / 2.6 / 0.015b,d; 2015+: 0.14 / 0.30 / 2.2 / 0.015b | 175hp<300 | 4.655 | 0.010262 | 2.6 | 0.0057319 | 0.15 | 0.00033069 | 2.85 | 0.0062831 | 2.6 | 0.0057319 | 0.15 | 0.00033069 | 0.0090686 | 0.0057319 | 0.00033069 | 38.78% | 0% | 0%
300hp<600 | 1995: -; 1998: 1.0 / 6.9 / 8.5 / 0.40b; 2003: 4.8 / 2.6 / 0.15 | 300hp<600 | 4.56 | 0.010053 | 2.6 | 0.0057319 | 0.15 | 0.00033069 | 2.85 | 0.0062831 | 2.6 | 0.0057319 | 0.15 | 0.00033069 | 0.008922 | 0.0057319 | 0.00033069 | 37.5% | 0% | 0%
600hp750 | [21 empty] | 600hp750 | 4.56 | 0.010053 | 2.6 | 0.0057319 | 0.15 | 0.00033069 | 2.85 | 0.0062831 | 2.6 | 0.0057319 | 0.15 | 0.00033069 | 0.008922 | 0.0057319 | 0.00033069 | 37.5% | 0% | 0% | bar: 1996 to 2005; 2014 to 2015+
Mobile Machines > 750hp | 1995: -; 2000: 1.0 / 6.9 / 8.5 / 0.40b; 2006: 4.8 / 2.6 / 0.15; 2011: 0.30 / 2.6 / 2.6 / 0.07b; 2015+: 0.14 / 2.6 / 2.6 / 0.03b | Mobile Machines > 750hp | 4.56 | 0.010053 | 2.6 | 0.0057319 | 0.15 | 0.00033069 | 4.56 | 0.010053 | 2.6 | 0.0057319 | 0.15 | 0.00033069 | 0.010053 | 0.0057319 | 0.00033069 | 0% | 0% | 0%
[23 empty] | 4.56 | 0.010053 | 2.6 | 0.0057319 | 0.15 | 0.00033069 | 4.56 | 0.010053 | 2.6 | 0.0057319 | 0.15 | 0.00033069 | 0.010053 | 0.0057319 | 0.00033069 | 0% | 0% | 0%
750hp<GEN 1200hp | 2015+: 0.14 / 0.50 / 2.6 / 0.02b | 750hp<GEN 1200hp | 4.56 | 0.010053 | 2.6 | 0.0057319 | 0.15 | 0.00033069 | 4.56 | 0.010053 | 2.6 | 0.0057319 | 0.15 | 0.00033069 | 0.010053 | 0.0057319 | 0.00033069 | 0% | 0% | 0%
GEN>1200 hp | 2011: 0.30 / 0.50 / 2.6 / 0.07b | GEN>1200 hp | 4.56 | 0.010053 | 2.6 | 0.0057319 | 0.15 | 0.00033069 | 4.56 | 0.010053 | 2.6 | 0.0057319 | 0.15 | 0.00033069 | 0.010053 | 0.0057319 | 0.00033069 | 0% | 0% | 0%
a) The PM standard for hand-start, air cooled, direct injection engines below 11 hp may be delayed until 2010 and be set at 0.45 g/bhp-hr.
b) Standards given are NMHC/NOx/CO/PM in g/bhp-hr.
c) Engine families in this power category may alternately meet Tier 3 PM standards (0.30 g/bhp-hr) from 2008-2011 in exchange for introducing final PM standards in 2012.
d) The implementation schedule shown is the three-year alternate NOx approach. Other schedules are available.
e) Certain manufacturers have agreed to comply with these standards by 2005.
| 2000: : Tier 1; 2004: : Tier 2; 2008: : Tier 3; 2013: : Tier 4 Interim / Final |  |  | : Tier 2 |  |  |  | : Tier 3

## Offroad Tiers LF (hidden)
Table A-27. PSR Offroad Load Factors
Used in conjunction with Tier 2-3 emission factors.
Source: mailout MSC99-32, http://www.arb.ca.gov/msei/onroad/downloads/pubs/mo9932.zip (4/2/2009)
Category | Equipment | Load
Commercial | Air Compressor | 0.48
| Generators | 0.74
| Pressure Washer | 0.3
| Pumps | 0.74
| Welders | 0.45
| Manlift | 0.46
Construction | Drill Rig | 0.75
| Concrete Saw | 0.73
| Crane | 0.43
| Crawler Tractor | 0.64
| Crushing/Proc. Equipment | 0.78
| Excavator | 0.57
| Excavator w/ Breaker | 0.57
| Excavator/Drill | 0.57
| Road Grader/Blade | 0.61
| Off-Highway Tractor | 0.65
| Dump/Haul Truck | 0.57
| Water Truck | 0.57
| Cable Dolly | 0.62
| Paver | 0.62
| Paving Equipment | 0.53
| Compactor | 0.56
| Fork Lift | 0.6
| Bulldozer | 0.59
| Backhoe - Rubber tire | 0.54
| Scraper | 0.72
| Signal Board | 0.78
| Backhoe, loader, skid steer | 0.55
| Skid Steer Loader | 0.55
| Skid Steer / Skip Loader | 0.55
| Surfacing Equipment | 0.45
Street Sweeper
| Backhoe | 0.55
| Loader | 0.55
| Trencher/Ditch Witch | 0.75

## Operational Trucks
Table A-36. Operational Truck Trips
Vehicle | Vehicle Class | Peak No. of Trucks per day | Speed | VMT | CO | NOX | ROG | SOx | PM10 |  |  | PM2.5 |  |  | CO2 | CH4 | N2O | Emissions, lbs/day
|  |  | (mph) | (mi/vehicle-day) | Running Exhaust (g/mi) | Running Exhaust (g/mi) | Running Exhaust (g/mi) | Running Exhaust (g/mi) | Running Exhaust (g/mi) | Tire Wear (g/mi) | Brake Wear (g/mi) | Running Exhaust (g/mi) | Tire Wear (g/mi) | Brake Wear (g/mi) | Running Exhaust (g/mi) | Running Exhaust (g/mi) | Running Exhaust (g/mi) | CO | NOx | VOCs | SOx | PM10 | PM2.5 | Paved Road Fugitive Dust PM10 | Paved Road Fugitive Dust PM2.5 | CO2 | CH4 | N2O
Operations
Pick-Up Trucks | Light Duty Truck 1, Diesel | 2 | 30 | 60 | 0.29295 | 0.47693 | 0.06521 | 0.0031861 | 0.053955 | 0.008 | 0.03675 | 0.049638 | 0.002 | 0.01575 | 247.933 | 0.014168 | 0.0063511 | 0.077502 | 0.12617 | 0.017252 | 0.00084291 | 0.026113 | 0.017828 | 0.011062 | 0.0027152 | 65.5922 | 0.0037481 | 0.0016802
Pick-Up Trucks, Crew Cab | Light Duty Truck 1, Diesel | 2 | 30 | 60 | 0.29295 | 0.47693 | 0.06521 | 0.0031861 | 0.053955 | 0.008 | 0.03675 | 0.049638 | 0.002 | 0.01575 | 247.933 | 0.014168 | 0.0063511 | 0.077502 | 0.12617 | 0.017252 | 0.00084291 | 0.026113 | 0.017828 | 0.011062 | 0.0027152 | 65.5922 | 0.0037481 | 0.0016802
Aerial Bucket Truck | Light Heavy Duty Truck, Diesel | 2 | 30 | 60 | 0.8246 | 3.0722 | 0.17343 | 0.0031861 | 0.039819 | 0.012 | 0.07644 | 0.036633 | 0.003 | 0.03276 | 504.2223 | 0.028813 | 0.012916 | 0.21815 | 0.81278 | 0.045883 | 0.00084291 | 0.033931 | 0.019152 | 0.011062 | 0.0027152 | 133.3951 | 0.0076226 | 0.003417
Subtotal | [17 empty] | 0.37316 | 1.0651 | 0.080386 | 0.0025287 | 0.086157 | 0.054808 | 0.033186 | 0.0081457 | 264.5795 | 0.015119 | 0.0067775
Simultaneous Construction Trucks | [17 empty] | 0.37316 | 1.0651 | 0.080386 | 0.0025287 | 0.086157 | 0.054808 | 0.033186 | 0.0081457 | 264.5795 | 0.015119 | 0.0067775
Paved Road Fugitive Dust
EPA's AP-42, Section 13.2.1, January 2011
E = k(sL/2)^0.01 x (W/3)^1.02
For LDT assume 2 tons/vehicle, LHDT assume 13 tons/vehicle, HDT assume 20 tons/vehicle; therefore, average weight = average of (4 LDT x 2 + 2 LHDT x 13 + 0 HDT x 20) = 5.67 tons
Assume silt loading for 10,000 ADT roadways = 0.03 g/m3
Assume k = 0.0022 PM10; 0.00054 PM2.5
Emission Factor
PM10 | 9.2184e-05
PM2.5 | 2.2627e-05

## Operational Worker Trips
Table A-37. Operational Worker Trips
Construction Phase | Vehicle Class | No. of Daily Workers | Speed | VMT | CO |  | NOX |  | ROG | [5 empty] | SOx |  | PM10 |  |  |  | PM2.5 |  |  |  | CO2 |  | CH4 |  | N2O
|  | Per Construction Phase | (mph) | (mi/vehicle-day) | Running Exhaust (g/mi) | Start-Up (g/vehicle-day) | Running Exhaust (g/mi) | Start-Up (g/vehicle-day) | Running Exhaust (g/mi) | Start-Up (g/vehicle-day) | Hot-Soak (g/vehicle-day) | Resting Loss (g/vehicle-day) | Running Evaporative (g/mi) | Diurnal Evaporative (g/vehicle-day) | Running Exhaust (g/mi) | Start-Up (g/vehicle-day) | Running Exhaust (g/mi) | Start-Up (g/vehicle-day) | Tire Wear (g/mi) | Brake Wear (g/mi) | Running Exhaust (g/mi) | Start-Up (g/vehicle-day) | Tire Wear (g/mi) | Brake Wear (g/mi) | Running Exhaust (g/mi) | Start-Up (g/vehicle-day) | Running Exhaust (g/mi) | Start-Up (g/vehicle-day) | Running Exhaust (g/mi) | Start-Up (g/vehicle-day)
Operations | Light-Duty Truck, catalyst | 9 | 35 | 80 | 2.1538 | 31.4245 | 0.20522 | 1.8137 | 0.048784 | 2.3946 | 1.622 | 0.70709 | 0.16038 | 0.71465 | 0.0041277 | 0.005715 | 0.0030354 | 0.029199 | 0.008 | 0.03675 | 0.0028034 | 0.026884 | 0.002 | 0.01575 | 297.3955 | 448.5482 | 0.0028329 | 0.022096 | 0.0085373 | 0.0097223
EMFAC2011 emission factors for 2016
Assume startup after 8 hours
Assume 45 minutes run time total | [30 empty] | #REF! | #REF! | #REF! | #REF! | #REF! | #REF! | #REF! | #REF! | #REF! | #REF!
Construction Phase | Vehicle Class | No. of Daily Workers | Speed | VMT | Emissions, lbs/day
|  | Per Construction Phase | (mph) | (mi/vehicle-day) | CO | NOx | VOCs | SOx | PM10 | PM2.5 | Paved Road Fugitive Dust PM10 | Paved Road Fugitive Dust PM2.5 | CO2 | CH4 | N2O
Operations | Light-Duty Truck, catalyst | 9 | 35 | 80 | 4.0424 | 0.36175 | 0.18852 | 0.0066654 | 0.07643 | 0.033158 | 0.022929 | 0.005628 | 480.9667 | 0.0049352 | 0.013745
Simultaneous Worker Trips |  | 9 |  |  | 4.0424 | 0.36175 | 0.18852 | 0.0066654 | 0.07643 | 0.033158 | 0.022929 | 0.005628 | 480.9667 | 0.0049352 | 0.013745
Paved Road Fugitive Dust
EPA's AP-42, Section 13.2.1, January 2011
E = k(sL/2)^0.01 x (W/3)^1.02
For LDT assume 2 tons/vehicle
Assume silt loading for 10,000 ADT roadways = 0.03 g/m3
Assume k = 0.0022 PM10; 0.00054 PM2.5
Emission Factor
PM10 | 3.1846e-05
PM2.5 | 7.8167e-06

## Mitigated Operational Emissions
Table A-38. Maximum Daily Operational Emissions, Summary
Maximum Daily Operational Emissions, lbs/day
Source | ROG | CO | NOx | SOx | PM10 | PM2.5
Truck Trips | 0.080386 | 0.37316 | 1.0651 | 0.0025287 | 0.11934 | 0.062954
Worker Trips | 0.18852 | 4.0424 | 0.36175 | 0.0066654 | 0.099359 | 0.038786
Total | 0.26891 | 4.4155 | 1.4269 | 0.0091941 | 0.2187 | 0.10174

## Equipment_GHG
Table B-1. Total GHG Emissions, Equipment
|  |  |  | Emission Factors | [11 empty] | Emissions
Equipment | FUEL | HP | Load Factor | ROG (lb/bhp-hr or lbs/hr) | CO (lb/bhp- hr or lbs/hr) | NOX (lb/bhp-hr or lbs/hr) | SOX (lb/bhp-hr or lbs/hr) | PM10 (lb/bhp-hr or lbs/hr) | PM2.5 (lb/bhp-hr or lbs/hr) | CO2 (lb/bhp-hr or lbs/hr) | CH4 (lb/bhp-hr or lbs/hr) | N2O (lb/bhp-hr or lbs/hr) | No of Equipment | Total Use (Hours) | Days in Service | ROG, tons | CO tons | NOX tons | SOX tons | PM10 tons | PM2.5 tons | CO2 (metric tons) | CH4 (metric tons) | N2O (metric tons)
Construction Inspection
Total Equipment Use
2-ton Flatbed Truck | DIESEL | 175 | 0.38 | 0.0043256 | 0.048835 | 0.16205 | 0.00015859 | 0.00061484 | 0.00056565 | 16.0409 | 0.00019845 | 0.015395 | 1 | 984 |  | 0.0021282 | 0.024027 | 0.07973 | 7.8025e-05 | 0.0003025 | 0.0002783 | 7.1597 | 8.8577e-05 | 0.0068714
Aerial Bucket Truck | DIESEL | 175 | 0.38 | 0.001164 | #REF! | #REF! | 1.3228e-05 | #REF! | #REF! | 16.0409 | 0.00019845 | 0.00086151 | 2 | 2400 |  | 0.0013969 | 0.0068783 | 0.010882 | 1.5873e-05 | 0.00039683 | 0.00035317 | 17.4626 | 0.00021604 | 0.00093787
Air Compressor | DIESEL | 78 | 0.48 | 0.0016402 | #REF! | #REF! | 1.3228e-05 | #REF! | #REF! | 1.2529 | 0.00014771 | 0.00098885 | 1 | 5560 | 125 | 0.0045599 | 0.022676 | 0.028937 | 3.6773e-05 | 0.0018386 | 0.0016364 | 118.3026 | 0.013947 | 0.093371
Backhoe | DIESEL | 97 | 0.37 | 0.0012699 | 0.008157 | 0.010409 | 1.3228e-05 | 0.00066138 | 0.00058862 | 1.2529 | 0.00011244 | 0.00098885 | 1 | 2868 |  | 0.001821 | 0.011697 | 0.014926 | 1.8969e-05 | 0.00094841 | 0.00084409 | 58.4974 | 0.0052496 | 0.046169
Boom Truck | DIESEL | 175 | 0.38 | 0.0043256 | 0.048835 | 0.16205 | 0.00015859 | 0.00061484 | 0.00056565 | 16.0409 | 0.00019845 | 0.015395 | 1 | 420 |  | 0.00090838 | 0.010255 | 0.034031 | 3.3303e-05 | 0.00012912 | 0.00011879 | 3.056 | 3.7807e-05 | 0.0029329
Bulldozer | DIESEL | 255 | 0.4 | 0.0013206 | #REF! | #REF! | 1.3228e-05 | #REF! | #REF! | 1.2529 | 0.00011905 | 0.00086151 | 1 | 2628 |  | 0.0017352 | 0.0075317 | 0.011916 | 1.7381e-05 | 0.00043452 | 0.00038673 | 152.3383 | 0.014475 | 0.10475
Concrete Saw | DIESEL | 81 | 0.73 | 0.0013669 | 0.008157 | 0.010409 | 1.3228e-05 | 0.00066138 | 0.00058862 | 1.2529 | 0.00012125 | 0.00098885 | 2 | 340 | 125 | 54.9598 | 327.9786 | 418.5272 | 0.53187 | 26.5929 | 23.6676 | 11.4254 | 0.0011057 | 0.0090175
Concrete Trucks | DIESEL | 175 | 0.38 | 0.0043256 | 0.048835 | 0.16205 | 0.00015859 | 0.00061484 | 0.00056565 | 16.0409 | 0.00019845 | 0.015395 | 3 | 2406 |  | 0.0052037 | 0.058749 | 0.19495 | 0.00019078 | 0.00073965 | 0.00068048 | 17.5063 | 0.00021658 | 0.016801
Crane Truck | DIESEL | 175 | 0.38 | 0.0043256 | 0.048835 | 0.16205 | 0.00015859 | 0.00061484 | 0.00056565 | 16.0409 | 0.00019845 | 0.015395 | 2 | 1338 |  | 0.0028938 | 0.032671 | 0.10841 | 0.0001061 | 0.00041133 | 0.00037842 | 9.7354 | 0.00012044 | 0.0093435
Crane | DIESEL | 226 | 0.29 | 0.00097665 | 0.0057319 | 0.0090686 | 1.3228e-05 | 0.00033069 | 0.00029431 | 1.2529 | 8.8185e-05 | 0.00086151 | 1 | 3030 |  | 0.0014796 | 0.0086839 | 0.013739 | 2.004e-05 | 0.00050099 | 0.00044588 | 112.8581 | 0.0079436 | 0.077604
Drill Rig | DIESEL | 82 | 0.5 | 0.00056659 | 0.008157 | 0.010409 | 1.3228e-05 | 0.00066138 | 0.00058862 | 1.2529 | 0.00020283 | 0.00098885 | 1 | 580 |  | 0.00016431 | 0.0023655 | 0.0030186 | 3.8361e-06 | 0.0001918 | 0.0001707 | 13.5144 | 0.0021878 | 0.010666
Dump/Haul Truck | DIESEL | 400 | 0.38 | 0.010412 | 0.07356 | 0.13178 | 0.00014825 | 0.00034494 | 0.00031734 | 14.9949 | 0.00061245 | 0.012519 | 1 | 20105 |  | 0.10467 | 0.73946 | 1.3247 | 0.0014903 | 0.0034675 | 0.0031901 | 136.747 | 0.0055853 | 0.11417
Flatbed Boom Truck | DIESEL | 175 | 0.38 | 0.0043256 | 0.048835 | 0.16205 | 0.00015859 | 0.00061484 | 0.00056565 | 16.0409 | 0.00019845 | 0.015395 | 1 | 378 |  | 0.00081754 | 0.0092299 | 0.030628 | 2.9973e-05 | 0.0001162 | 0.00010691 | 2.7504 | 3.4027e-05 | 0.0026396
Forklift | DIESEL | 83 | 0.4 | 0.0014617 | #REF! | #REF! | 1.3228e-05 | #REF! | #REF! | 1.2529 | 0.00013007 | 0.00098885 | 1 | 3420 |  | 0.0024995 | 0.013948 | 0.017799 | 2.262e-05 | 0.001131 | 0.0010065 | 64.5279 | 0.0066992 | 0.050929
Grader | DIESEL | 174 | 0.41 | 0.001228 | #REF! | #REF! | 1.3228e-05 | #REF! | #REF! | 1.2529 | 0.00011023 | 0.00086151 | 1 | 1479 |  | 0.00090809 | 0.0060321 | 0.0067062 | 9.782e-06 | 0.00035866 | 0.00031921 | 59.9632 | 0.0052757 | 0.041232
Hydraulic Rock Splitter/Rock Drilling Equipment | DIESEL | 82 | 0.5 | 0.00056659 | 0.008157 | 0.010409 | 1.3228e-05 | 0.00066138 | 0.00058862 | 1.2529 | 0.00020283 | 0.00098885 | 1 | 112 |  | 3.1729e-05 | 0.00045679 | 0.0005829 | 7.4076e-07 | 3.7037e-05 | 3.2963e-05 | 2.6097 | 0.00042247 | 0.0020597
Line Truck | DIESEL | 175 | 0.38 | 0.001164 | 0.0057319 | 0.0090686 | 1.3228e-05 | 0.00033069 | 0.00029431 | 16.0409 | 0.00010362 | 0.00086151 | 1 | 4228 |  | 0.0024608 | 0.012117 | 0.019171 | 2.7964e-05 | 0.00069907 | 0.00062218 | 30.7633 | 0.00019872 | 0.0016522
Loader | DIESEL | 97 | 0.37 | 0.0012699 | 0.008157 | 0.010409 | 1.3228e-05 | 0.00066138 | 0.00058862 | 1.2529 | 0.00011244 | 0.00098885 | 4 | 1000 |  | 182.3024 | 1171.0141 | 1494.309 | 1.899 | 94.9471 | 84.5029 | 20.3966 | 0.0018304 | 0.016098
Mobile Fueling Truck | DIESEL | 175 | 0.38 | 0.001164 | 0.0057319 | 0.0090686 | 1.3228e-05 | 0.00033069 | 0.00029431 | 16.0409 | 0.00010362 | 0.00086151 | 1 | 2068 |  | 0.0012036 | 0.0059268 | 0.0093769 | 1.3678e-05 | 0.00034193 | 0.00030432 | 15.0469 | 9.7198e-05 | 0.00080813
Mower | DIESEL | 25 | 0.42 | 0.0015102 | #REF! | #REF! | 1.3228e-05 | #REF! | #REF! | 1.2529 | 0.00013448 | 0.0011142 | 1 | 1933 |  | 0.0014596 | 0.008736 | 0.011335 | 1.2785e-05 | 0.00095883 | 0.00085336 | 11.5347 | 0.0012381 | 0.010258
Paving Rig | DIESEL | 82 | 0.36 | 0.0015102 | #REF! | #REF! | 1.3228e-05 | #REF! | #REF! | 1.2529 | 0.00016535 | 0.00098885 | 1 | 300 |  | 0.00022653 | 0.0012235 | 0.0015613 | 1.9842e-06 | 9.9206e-05 | 8.8294e-05 | 5.0329 | 0.00066421 | 0.0039723
Generator | DIESEL | 50 | 0.74 | 0.0012853 | 0.008157 | 0.011728 | 1.3228e-05 | 0.00066138 | 0.00058862 | 1.2529 | 0.00011464 | 0.0011142 | 1 | 12830 |  | 0.0082452 | 0.052327 | 0.075238 | 8.4856e-05 | 0.0042427 | 0.003776 | 269.7814 | 0.024685 | 0.23992
Skid-Steer Loader | DIESEL | 78 | 0.37 | 0.0016402 | 0.008157 | 0.010409 | 1.3228e-05 | 0.00066138 | 0.00058862 | 1.2529 | 0.00014771 | 0.00098885 | 2 | 500 | 125 | 47.3376 | 235.4101 | 300.4023 | 0.38175 | 19.0873 | 16.9877 | 8.2007 | 0.00096682 | 0.0064724
Wire Puller | DIESEL | 171 | 0.42 | 0.0008554 | 0.008157 | 0.0090686 | 1.3228e-05 | 0.00048501 | 0.00043166 | 1.2529 | 7.7162e-05 | 0.00086151 | 1 | 1850 |  | 0.00079124 | 0.0075452 | 0.0083884 | 1.2236e-05 | 0.00044863 | 0.00039928 | 75.5094 | 0.0046504 | 0.051922
Wire Tensioner | DIESEL | 171 | 0.42 | 0.0008554 | 0.008157 | 0.0090686 | 1.3228e-05 | 0.00048501 | 0.00043166 | 1.2529 | 7.7162e-05 | 0.00086151 | 1 | 1080 |  | 0.00046191 | 0.0044048 | 0.004897 | 7.143e-06 | 0.0002619 | 0.0002331 | 44.0811 | 0.0027148 | 0.030311
Tool Van | DIESEL | 175 | 0.38 | 0.0043256 | 0.048835 | 0.16205 | 0.00015859 | 0.00061484 | 0.00056565 | 16.0409 | 0.00019845 | 0.015395 | 1 | 3960 | 125 | 0.0085647 | 0.096694 | 0.32087 | 0.000314 | 0.0012174 | 0.00112 | 28.8133 | 0.00035647 | 0.027653
Semi Tractor with Trailer | DIESEL | 400 | 0.38 | 0.013186 | 0.07356 | 0.13178 | 0.00014825 | 0.00034494 | 0.00031734 | 14.9949 | 0.015011 | 0.012519 | 2 | 3450 |  | 0.022745 | 0.12689 | 0.22732 | 0.00025573 | 0.00059502 | 0.00054742 | 23.4657 | 0.023491 | 0.019591
Water Truck | DIESEL | 175 | 0.38 | 0.0043256 | 0.048835 | 0.16205 | 0.00015859 | 0.00061484 | 0.00056565 | 16.0409 | 0.00019845 | 0.015395 | 1 | 8606 | 125 | 0.018613 | 0.21014 | 0.69731 | 0.0006824 | 0.0026457 | 0.002434 | 62.618 | 0.00077469 | 0.060097
Total | [15 empty] | 229.8138 | 1407.7217 | 1797.4702 | 2.2837 | 114.0512 | 101.5058 | 1383.698 | 0.12527 | 1.0582

## Construction Trucks_GHG
Table B-2. Total GHG Emissions, Construction Truck Trips
Vehicle | Vehicle Class | Number of days used | Speed | VMT | CO | NOX | ROG | SOx | PM10 |  |  | PM2.5 |  |  | CO2 | CH4 | N2O | Emissions, metric tons
|  |  | (mph) | (mi/vehicle-day) | Running Exhaust (g/mi) | Running Exhaust (g/mi) | Running Exhaust (g/mi) | Running Exhaust (g/mi) | Running Exhaust (g/mi) | Tire Wear (g/mi) | Brake Wear (g/mi) | Running Exhaust (g/mi) | Tire Wear (g/mi) | Brake Wear (g/mi) | Running Exhaust (g/mi) | Running Exhaust (g/mi) | Running Exhaust (g/mi) | CO | NOx | VOCs | SOx | PM10 | PM2.5 | Paved Road Fugitive Dust PM10 | Paved Road Fugitive Dust PM2.5 | CO2 | CH4 | N2O
2-ton Flatbed Truck | Light Heavy Duty Truck, Diesel | 82 | 30 | 20 | 0.8246 | 3.0722 | 0.17343 | 0.0031861 | 0.039819 | 0.008 | 0.03675 | 0.036633 | 0.002 | 0.01575 | 504.2223 | 0.028813 | 0.012916 | 2.9814 | 11.108 | 0.62706 | 0.01152 | 0.30577 | 0.19663 | 0 | 0 | 0.82694 | 4.7254e-05 | 2.1183e-05
Aerial Bucket Truck | Light Heavy Duty Truck, Diesel | 200 | 30 | 20 | 0.8246 | 3.0722 | 0.17343 | 0.0031861 | 0.039819 | 0.008 | 0.03675 | 0.036633 | 0.002 | 0.01575 | 504.2223 | 0.028813 | 0.012916 | 7.2718 | 27.0927 | 1.5294 | 0.028097 | 0.74577 | 0.47958 | 0 | 0 | 2.0169 | 0.00011525 | 5.1665e-05
Boom Truck | Light Heavy Duty Truck, Diesel | 35 | 30 | 20 | 0.8246 | 3.0722 | 0.17343 | 0.0031861 | 0.039819 | 0.008 | 0.03675 | 0.036633 | 0.002 | 0.01575 | 504.2223 | 0.028813 | 0.012916 | 1.2726 | 4.7412 | 0.26765 | 0.004917 | 0.13051 | 0.083926 | 0 | 0 | 0.35296 | 2.0169e-05 | 9.0415e-06
Concrete Trucks | Light Heavy Duty Truck, Diesel | 223 | 30 | 30 | 0.8246 | 3.0722 | 0.17343 | 0.0031861 | 0.039819 | 0.008 | 0.03675 | 0.036633 | 0.002 | 0.01575 | 504.2223 | 0.028813 | 0.012916 | 12.1621 | 45.3125 | 2.558 | 0.046992 | 1.2473 | 0.80209 | 0 | 0 | 3.3733 | 0.00019276 | 8.641e-05
Crane Truck | Light Heavy Duty Truck, Diesel | 111.5 | 30 | 20 | 0.8246 | 3.0722 | 0.17343 | 0.0031861 | 0.039819 | 0.008 | 0.03675 | 0.036633 | 0.002 | 0.01575 | 504.2223 | 0.028813 | 0.012916 | 4.054 | 15.1042 | 0.85265 | 0.015664 | 0.41577 | 0.26736 | 0 | 0 | 1.1244 | 6.4253e-05 | 2.8803e-05
Drill Rig/Truck Mounted Auger | Light Heavy Duty Truck, Diesel | 48.3 | 30 | 20 | 0.8246 | 3.0722 | 0.17343 | 0.0031861 | 0.039819 | 0.008 | 0.03675 | 0.036633 | 0.002 | 0.01575 | 504.2223 | 0.028813 | 0.012916 | 1.7561 | 6.5429 | 0.36936 | 0.0067854 | 0.1801 | 0.11582 | 0 | 0 | 0.48709 | 2.7834e-05 | 1.2477e-05
Dump Truck | Heavy Duty Truck, Diesel | 1950.4 | 30 | 60 | 1.1115 | 5.1836 | 0.30039 | 0.010712 | 0.069818 | 0.012 | 0.13034 | 0.064233 | 0.003 | 0.05586 | 1807.6693 | 0.1033 | 0.046305 | 286.7651 | 1337.3351 | 77.4984 | 2.7636 | 54.7355 | 31.7572 | 0 | 0 | 211.544 | 0.012088 | 0.0054189
Flatbed Boom Truck | Light Heavy Duty Truck, Diesel | 31.5 | 30 | 20 | 0.8246 | 3.0722 | 0.17343 | 0.0031861 | 0.039819 | 0.008 | 0.03675 | 0.036633 | 0.002 | 0.01575 | 504.2223 | 0.028813 | 0.012916 | 1.1453 | 4.2671 | 0.24088 | 0.0044253 | 0.11746 | 0.075534 | 0 | 0 | 0.31766 | 1.8152e-05 | 8.1373e-06
Line Truck | Light Heavy Duty Truck, Diesel | 384.3 | 30 | 20 | 0.8246 | 3.0722 | 0.17343 | 0.0031861 | 0.039819 | 0.008 | 0.03675 | 0.036633 | 0.002 | 0.01575 | 504.2223 | 0.028813 | 0.012916 | 13.9728 | 52.0586 | 2.9388 | 0.053989 | 1.433 | 0.92151 | 0 | 0 | 3.8755 | 0.00022146 | 9.9275e-05
Mobile Fueling Truck | Light Heavy Duty Truck, Diesel | 172.3 | 30 | 30 | 0.8246 | 3.0722 | 0.17343 | 0.0031861 | 0.039819 | 0.008 | 0.03675 | 0.036633 | 0.002 | 0.01575 | 504.2223 | 0.028813 | 0.012916 | 9.397 | 35.0105 | 1.9764 | 0.036308 | 0.96372 | 0.61973 | 0 | 0 | 2.6064 | 0.00014894 | 6.6765e-05
Pick-Up Trucks | Light Duty Truck 1, Diesel | 5091.7 | 30 | 20 | 0.29295 | 0.47693 | 0.06521 | 0.0031861 | 0.053955 | 0.008 | 0.03675 | 0.049638 | 0.002 | 0.01575 | 247.933 | 0.014168 | 0.0063511 | 65.7693 | 107.0742 | 14.6402 | 0.71531 | 22.1598 | 15.1291 | 0 | 0 | 25.2484 | 0.0014428 | 0.00064676
Pick-Up Trucks, Crew Cab | Light Duty Truck 1, Diesel | 1914.4 | 30 | 20 | 0.29295 | 0.47693 | 0.06521 | 0.0031861 | 0.053955 | 0.008 | 0.03675 | 0.049638 | 0.002 | 0.01575 | 247.933 | 0.014168 | 0.0063511 | 24.7282 | 40.2582 | 5.5045 | 0.26895 | 8.3318 | 5.6883 | 0 | 0 | 9.493 | 0.00054246 | 0.00024317
Tool Van | Light Duty Truck 1, Diesel | 330 | 30 | 20 | 0.29295 | 0.47693 | 0.06521 | 0.0031861 | 0.053955 | 0.008 | 0.03675 | 0.049638 | 0.002 | 0.01575 | 247.933 | 0.014168 | 0.0063511 | 4.2626 | 6.9396 | 0.94885 | 0.04636 | 1.4362 | 0.98054 | 0 | 0 | 1.6364 | 9.3508e-05 | 4.1918e-05
Semi Tractor with Trailer | Heavy Duty Truck, Diesel | 295 | 30 | 60 | 1.1115 | 5.1836 | 0.30039 | 0.010712 | 0.069818 | 0.012 | 0.13034 | 0.064233 | 0.003 | 0.05586 | 1807.6693 | 0.1033 | 0.046305 | 43.3735 | 202.2733 | 11.7217 | 0.418 | 8.2788 | 4.8033 | 0 | 0 | 31.9962 | 0.0018284 | 0.00081962
Water Truck | Light Heavy Duty Truck, Diesel | 717.2 | 30 | 30 | 0.8246 | 3.0722 | 0.17343 | 0.0031861 | 0.039819 | 0.008 | 0.03675 | 0.036633 | 0.002 | 0.01575 | 504.2223 | 0.028813 | 0.012916 | 39.115 | 145.7316 | 8.2268 | 0.15113 | 4.0115 | 2.5797 | 0 | 0 | 10.849 | 0.00061995 | 0.00027791
Total | [17 empty] | 111.4793 | 395.2028 | 26.4018 | 0.88444 | 22.0583 | 14.0518 | 0 | 0 | 305.7482 | 0.017471 | 0.007832

## WorkerTrips_GHG
Table B-3. Total GHG Emissions, Worker Trips
Construction Phase | Vehicle Class | No. of Daily Workers | Number of Days | Speed | VMT | CO2 |  | CH4 |  | N2O
|  | Per Construction Phase |  | (mph) | (mi/vehicle-day) | Running Exhaust (g/mi) | Start-Up (g/vehicle-day) | Running Exhaust (g/mi) | Start-Up (g/vehicle-day) | Running Exhaust (g/mi) | Start-Up (g/vehicle-day)
All | Light-Duty Truck, catalyst | 100 | 166 | 35 | 80 | 297.3955 | 448.5482 | 0.0028329 | 0.022096 | 0.0085373 | 0.0097223
EMFAC2011 emission factors for 2016
Assume startup after 8 hours
Assume 45 minutes run time total | [14 empty] | #REF! | #REF! | #REF! | #REF! | #REF! | #REF! | #REF! | #REF! | #REF! | #REF! | #REF! | #REF! | #REF! | #REF! | #REF! | #REF! | #REF! | #REF! | #REF! | #REF!
2009 Emission Factors from EMFAC2007, average temp 60F; South Coast Air Basin | [12 empty] | lbs/mile
[15 empty] | Emissions, lbs/day | [9 empty] | Total Emissions, tons
[15 empty] | CO | NOx | VOCs | SOx | PM10 | PM2.5 | Paved Road Fugitive Dust PM10 | Paved Road Fugitive Dust PM2.5 | CO2 | CH4 | CO | NOx | VOCs | SOx | PM10 | PM2.5 | Paved Road Fugitive Dust PM10 | Paved Road Fugitive Dust PM2.5 | CO2 | CH4
Paved Road Fugitive Dust | [11 empty] | KCAPCD | Segment | Length | #REF! | #REF! | #REF! | #REF! | #REF! | #REF! | #REF! | #REF! | #REF! | #REF! | #REF! | #REF! | #REF! | #REF! | #REF! | #REF! | #REF! | #REF! | #REF! | #REF!
EPA's AP-42, Section 13.2.1, November 2006 | [12 empty] | A | 13.25 | #REF! | #REF! | #REF! | #REF! | #REF! | #REF! | #REF! | #REF! | #REF! | #REF! | #REF! | #REF! | #REF! | #REF! | #REF! | #REF! | #REF! | #REF! | #REF! | #REF!
E = k(sL/2)^0.65 x (W/3)^1.5 - C | [12 empty] | B | 20.299 | #REF! | #REF! | #REF! | #REF! | #REF! | #REF! | #REF! | #REF! | #REF! | #REF! | #REF! | #REF! | #REF! | #REF! | #REF! | #REF! | #REF! | #REF! | #REF! | #REF!
For light-duty trucks assume 2 tons/vehicle | [12 empty] | C | 21.68 | #REF! | #REF! | #REF! | #REF! | #REF! | #REF! | #REF! | #REF! | #REF! | #REF! | #REF! | #REF! | #REF! | #REF! | #REF! | #REF! | #REF! | #REF! | #REF! | #REF!
Assume silt loading for 10,000 ADT roadways = 0.03 g/m3 | [12 empty] | D | 9.3047 | #REF! | #REF! | #REF! | #REF! | #REF! | #REF! | #REF! | #REF! | #REF! | #REF! | #REF! | #REF! | #REF! | #REF! | #REF! | #REF! | #REF! | #REF! | #REF! | #REF!
Assume k = 0.016 PM10 | [12 empty] | E | 5.0348 | #REF! | #REF! | #REF! | #REF! | #REF! | #REF! | #REF! | #REF! | #REF! | #REF! | #REF! | #REF! | #REF! | #REF! | #REF! | #REF! | #REF! | #REF! | #REF! | #REF!
Assume 6 miles in addition for track-out for PM10 | [12 empty] | F | 0 | #REF! | #REF! | #REF! | #REF! | #REF! | #REF! | #REF! | #REF! | #REF! | #REF! | #REF! | #REF! | #REF! | #REF! | #REF! | #REF! | #REF! | #REF! | #REF! | #REF!
Emission Factors | [12 empty] | G | 0 | #REF! | #REF! | #REF! | #REF! | #REF! | #REF! | #REF! | #REF! | #REF! | #REF! | #REF! | #REF! | #REF! | #REF! | #REF! | #REF! | #REF! | #REF! | #REF! | #REF!
PM10 | 9.8123e-05 | [11 empty] | H | 0 | #REF! | #REF! | #REF! | #REF! | #REF! | #REF! | #REF! | #REF! | #REF! | #REF! | #REF! | #REF! | #REF! | #REF! | #REF! | #REF! | #REF! | #REF! | #REF! | #REF!
[13 empty] | I | 0
[12 empty] | AVAQMD | Segment | Length | #REF! | #REF! | #REF! | #REF! | #REF! | #REF! | #REF! | #REF! | #REF! | #REF! | #REF! | #REF! | #REF! | #REF! | #REF! | #REF! | #REF! | #REF! | #REF! | #REF!
Unpaved Road Fugitive Dust | [12 empty] | A | 0 | #REF! | #REF! | #REF! | #REF! | #REF! | #REF! | #REF! | #REF! | #REF! | #REF! | #REF! | #REF! | #REF! | #REF! | #REF! | #REF! | #REF! | #REF! | #REF! | #REF!
EPA's AP-42, Section 13.2.2 | [12 empty] | B | 6.201 | #REF! | #REF! | #REF! | #REF! | #REF! | #REF! | #REF! | #REF! | #REF! | #REF! | #REF! | #REF! | #REF! | #REF! | #REF! | #REF! | #REF! | #REF! | #REF! | #REF!
Industrial Roads | [12 empty] | C | 0 | #REF! | #REF! | #REF! | #REF! | #REF! | #REF! | #REF! | #REF! | #REF! | #REF! | #REF! | #REF! | #REF! | #REF! | #REF! | #REF! | #REF! | #REF! | #REF! | #REF!
E = k (s/12)^a x (W/3)^b | [12 empty] | D | 9.8038 | #REF! | #REF! | #REF! | #REF! | #REF! | #REF! | #REF! | #REF! | #REF! | #REF! | #REF! | #REF! | #REF! | #REF! | #REF! | #REF! | #REF! | #REF! | #REF! | #REF!
Assume 61% control efficiency for watering 3 x daily | [12 empty] | E | 7.2452 | #REF! | #REF! | #REF! | #REF! | #REF! | #REF! | #REF! | #REF! | #REF! | #REF! | #REF! | #REF! | #REF! | #REF! | #REF! | #REF! | #REF! | #REF! | #REF! | #REF!
For light-duty trucks assume 2 tons/vehicle | [12 empty] | F | 3.6 | #REF! | #REF! | #REF! | #REF! | #REF! | #REF! | #REF! | #REF! | #REF! | #REF! | #REF! | #REF! | #REF! | #REF! | #REF! | #REF! | #REF! | #REF! | #REF! | #REF!
k = 1.5 for PM10, 0.15 for PM2.5 | [12 empty] | G | 6.1984 | #REF! | #REF! | #REF! | #REF! | #REF! | #REF! | #REF! | #REF! | #REF! | #REF! | #REF! | #REF! | #REF! | #REF! | #REF! | #REF! | #REF! | #REF! | #REF! | #REF!
s = 8.5, a = 0.9, b = 0.45 | [12 empty] | H | 5.1995 | #REF! | #REF! | #REF! | #REF! | #REF! | #REF! | #REF! | #REF! | #REF! | #REF! | #REF! | #REF! | #REF! | #REF! | #REF! | #REF! | #REF! | #REF! | #REF! | #REF!
Emission Factors | [12 empty] | I | 17.7142
PM10 | 0.35738
PM2.5 | 0.035738 | [10 empty] | SCAQMD | Segment | Length | #REF! | #REF! | #REF! | #REF! | #REF! | #REF! | #REF! | #REF! | #REF! | #REF! | #REF! | #REF! | #REF! | #REF! | #REF! | #REF! | #REF! | #REF! | #REF! | #REF!
[13 empty] | A | 0 | #REF! | #REF! | #REF! | #REF! | #REF! | #REF! | #REF! | #REF! | #REF! | #REF! | #REF! | #REF! | #REF! | #REF! | #REF! | #REF! | #REF! | #REF! | #REF! | #REF!
[13 empty] | B | 0 | #REF! | #REF! | #REF! | #REF! | #REF! | #REF! | #REF! | #REF! | #REF! | #REF! | #REF! | #REF! | #REF! | #REF! | #REF! | #REF! | #REF! | #REF! | #REF! | #REF!
[13 empty] | C | 0 | #REF! | #REF! | #REF! | #REF! | #REF! | #REF! | #REF! | #REF! | #REF! | #REF! | #REF! | #REF! | #REF! | #REF! | #REF! | #REF! | #REF! | #REF! | #REF! | #REF!
[13 empty] | D | 16.5416 | #REF! | #REF! | #REF! | #REF! | #REF! | #REF! | #REF! | #REF! | #REF! | #REF! | #REF! | #REF! | #REF! | #REF! | #REF! | #REF! | #REF! | #REF! | #REF! | #REF!
[13 empty] | E | 0 | #REF! | #REF! | #REF! | #REF! | #REF! | #REF! | #REF! | #REF! | #REF! | #REF! | #REF! | #REF! | #REF! | #REF! | #REF! | #REF! | #REF! | #REF! | #REF! | #REF!
[13 empty] | F | 0 | #REF! | #REF! | #REF! | #REF! | #REF! | #REF! | #REF! | #REF! | #REF! | #REF! | #REF! | #REF! | #REF! | #REF! | #REF! | #REF! | #REF! | #REF! | #REF! | #REF!
[13 empty] | G | 14.6016 | #REF! | #REF! | #REF! | #REF! | #REF! | #REF! | #REF! | #REF! | #REF! | #REF! | #REF! | #REF! | #REF! | #REF! | #REF! | #REF! | #REF! | #REF! | #REF! | #REF!
[13 empty] | H | 14.5705 | #REF! | #REF! | #REF! | #REF! | #REF! | #REF! | #REF! | #REF! | #REF! | #REF! | #REF! | #REF! | #REF! | #REF! | #REF! | #REF! | #REF! | #REF! | #REF! | #REF!
[13 empty] | I | 14.1458
[15 empty] | CO | NOx | ROG | SOx | PM10 | PM2.5 | Paved Road Fugitive Dust PM10 | Paved Road Fugitive Dust PM2.5 | CO2 | CH4 | CO | NOx | VOCs | SOx | PM10 | PM2.5 | Paved Road Fugitive Dust PM10 | Paved Road Fugitive Dust PM2.5 | CO2 | CH4
Alternative Corridors
[12 empty] | ACDJK |  |  | #REF! | #REF! | #REF! | #REF! | #REF! | #REF! | #REF! | #REF! | #REF! | #REF! | #REF! | #REF! | #REF! | #REF! | #REF! | #REF! | #REF! | #REF! | #REF! | #REF!
[12 empty] | KCAPCD |  |  | #REF! | #REF! | #REF! | #REF! | #REF! | #REF! | #REF! | #REF! | #REF! | #REF! | #REF! | #REF! | #REF! | #REF! | #REF! | #REF! | #REF! | #REF! | #REF! | #REF!
[12 empty] | AVAQMD |  |  | #REF! | #REF! | #REF! | #REF! | #REF! | #REF! | #REF! | #REF! | #REF! | #REF! | #REF! | #REF! | #REF! | #REF! | #REF! | #REF! | #REF! | #REF! | #REF! | #REF!
SCAQMD
[12 empty] | ACEGK |  |  | #REF! | #REF! | #REF! | #REF! | #REF! | #REF! | #REF! | #REF! | #REF! | #REF! | #REF! | #REF! | #REF! | #REF! | #REF! | #REF! | #REF! | #REF! | #REF! | #REF!
[12 empty] | KCAPCD |  |  | #REF! | #REF! | #REF! | #REF! | #REF! | #REF! | #REF! | #REF! | #REF! | #REF! | #REF! | #REF! | #REF! | #REF! | #REF! | #REF! | #REF! | #REF! | #REF! | #REF!
[12 empty] | AVAQMD |  |  | #REF! | #REF! | #REF! | #REF! | #REF! | #REF! | #REF! | #REF! | #REF! | #REF! | #REF! | #REF! | #REF! | #REF! | #REF! | #REF! | #REF! | #REF! | #REF! | #REF!
SCAQMD
[12 empty] | ACEFHK |  |  | #REF! | #REF! | #REF! | #REF! | #REF! | #REF! | #REF! | #REF! | #REF! | #REF! | #REF! | #REF! | #REF! | #REF! | #REF! | #REF! | #REF! | #REF! | #REF! | #REF!
[12 empty] | KCAPCD |  |  | #REF! | #REF! | #REF! | #REF! | #REF! | #REF! | #REF! | #REF! | #REF! | #REF! | #REF! | #REF! | #REF! | #REF! | #REF! | #REF! | #REF! | #REF! | #REF! | #REF!
[12 empty] | AVAQMD |  |  | #REF! | #REF! | #REF! | #REF! | #REF! | #REF! | #REF! | #REF! | #REF! | #REF! | #REF! | #REF! | #REF! | #REF! | #REF! | #REF! | #REF! | #REF! | #REF! | #REF!
SCAQMD
[12 empty] | ACEFIK |  |  | #REF! | #REF! | #REF! | #REF! | #REF! | #REF! | #REF! | #REF! | #REF! | #REF! | #REF! | #REF! | #REF! | #REF! | #REF! | #REF! | #REF! | #REF! | #REF! | #REF!
[12 empty] | KCAPCD |  |  | #REF! | #REF! | #REF! | #REF! | #REF! | #REF! | #REF! | #REF! | #REF! | #REF! | #REF! | #REF! | #REF! | #REF! | #REF! | #REF! | #REF! | #REF! | #REF! | #REF!
[12 empty] | AVAQMD |  |  | #REF! | #REF! | #REF! | #REF! | #REF! | #REF! | #REF! | #REF! | #REF! | #REF! | #REF! | #REF! | #REF! | #REF! | #REF! | #REF! | #REF! | #REF! | #REF! | #REF!
SCAQMD
[12 empty] | ABGK |  |  | #REF! | #REF! | #REF! | #REF! | #REF! | #REF! | #REF! | #REF! | #REF! | #REF! | #REF! | #REF! | #REF! | #REF! | #REF! | #REF! | #REF! | #REF! | #REF! | #REF!
[12 empty] | KCAPCD |  |  | #REF! | #REF! | #REF! | #REF! | #REF! | #REF! | #REF! | #REF! | #REF! | #REF! | #REF! | #REF! | #REF! | #REF! | #REF! | #REF! | #REF! | #REF! | #REF! | #REF!
[12 empty] | AVAQMD |  |  | #REF! | #REF! | #REF! | #REF! | #REF! | #REF! | #REF! | #REF! | #REF! | #REF! | #REF! | #REF! | #REF! | #REF! | #REF! | #REF! | #REF! | #REF! | #REF! | #REF!
SCAQMD
[12 empty] | ABFHK |  |  | #REF! | #REF! | #REF! | #REF! | #REF! | #REF! | #REF! | #REF! | #REF! | #REF! | #REF! | #REF! | #REF! | #REF! | #REF! | #REF! | #REF! | #REF! | #REF! | #REF!
[12 empty] | KCAPCD |  |  | #REF! | #REF! | #REF! | #REF! | #REF! | #REF! | #REF! | #REF! | #REF! | #REF! | #REF! | #REF! | #REF! | #REF! | #REF! | #REF! | #REF! | #REF! | #REF! | #REF!
[12 empty] | AVAQMD |  |  | #REF! | #REF! | #REF! | #REF! | #REF! | #REF! | #REF! | #REF! | #REF! | #REF! | #REF! | #REF! | #REF! | #REF! | #REF! | #REF! | #REF! | #REF! | #REF! | #REF!
SCAQMD
[12 empty] | ABFIK |  |  | #REF! | #REF! | #REF! | #REF! | #REF! | #REF! | #REF! | #REF! | #REF! | #REF! | #REF! | #REF! | #REF! | #REF! | #REF! | #REF! | #REF! | #REF! | #REF! | #REF!
[12 empty] | KCAPCD |  |  | #REF! | #REF! | #REF! | #REF! | #REF! | #REF! | #REF! | #REF! | #REF! | #REF! | #REF! | #REF! | #REF! | #REF! | #REF! | #REF! | #REF! | #REF! | #REF! | #REF!
[12 empty] | AVAQMD |  |  | #REF! | #REF! | #REF! | #REF! | #REF! | #REF! | #REF! | #REF! | #REF! | #REF! | #REF! | #REF! | #REF! | #REF! | #REF! | #REF! | #REF! | #REF! | #REF! | #REF!
SCAQMD
Construction Phase | Vehicle Class | No. of Daily Workers | Number of Days | Speed | VMT
|  | Per Construction Phase |  | (mph) | (mi/vehicle-day) | CO2 | CH4 | N2O
All | Light-Duty Truck, catalyst | 100 | 166 | 35 | 80 | 402.3934 | 0.004129 | 0.011499
Total Worker Trips | [5 empty] | 402.3934 | 0.004129 | 0.011499

## Helicopter (2)_GHG
Table B-4. Helicopter Emissions
Helicopter Model | Engine | Assumed Engine | Operating Mode | Fuel Flow (kg/s) | Time in Mode (min) | Emission Incides, g/kg fuel |  |  |  |  | Emissions, lbs/mode |  |  |  | Cruise Mode Emission factor, lbs/hour
Hughes 500E | Allison 250-C20B/R | 250B17B |  |  |  | CO | VOC | NOx | Sox | PM | CO | VOC | NOx | PM | CO | VOC | NOx | PM
|  |  | Taxi Out | 0.008154 | 19 | 2.1998 | 23.0041 | 2.1998 | 1.292 | 4.2 | 0.045082 | 0.47143 | 0.045082 | 0.086072
|  |  | Takeoff | 0.031642 | 10.4 | 6.6 | 0.40268 | 6.6 | 1.292 | 4.2 | 0.2873 | 0.017528 | 0.2873 | 0.18282
|  |  | Climbout | 0.028926 | 0.09 | 5.9811 | 0.40834 | 5.9811 | 1.292 | 4.2 | 0.0020597 | 0.00014062 | 0.0020597 | 0.0014463 | 1.3731 | 0.093745 | 1.3731 | 0.96422
|  |  | Approach | 0.010516 | 10.05 | 2.2006 | 5.9888 | 2.2006 | 1.292 | 4.2 | 0.030765 | 0.083722 | 0.030765 | 0.058716
|  |  | Taxi In | 0.008154 | 7 | 2.1998 | 23.0041 | 2.1998 | 1.292 | 4.2 | 0.016609 | 0.17368 | 0.016609 | 0.031711
[7 empty] | Total per LTO |  |  |  | 0.38181 | 0.74651 | 0.38181 | 0.36077
SkyKing | Allison 250-C20B/R | 250B17B |  |  |  | CO | VOC | NOx | Sox | PM | CO | VOC | NOx | PM | CO | VOC | NOx
|  |  | Taxi Out | 0.018353 | 19 | 175.63 | 99.78 | 1.201 | 1.292 | 4.2 | 8.1012 | 4.6025 | 0.055398 | 0.19373
|  |  | Takeoff | 0.11234 | 1.5 | 8.787 | 2.123 | 7.088 | 1.292 | 4.2 | 0.19586 | 0.047321 | 0.15799 | 0.093616
|  |  | Climbout | 0.079 | 1.5 | 14 | 1.32 | 5.58 | 1.292 | 4.2 | 0.21945 | 0.020691 | 0.087466 | 0.065835 | 8.778 | 0.82764 | 3.4986 | 2.6334
|  |  | Approach | 0.018 | 9.719 | 178.175 | 101.213 | 1.208 | 1.292 | 4.2 | 4.1231 | 2.3422 | 0.027954 | 0.097192
|  |  | Taxi In | 0.018353 | 7 | 2.1998 | 23.0041 | 2.1998 | 1.292 | 4.2 | 0.037384 | 0.39093 | 0.037384 | 0.071374
[7 empty] | Total per LTO |  |  |  | 12.677 | 7.4036 | 0.36619 | 0.52175
Mode | Factors (lbs/min) |  |  | Minutes per LTO | Emissions (lb/LTO) | bar: CO to Total per LTO VOC
| CO | HC | NOX |  | CO | CO: HC; Total per LTO VOC: NOX
Approach | 0.068678 | 0.0075662 | 0.0032011 | 8.5 | 0.58376 | CO: 0.064313; Total per LTO VOC: 0.027209
Climb | 0.036868 | 0.0016349 | 0.024361 | 4.33 | 0.15964 | CO: 0.0070793; Total per LTO VOC: 0.10548
Take-off | 0.034505 | 0.0013254 | 0.029159 | 2.17 | 0.074875 | CO: 0.0028761; Total per LTO VOC: 0.063275
Idle | 0.10136 | 0.0209 | 0.001045 | 7 | 0.70954 | CO: 0.1463; Total per LTO VOC: 0.007315
Total per LTO |  |  |  | 22 | 1.5278 | CO: 0.22057; Total per LTO VOC: 0.20328
* Fuel flow rates and EF's from Federal Aviation Admistration, Emission and Dispersion Modeling System (EDMS)
* Time in mode based on default times in EDMS
Therefore
To calculate lbs/day
Component |  | Emissions (lb/day)
|  | CO | HC | NOX | PM
LTO - light helicopter (Hughes 500) |  | 0.38181 | 0.74651 | 0.38181 | 0.36077
LTO - heavy helicopter (SkyKing) |  | 12.677 | 7.4036 | 0.36619 | 0.52175
Installation/Demolition - light helicopter, 3 hrs cruise |  | 4.1194 | 0.28123 | 4.1194 | 2.8927
Installation/Demolition - heavy helicopter, 3 hrs cruise |  | 26.3339 | 2.4829 | 10.4959 | 7.9002
Total Light Helicopter |  | 4.5012 | 1.0277 | 4.5012 | 3.2534
Total Heavy Helicopter |  | 39.0109 | 9.8865 | 10.8621 | 8.4219
Total |  | 43.5121 | 10.9142 | 15.3633 | 11.6754
* Installation/demolition is assumed to be 3 hours (180 minutes) per event at cruise mode factors
* SOx and PM emissions are negligible
Helicopter GHG Emission Estimates
Table of Factors and Constants
Value | Units | Description
6.84 | lb/gallon | Jet Fuel Density (at 15 degrees C) -- equivalent to 820 kg/m3
142 | lb/hr | Jet Fuel Usage at Idle
20.7602 | gallon/hr | Calculated Usage at Idle
679 | lb/hr | Jet Fuel Usage at Climbout/Approach
99.269 | gallon/hr | Calculated Usage at Climbout/Approach
9.57 | kg CO2/gallon | CO2 emission factor for Jet fuel
0.31 | g N2O/gallon | N2O emission factor for Jet fuel
0.27 | g CH4/gallon | CH4 emission factor for Jet fuel
* Fuel usage rates from EPA AP-42, Table II-1-8, Modal Emission Rates - Military Aircraft Engines
* Fuel density from air BP Handbook of Products - © Air BP Ltd. 2000
* Emission factors from California Climate Action Registry's General Reporting Protocol 3.1
GHG Emissions
Component |  | Time in mode (hrs) | Emissions (tonnes/day) |  |  | Total per LTO VOC: Days of Operation; Total per LTO NOx: Emissions (total tonnes)
|  |  | CO2 | N2O | CH4 | CO: CO2e; Total per LTO NOx: CO2; Total per LTO Sox: N2O; Total per LTO PM: CH4; 0.38181 CO: CO2e
Light Helicopter
LTO - Idle |  | 0.43333 | 0.086093 | 1.3335e-05 | 1.1614e-05 | CO: 0.09047; Total per LTO VOC: 250; Total per LTO NOx: 21.5232; Total per LTO Sox: 0.0033338; Total per LTO PM: 0.00034843; 0.38181 CO: 22.564
LTO - Other |  | 0.34233 | 0.068013 | 1.0535e-05 | 9.1754e-06 | CO: 0.071472; Total per LTO NOx: 17.0033; Total per LTO Sox: 0.0026337; Total per LTO PM: 0.00027526; 0.38181 CO: 17.8255
Installation |  | 3 | 0.59603 | 9.232e-05 | 8.0408e-05 | CO: 0.62633; Total per LTO NOx: 149.0066; Total per LTO Sox: 0.02308; Total per LTO PM: 0.0024122; 0.38181 CO: 156.212
Heavy Helicopter
LTO - Idle |  | 0.43333 | 0.086093 | 1.3335e-05 | 1.1614e-05 | CO: 0.09047; Total per LTO VOC: 250; Total per LTO NOx: 21.5232; Total per LTO Sox: 0.0033338; Total per LTO PM: 0.00034843; 0.38181 CO: 22.564
LTO - Other |  | 0.21198 | 0.042116 | 6.5234e-06 | 5.6817e-06 | CO: 0.044257; Total per LTO NOx: 10.529; Total per LTO Sox: 0.0016309; Total per LTO PM: 0.00017045; 0.38181 CO: 11.0381
Installation |  | 3 | 0.59603 | 9.232e-05 | 8.0408e-05 | CO: 0.62633; Total per LTO NOx: 149.0066; Total per LTO Sox: 0.02308; Total per LTO PM: 0.0024122; 0.38181 CO: 156.212
Total per Installation |  | 7.421 | 1.4744 | 0.00022837 | 0.0001989 | CO: 1.5493; Total per LTO NOx: 368.5918; Total per LTO Sox: 0.057092; Total per LTO PM: 0.0059671; 0.38181 CO: 386.4157
* Jet Fuel usage was based on fuel usage time spent in approach, idle, and takeoff for each LTO and 3 hours for installation

## Summary_GHG
Table B-5. Total GHG Emissions, metric tons
Total Construction Emissions, metric tons
| CO2 | CH4 | N2O
Construction Equipment | 1383.698 | 0.12527 | 1.0582
Construction Truck Trips | 305.7482 | 0.017471 | 0.007832
Worker Trips | 402.3934 | 0.004129 | 0.011499
Helicopter | 368.5918 | 0.057092 | 0.0059671
Total | 2460.4314 | 0.20397 | 1.0835 | 2800.6135

## Offroad Tiers EF (3)_GHG
Table B-6. ARB and USEPA Off-Road Compression-Ignition (Diesel) Engine Standards (NMHC+NOx/CO/PM in g/bhp-hr). When ARB and USEPA standards differ, the standards shown here represent the more stringent of the two. | [22 empty] | TIER 2 Emission Factors | [5 empty] | TIER 3 Emission Factors | [5 empty] | Composite Emission Factors - 70% Tier 2, 30% Tier 3 |  |  | % reduction from TIER 2 to TIER 3
[23 empty] | NOx |  | CO |  | PM |  | NOx |  | CO |  | PM |  | NOx | CO | PM | NOx | CO | PM
Maximum horsepower | 1995 | 1996 | 1997 | 1998 | 1999 | 2000 | 2001 | 2002 | 2003 | 2004 | 2005 | 2006 | 2007 | 2008 | 2009 | 2010 | 2011 | 2012 | 2013 | 2014 | 2015+ | Maximum horsepower | g/bhp-hr | lb/bhp-hr | g/bhp-hr | lb/bhp-hr | g/bhp-hr | lb/bhp-hr | g/bhp-hr | lb/bhp-hr | g/bhp-hr | lb/bhp-hr | g/bhp-hr | lb/bhp-hr | lb/bhp-hr | lb/bhp-hr | lb/bhp-hr
<11 | 1995: See Table 2 footnote (a); 2000: 7.8 / 6.0 / 0.75; 2005: 5.6 / 6.0 / 0.6; 2008: 5.6 / 6.0 / 0.30a | <11 | 5.32 | 0.011728 | 6 | 0.013228 | 0.6 | 0.0013228 | 5.32 | 0.011728 | 6 | 0.013228 | 0.6 | 0.0013228 | 0.011728 | 0.013228 | 0.0013228 | 0% | 0% | 0%
11hp<25 | 2000: 7.1 / 4.9 / 0.60; 2005: 5.6 / 4.9 / 0.60; 2008: 5.6 / 4.9 / 0.30 | 11hp<25 | 5.32 | 0.011728 | 4.9 | 0.010802 | 0.6 | 0.0013228 | 5.32 | 0.011728 | 4.9 | 0.010802 | 0.6 | 0.0013228 | 0.011728 | 0.010802 | 0.0013228 | 0% | 0% | 0%
25hp<50 | 1995: -; 2000: 7.1 /4.1 / 0.60; 2004: 5.6 / 4.1 / 0.45; 2008: 5.6 / 4.1 / 0.22; 2013: 3.5 / 4.1 / 0.02 | 25hp<50 | 5.32 | 0.011728 | 4.1 | 0.0090388 | 0.45 | 0.00099206 | 5.32 | 0.011728 | 4.1 | 0.0090388 | 0.45 | 0.00099206 | 0.011728 | 0.0090388 | 0.00099206 | 0% | 0% | 0%
50hp< 75 | 2004: 5.6 / 3.7 / 0.30; 2008: 3.5 / 3.7 / 0.22c; 2013: 3.5 / 3.7 / 0.02c | 50hp< 75 | 5.32 | 0.011728 | 3.7 | 0.008157 | 0.3 | 0.00066138 | 5.32 | 0.011728 | 3.7 | 0.008157 | 0.3 | 0.00066138 | 0.011728 | 0.008157 | 0.00066138 | 0% | 0% | 0%
75hp<100 | 2000: - / 6.9 / - / - b; 2008: 3.5 / 3.7 / 0.30; 2012: 0.14 / 2.5 / 3.7 / 0.015b,d; 2015+: 0.14 / 0.30 / 3.7 / 0.015b | 75hp<100 | 5.32 | 0.011728 | 3.7 | 0.008157 | 0.3 | 0.00066138 | 3.325 | 0.0073302 | 3.7 | 0.008157 | 0.3 | 0.00066138 | 0.010409 | 0.008157 | 0.00066138 | 37.5% | 0% | 0%
100hp<175 | 2003: 4.9 / 3.7 / 0.22; 2007: 3.0 / 3.7 / 0.22 | 100hp<175 | 4.655 | 0.010262 | 3.7 | 0.008157 | 0.22 | 0.00048501 | 2.85 | 0.0062831 | 3.7 | 0.008157 | 0.22 | 0.00048501 | 0.0090686 | 0.008157 | 0.00048501 | 38.78% | 0% | 0%
175hp<300 | 2003: 4.9 / 2.6 / 0.15; 2006: 3.0 / 2.6 / 0.15e; 2011: 0.14 / 1.5 / 2.6 / 0.015b,d; 2015+: 0.14 / 0.30 / 2.2 / 0.015b | 175hp<300 | 4.655 | 0.010262 | 2.6 | 0.0057319 | 0.15 | 0.00033069 | 2.85 | 0.0062831 | 2.6 | 0.0057319 | 0.15 | 0.00033069 | 0.0090686 | 0.0057319 | 0.00033069 | 38.78% | 0% | 0%
300hp<600 | 1995: -; 1998: 1.0 / 6.9 / 8.5 / 0.40b; 2003: 4.8 / 2.6 / 0.15 | 300hp<600 | 4.56 | 0.010053 | 2.6 | 0.0057319 | 0.15 | 0.00033069 | 2.85 | 0.0062831 | 2.6 | 0.0057319 | 0.15 | 0.00033069 | 0.008922 | 0.0057319 | 0.00033069 | 37.5% | 0% | 0%
600hp750 | [21 empty] | 600hp750 | 4.56 | 0.010053 | 2.6 | 0.0057319 | 0.15 | 0.00033069 | 2.85 | 0.0062831 | 2.6 | 0.0057319 | 0.15 | 0.00033069 | 0.008922 | 0.0057319 | 0.00033069 | 37.5% | 0% | 0% | bar: 1996 to 2005; 2014 to 2015+
Mobile Machines > 750hp | 1995: -; 2000: 1.0 / 6.9 / 8.5 / 0.40b; 2006: 4.8 / 2.6 / 0.15; 2011: 0.30 / 2.6 / 2.6 / 0.07b; 2015+: 0.14 / 2.6 / 2.6 / 0.03b | Mobile Machines > 750hp | 4.56 | 0.010053 | 2.6 | 0.0057319 | 0.15 | 0.00033069 | 4.56 | 0.010053 | 2.6 | 0.0057319 | 0.15 | 0.00033069 | 0.010053 | 0.0057319 | 0.00033069 | 0% | 0% | 0%
[23 empty] | 4.56 | 0.010053 | 2.6 | 0.0057319 | 0.15 | 0.00033069 | 4.56 | 0.010053 | 2.6 | 0.0057319 | 0.15 | 0.00033069 | 0.010053 | 0.0057319 | 0.00033069 | 0% | 0% | 0%
750hp<GEN 1200hp | 2015+: 0.14 / 0.50 / 2.6 / 0.02b | 750hp<GEN 1200hp | 4.56 | 0.010053 | 2.6 | 0.0057319 | 0.15 | 0.00033069 | 4.56 | 0.010053 | 2.6 | 0.0057319 | 0.15 | 0.00033069 | 0.010053 | 0.0057319 | 0.00033069 | 0% | 0% | 0%
GEN>1200 hp | 2011: 0.30 / 0.50 / 2.6 / 0.07b | GEN>1200 hp | 4.56 | 0.010053 | 2.6 | 0.0057319 | 0.15 | 0.00033069 | 4.56 | 0.010053 | 2.6 | 0.0057319 | 0.15 | 0.00033069 | 0.010053 | 0.0057319 | 0.00033069 | 0% | 0% | 0%
a) The PM standard for hand-start, air cooled, direct injection engines below 11 hp may be delayed until 2010 and be set at 0.45 g/bhp-hr.
b) Standards given are NMHC/NOx/CO/PM in g/bhp-hr.
c) Engine families in this power category may alternately meet Tier 3 PM standards (0.30 g/bhp-hr) from 2008-2011 in exchange for introducing final PM standards in 2012.
d) The implementation schedule shown is the three-year alternate NOx approach. Other schedules are available.
e) Certain manufacturers have agreed to comply with these standards by 2005.
| 2000: : Tier 1; 2004: : Tier 2; 2008: : Tier 3; 2013: : Tier 4 Interim / Final |  |  | : Tier 2 |  |  |  | : Tier 3

## Operational Trucks (2)_GHG
Table B-7. Operational Truck Trips
Vehicle | Vehicle Class | Peak No. of Trucks per day | Speed | VMT | CO2 | CH4 | N2O | Emissions, lbs/day |  |  | Total GHG Emissions, metric tons/year
|  |  | (mph) | (mi/vehicle-day) | Running Exhaust (g/mi) | Running Exhaust (g/mi) | Running Exhaust (g/mi) | CO2 | CH4 | N2O | CO2 | CH4 | N2O
Operations
Pick-Up Trucks | Light Duty Truck 1, Diesel | 2 | 30 | 60 | 247.933 | 0.014168 | 0.0063511 | 65.5922 | 0.0037481 | 0.0016802 | 0.35703 | 2.0402e-05 | 9.1457e-06
Pick-Up Trucks, Crew Cab | Light Duty Truck 1, Diesel | 2 | 30 | 60 | 247.933 | 0.014168 | 0.0063511 | 65.5922 | 0.0037481 | 0.0016802 | 0.35703 | 2.0402e-05 | 9.1457e-06
Aerial Bucket Truck | Light Heavy Duty Truck, Diesel | 2 | 30 | 60 | 504.2223 | 0.028813 | 0.012916 | 133.3951 | 0.0076226 | 0.003417 | 0.72609 | 4.1491e-05 | 1.86e-05
Subtotal | [7 empty] | 264.5795 | 0.015119 | 0.0067775 | 1.4401 | 8.2294e-05 | 3.6891e-05
Operations | [7 empty] | 264.5795 | 0.015119 | 0.0067775 | 1.4401 | 8.2294e-05 | 3.6891e-05
Assume trucks would be used for inspection and maintenance operations monthly for the purpose of estimating total GHG emissions
2012 Emission Factors from EMFAC2007, average temp 60F; SCAB
Paved Road Fugitive Dust
EPA's AP-42, Section 13.2.1, November 2006
E = k(sL/2)^0.65 x (W/3)^1.5 - C
For LDT assume 2 tons/vehicle, MDT assume 13 tons/vehicle, HDT assume 20 tons/vehicle
Assume silt loading for 10,000 ADT roadways = 0.03 g/m3
Assume k = 0.016 PM10
Assume 6 miles in addition for track-out for PM10
Emission Factors
PM10, LDT | 9.8123e-05
PM10, MDT | 0.0089448
PM10, HDT | 0.017496

## Operational Worker Trips(2)_GHG
Table B-8. Operational Worker Trips
Construction Phase | Vehicle Class | No. of Daily Workers | Speed | VMT | CO2 |  | CH4 |  | N2O
|  | Per Construction Phase | (mph) | (mi/vehicle-day) | Running Exhaust (g/mi) | Start-Up (g/vehicle-day) | Running Exhaust (g/mi) | Start-Up (g/vehicle-day) | Running Exhaust (g/mi) | Start-Up (g/vehicle-day)
Operations | Light-Duty Truck, catalyst | 9 | 35 | 80 | 297.3955 | 448.5482 | 0.0028329 | 0.022096 | 0.0085373 | 0.0097223
EMFAC2011 emission factors for 2016
Assume startup after 8 hours
Assume 45 minutes run time total | [13 empty] | #REF! | #REF! | #REF! | #REF! | #REF! | #REF! | #REF! | #REF! | #REF! | #REF! | #REF! | #REF! | #REF! | #REF! | #REF! | #REF! | #REF! | #REF! | #REF! | #REF!
2009 Emission Factors from EMFAC2007, average temp 60F; South Coast Air Basin | [11 empty] | lbs/mile
[14 empty] | Emissions, lbs/day | [9 empty] | Total Emissions, tons
[14 empty] | CO | NOx | VOCs | SOx | PM10 | PM2.5 | Paved Road Fugitive Dust PM10 | Paved Road Fugitive Dust PM2.5 | CO2 | CH4 | CO | NOx | VOCs | SOx | PM10 | PM2.5 | Paved Road Fugitive Dust PM10 | Paved Road Fugitive Dust PM2.5 | CO2 | CH4
Paved Road Fugitive Dust | [10 empty] | KCAPCD | Segment | Length | #REF! | #REF! | #REF! | #REF! | #REF! | #REF! | #REF! | #REF! | #REF! | #REF! | #REF! | #REF! | #REF! | #REF! | #REF! | #REF! | #REF! | #REF! | #REF! | #REF!
EPA's AP-42, Section 13.2.1, November 2006 | [11 empty] | A | 13.25 | #REF! | #REF! | #REF! | #REF! | #REF! | #REF! | #REF! | #REF! | #REF! | #REF! | #REF! | #REF! | #REF! | #REF! | #REF! | #REF! | #REF! | #REF! | #REF! | #REF!
E = k(sL/2)^0.65 x (W/3)^1.5 - C | [11 empty] | B | 20.299 | #REF! | #REF! | #REF! | #REF! | #REF! | #REF! | #REF! | #REF! | #REF! | #REF! | #REF! | #REF! | #REF! | #REF! | #REF! | #REF! | #REF! | #REF! | #REF! | #REF!
For light-duty trucks assume 2 tons/vehicle | [11 empty] | C | 21.68 | #REF! | #REF! | #REF! | #REF! | #REF! | #REF! | #REF! | #REF! | #REF! | #REF! | #REF! | #REF! | #REF! | #REF! | #REF! | #REF! | #REF! | #REF! | #REF! | #REF!
Assume silt loading for 10,000 ADT roadways = 0.03 g/m3 | [11 empty] | D | 9.3047 | #REF! | #REF! | #REF! | #REF! | #REF! | #REF! | #REF! | #REF! | #REF! | #REF! | #REF! | #REF! | #REF! | #REF! | #REF! | #REF! | #REF! | #REF! | #REF! | #REF!
Assume k = 0.016 PM10 | [11 empty] | E | 5.0348 | #REF! | #REF! | #REF! | #REF! | #REF! | #REF! | #REF! | #REF! | #REF! | #REF! | #REF! | #REF! | #REF! | #REF! | #REF! | #REF! | #REF! | #REF! | #REF! | #REF!
Assume 6 miles in addition for track-out for PM10 | [11 empty] | F | 0 | #REF! | #REF! | #REF! | #REF! | #REF! | #REF! | #REF! | #REF! | #REF! | #REF! | #REF! | #REF! | #REF! | #REF! | #REF! | #REF! | #REF! | #REF! | #REF! | #REF!
Emission Factors | [11 empty] | G | 0 | #REF! | #REF! | #REF! | #REF! | #REF! | #REF! | #REF! | #REF! | #REF! | #REF! | #REF! | #REF! | #REF! | #REF! | #REF! | #REF! | #REF! | #REF! | #REF! | #REF!
PM10 | 9.8123e-05 | [10 empty] | H | 0 | #REF! | #REF! | #REF! | #REF! | #REF! | #REF! | #REF! | #REF! | #REF! | #REF! | #REF! | #REF! | #REF! | #REF! | #REF! | #REF! | #REF! | #REF! | #REF! | #REF!
[12 empty] | I | 0
[11 empty] | AVAQMD | Segment | Length | #REF! | #REF! | #REF! | #REF! | #REF! | #REF! | #REF! | #REF! | #REF! | #REF! | #REF! | #REF! | #REF! | #REF! | #REF! | #REF! | #REF! | #REF! | #REF! | #REF!
Unpaved Road Fugitive Dust | [11 empty] | A | 0 | #REF! | #REF! | #REF! | #REF! | #REF! | #REF! | #REF! | #REF! | #REF! | #REF! | #REF! | #REF! | #REF! | #REF! | #REF! | #REF! | #REF! | #REF! | #REF! | #REF!
EPA's AP-42, Section 13.2.2 | [11 empty] | B | 6.201 | #REF! | #REF! | #REF! | #REF! | #REF! | #REF! | #REF! | #REF! | #REF! | #REF! | #REF! | #REF! | #REF! | #REF! | #REF! | #REF! | #REF! | #REF! | #REF! | #REF!
Industrial Roads | [11 empty] | C | 0 | #REF! | #REF! | #REF! | #REF! | #REF! | #REF! | #REF! | #REF! | #REF! | #REF! | #REF! | #REF! | #REF! | #REF! | #REF! | #REF! | #REF! | #REF! | #REF! | #REF!
E = k (s/12)^a x (W/3)^b | [11 empty] | D | 9.8038 | #REF! | #REF! | #REF! | #REF! | #REF! | #REF! | #REF! | #REF! | #REF! | #REF! | #REF! | #REF! | #REF! | #REF! | #REF! | #REF! | #REF! | #REF! | #REF! | #REF!
Assume 61% control efficiency for watering 3 x daily | [11 empty] | E | 7.2452 | #REF! | #REF! | #REF! | #REF! | #REF! | #REF! | #REF! | #REF! | #REF! | #REF! | #REF! | #REF! | #REF! | #REF! | #REF! | #REF! | #REF! | #REF! | #REF! | #REF!
For light-duty trucks assume 2 tons/vehicle | [11 empty] | F | 3.6 | #REF! | #REF! | #REF! | #REF! | #REF! | #REF! | #REF! | #REF! | #REF! | #REF! | #REF! | #REF! | #REF! | #REF! | #REF! | #REF! | #REF! | #REF! | #REF! | #REF!
k = 1.5 for PM10, 0.15 for PM2.5 | [11 empty] | G | 6.1984 | #REF! | #REF! | #REF! | #REF! | #REF! | #REF! | #REF! | #REF! | #REF! | #REF! | #REF! | #REF! | #REF! | #REF! | #REF! | #REF! | #REF! | #REF! | #REF! | #REF!
s = 8.5, a = 0.9, b = 0.45 | [11 empty] | H | 5.1995 | #REF! | #REF! | #REF! | #REF! | #REF! | #REF! | #REF! | #REF! | #REF! | #REF! | #REF! | #REF! | #REF! | #REF! | #REF! | #REF! | #REF! | #REF! | #REF! | #REF!
Emission Factors | [11 empty] | I | 17.7142
PM10 | 0.35738
PM2.5 | 0.035738 | [9 empty] | SCAQMD | Segment | Length | #REF! | #REF! | #REF! | #REF! | #REF! | #REF! | #REF! | #REF! | #REF! | #REF! | #REF! | #REF! | #REF! | #REF! | #REF! | #REF! | #REF! | #REF! | #REF! | #REF!
[12 empty] | A | 0 | #REF! | #REF! | #REF! | #REF! | #REF! | #REF! | #REF! | #REF! | #REF! | #REF! | #REF! | #REF! | #REF! | #REF! | #REF! | #REF! | #REF! | #REF! | #REF! | #REF!
[12 empty] | B | 0 | #REF! | #REF! | #REF! | #REF! | #REF! | #REF! | #REF! | #REF! | #REF! | #REF! | #REF! | #REF! | #REF! | #REF! | #REF! | #REF! | #REF! | #REF! | #REF! | #REF!
[12 empty] | C | 0 | #REF! | #REF! | #REF! | #REF! | #REF! | #REF! | #REF! | #REF! | #REF! | #REF! | #REF! | #REF! | #REF! | #REF! | #REF! | #REF! | #REF! | #REF! | #REF! | #REF!
[12 empty] | D | 16.5416 | #REF! | #REF! | #REF! | #REF! | #REF! | #REF! | #REF! | #REF! | #REF! | #REF! | #REF! | #REF! | #REF! | #REF! | #REF! | #REF! | #REF! | #REF! | #REF! | #REF!
[12 empty] | E | 0 | #REF! | #REF! | #REF! | #REF! | #REF! | #REF! | #REF! | #REF! | #REF! | #REF! | #REF! | #REF! | #REF! | #REF! | #REF! | #REF! | #REF! | #REF! | #REF! | #REF!
[12 empty] | F | 0 | #REF! | #REF! | #REF! | #REF! | #REF! | #REF! | #REF! | #REF! | #REF! | #REF! | #REF! | #REF! | #REF! | #REF! | #REF! | #REF! | #REF! | #REF! | #REF! | #REF!
[12 empty] | G | 14.6016 | #REF! | #REF! | #REF! | #REF! | #REF! | #REF! | #REF! | #REF! | #REF! | #REF! | #REF! | #REF! | #REF! | #REF! | #REF! | #REF! | #REF! | #REF! | #REF! | #REF!
[12 empty] | H | 14.5705 | #REF! | #REF! | #REF! | #REF! | #REF! | #REF! | #REF! | #REF! | #REF! | #REF! | #REF! | #REF! | #REF! | #REF! | #REF! | #REF! | #REF! | #REF! | #REF! | #REF!
[12 empty] | I | 14.1458
[14 empty] | CO | NOx | ROG | SOx | PM10 | PM2.5 | Paved Road Fugitive Dust PM10 | Paved Road Fugitive Dust PM2.5 | CO2 | CH4 | CO | NOx | VOCs | SOx | PM10 | PM2.5 | Paved Road Fugitive Dust PM10 | Paved Road Fugitive Dust PM2.5 | CO2 | CH4
Alternative Corridors
[11 empty] | ACDJK |  |  | #REF! | #REF! | #REF! | #REF! | #REF! | #REF! | #REF! | #REF! | #REF! | #REF! | #REF! | #REF! | #REF! | #REF! | #REF! | #REF! | #REF! | #REF! | #REF! | #REF!
[11 empty] | KCAPCD |  |  | #REF! | #REF! | #REF! | #REF! | #REF! | #REF! | #REF! | #REF! | #REF! | #REF! | #REF! | #REF! | #REF! | #REF! | #REF! | #REF! | #REF! | #REF! | #REF! | #REF!
[11 empty] | AVAQMD |  |  | #REF! | #REF! | #REF! | #REF! | #REF! | #REF! | #REF! | #REF! | #REF! | #REF! | #REF! | #REF! | #REF! | #REF! | #REF! | #REF! | #REF! | #REF! | #REF! | #REF!
SCAQMD
[11 empty] | ACEGK |  |  | #REF! | #REF! | #REF! | #REF! | #REF! | #REF! | #REF! | #REF! | #REF! | #REF! | #REF! | #REF! | #REF! | #REF! | #REF! | #REF! | #REF! | #REF! | #REF! | #REF!
[11 empty] | KCAPCD |  |  | #REF! | #REF! | #REF! | #REF! | #REF! | #REF! | #REF! | #REF! | #REF! | #REF! | #REF! | #REF! | #REF! | #REF! | #REF! | #REF! | #REF! | #REF! | #REF! | #REF!
[11 empty] | AVAQMD |  |  | #REF! | #REF! | #REF! | #REF! | #REF! | #REF! | #REF! | #REF! | #REF! | #REF! | #REF! | #REF! | #REF! | #REF! | #REF! | #REF! | #REF! | #REF! | #REF! | #REF!
SCAQMD
[11 empty] | ACEFHK |  |  | #REF! | #REF! | #REF! | #REF! | #REF! | #REF! | #REF! | #REF! | #REF! | #REF! | #REF! | #REF! | #REF! | #REF! | #REF! | #REF! | #REF! | #REF! | #REF! | #REF!
[11 empty] | KCAPCD |  |  | #REF! | #REF! | #REF! | #REF! | #REF! | #REF! | #REF! | #REF! | #REF! | #REF! | #REF! | #REF! | #REF! | #REF! | #REF! | #REF! | #REF! | #REF! | #REF! | #REF!
[11 empty] | AVAQMD |  |  | #REF! | #REF! | #REF! | #REF! | #REF! | #REF! | #REF! | #REF! | #REF! | #REF! | #REF! | #REF! | #REF! | #REF! | #REF! | #REF! | #REF! | #REF! | #REF! | #REF!
SCAQMD
[11 empty] | ACEFIK |  |  | #REF! | #REF! | #REF! | #REF! | #REF! | #REF! | #REF! | #REF! | #REF! | #REF! | #REF! | #REF! | #REF! | #REF! | #REF! | #REF! | #REF! | #REF! | #REF! | #REF!
[11 empty] | KCAPCD |  |  | #REF! | #REF! | #REF! | #REF! | #REF! | #REF! | #REF! | #REF! | #REF! | #REF! | #REF! | #REF! | #REF! | #REF! | #REF! | #REF! | #REF! | #REF! | #REF! | #REF!
[11 empty] | AVAQMD |  |  | #REF! | #REF! | #REF! | #REF! | #REF! | #REF! | #REF! | #REF! | #REF! | #REF! | #REF! | #REF! | #REF! | #REF! | #REF! | #REF! | #REF! | #REF! | #REF! | #REF!
SCAQMD
[11 empty] | ABGK |  |  | #REF! | #REF! | #REF! | #REF! | #REF! | #REF! | #REF! | #REF! | #REF! | #REF! | #REF! | #REF! | #REF! | #REF! | #REF! | #REF! | #REF! | #REF! | #REF! | #REF!
[11 empty] | KCAPCD |  |  | #REF! | #REF! | #REF! | #REF! | #REF! | #REF! | #REF! | #REF! | #REF! | #REF! | #REF! | #REF! | #REF! | #REF! | #REF! | #REF! | #REF! | #REF! | #REF! | #REF!
[11 empty] | AVAQMD |  |  | #REF! | #REF! | #REF! | #REF! | #REF! | #REF! | #REF! | #REF! | #REF! | #REF! | #REF! | #REF! | #REF! | #REF! | #REF! | #REF! | #REF! | #REF! | #REF! | #REF!
SCAQMD
[11 empty] | ABFHK |  |  | #REF! | #REF! | #REF! | #REF! | #REF! | #REF! | #REF! | #REF! | #REF! | #REF! | #REF! | #REF! | #REF! | #REF! | #REF! | #REF! | #REF! | #REF! | #REF! | #REF!
[11 empty] | KCAPCD |  |  | #REF! | #REF! | #REF! | #REF! | #REF! | #REF! | #REF! | #REF! | #REF! | #REF! | #REF! | #REF! | #REF! | #REF! | #REF! | #REF! | #REF! | #REF! | #REF! | #REF!
[11 empty] | AVAQMD |  |  | #REF! | #REF! | #REF! | #REF! | #REF! | #REF! | #REF! | #REF! | #REF! | #REF! | #REF! | #REF! | #REF! | #REF! | #REF! | #REF! | #REF! | #REF! | #REF! | #REF!
SCAQMD
[11 empty] | ABFIK |  |  | #REF! | #REF! | #REF! | #REF! | #REF! | #REF! | #REF! | #REF! | #REF! | #REF! | #REF! | #REF! | #REF! | #REF! | #REF! | #REF! | #REF! | #REF! | #REF! | #REF!
[11 empty] | KCAPCD |  |  | #REF! | #REF! | #REF! | #REF! | #REF! | #REF! | #REF! | #REF! | #REF! | #REF! | #REF! | #REF! | #REF! | #REF! | #REF! | #REF! | #REF! | #REF! | #REF! | #REF!
[11 empty] | AVAQMD |  |  | #REF! | #REF! | #REF! | #REF! | #REF! | #REF! | #REF! | #REF! | #REF! | #REF! | #REF! | #REF! | #REF! | #REF! | #REF! | #REF! | #REF! | #REF! | #REF! | #REF!
SCAQMD
Construction Phase | Vehicle Class | No. of Daily Workers | Speed | VMT | Emissions, lbs/day |  |  | Total GHG Emissions, metric tons/year
|  | Per Construction Phase | (mph) | (mi/vehicle-day) | CO2 | CH4 | N2O | CO2 | CH4 | N2O
Operations | Light-Duty Truck, catalyst | 9 | 35 | 80 | 480.9667 | 0.0049352 | 0.013745 | 2.618 | 2.6863e-05 | 7.4814e-05
Worker Trips |  | 9 | - | - | 480.9667 | 0.0049352 | 0.013745 | 2.618 | 2.6863e-05 | 7.4814e-05
Assume workers would conduct inspection and maintenance operations monthly for the purpose of estimating total GHG emissions

## Op. Emissions_GHG
Table B-9. Operational GHG Emissions, Summary
Operational Emissions, metric tons/year
Source | CO2 | CH4 | N2O | CO2e
Truck Trips | 1.4401 | 8.2294e-05 | 3.6891e-05 | 1.4533
Worker Trips | 2.618 | 2.6863e-05 | 7.4814e-05 | 2.6417
Total | 4.0581 | 0.00010916 | 0.0001117 | 4.0951