## Sheet1
[10 empty] | CalEEMod Version: CalEEMod.2020.4.0 | [99 empty] | Page 1 of 1
Date: 4/29/2022 10:03 AM
SCE TLRR Kern - Kern-Mojave Desert County, Annual
EMFAC Off-Model Adjustment Factors for Gasoline Light Duty Vehicle to Account for the SAFE Vehicle Rule Not Applied
SCE TLRR Kern
Kern-Mojave Desert County, Annual
1.0 Project Characteristics
1.1 Land Usage
[6 empty] | Land Uses | [49 empty] | Size | [56 empty] | Metric | [51 empty] | Lot Acreage | [24 empty] | Floor Surface Area | [23 empty] | Population
[6 empty] | Parking Lot | [49 empty] | 1.00 | [56 empty] | Space | [51 empty] | 0.01 | [24 empty] | 400.00 | [23 empty] | 0
1.2 Other Project Characteristics
[6 empty] | Urbanization | [17 empty] | Rural | [46 empty] | Wind Speed (m/s) | [28 empty] | 2.7 | [37 empty] | Precipitation Freq (Days) | [42 empty] | 32
[6 empty] | Climate Zone | [17 empty] | 7 | [113 empty] | Operational Year | [42 empty] | 2026
[6 empty] | Utility Company | [17 empty] | Southern California Edison
[6 empty] | CO2 Intensity (lb/MWhr) | [17 empty] | 390.98 | [46 empty] | CH4 Intensity (lb/MWhr) | [17 empty] | 0.033 | [48 empty] | N2O Intensity (lb/MWhr) | [23 empty] | 0.004
1.3 User Entered Comments & Non-Default Data
Project Characteristics -
Land Use -
Construction Phase - site info
Off-road Equipment - SCE equipment info
Off-road Equipment - site info
Off-road Equipment - SCE info
Off-road Equipment - site info
Off-road Equipment - site info
Off-road Equipment - site info
Off-road Equipment - site info
Off-road Equipment - site info
Off-road Equipment - site info
Off-road Equipment - site info
Off-road Equipment - site info
Off-road Equipment - site info
Off-road Equipment - site info
Off-road Equipment - site info
Off-road Equipment - site info
Off-road Equipment - site info
Off-road Equipment - site info
Off-road Equipment - site info
Off-road Equipment - site info
Off-road Equipment - site info
Off-road Equipment - site info
Off-road Equipment - site info
Off-road Equipment - site info
Off-road Equipment - site info
Off-road Equipment - site info
Off-road Equipment - site info
Off-road Equipment - site info
Off-road Equipment - site info
Off-road Equipment - site info
Off-road Equipment - site info
Off-road Equipment - site info
Off-road Equipment - pd
Off-road Equipment - site info
Trips and VMT - SCE workforce estimates
On-road Fugitive Dust - site info
Grading - SCE site info
Vehicle Trips - SCE O&M
Vehicle Emission Factors -
Vehicle Emission Factors -
Vehicle Emission Factors -
Consumer Products - no consumer products used
Construction Off-road Equipment Mitigation - project info
[6 empty] | Table Name | [48 empty] | Column Name | [55 empty] | Default Value | [51 empty] | New Value
[6 empty] | tblAreaCoating | [48 empty] | Area_Parking | [55 empty] | 24 | [51 empty] | 0
[6 empty] | tblConstDustMitigation | [48 empty] | WaterUnpavedRoadMoistureContent | [55 empty] | 0 | [51 empty] | 5
[6 empty] | tblConstDustMitigation | [48 empty] | WaterUnpavedRoadVehicleSpeed | [55 empty] | 0 | [51 empty] | 15
[6 empty] | tblConstEquipMitigation | [48 empty] | Tier | [55 empty] | No Change | [51 empty] | Tier 4 Final
[6 empty] | tblConstEquipMitigation | [48 empty] | Tier | [55 empty] | No Change | [51 empty] | Tier 4 Final
[6 empty] | tblConstEquipMitigation | [48 empty] | Tier | [55 empty] | No Change | [51 empty] | Tier 4 Final
[6 empty] | tblConstEquipMitigation | [48 empty] | Tier | [55 empty] | No Change | [51 empty] | Tier 4 Final
[6 empty] | tblConstEquipMitigation | [48 empty] | Tier | [55 empty] | No Change | [51 empty] | Tier 4 Final
[6 empty] | tblConstEquipMitigation | [48 empty] | Tier | [55 empty] | No Change | [51 empty] | Tier 4 Final
[6 empty] | tblConstEquipMitigation | [48 empty] | Tier | [55 empty] | No Change | [51 empty] | Tier 4 Final
[6 empty] | tblConstEquipMitigation | [48 empty] | Tier | [55 empty] | No Change | [51 empty] | Tier 4 Final
[6 empty] | tblConstructionPhase | [48 empty] | NumDays | [55 empty] | 1.00 | [51 empty] | 599.00
[6 empty] | tblConstructionPhase | [48 empty] | NumDays | [55 empty] | 1.00 | [51 empty] | 119.00
[6 empty] | tblConstructionPhase | [48 empty] | NumDays | [55 empty] | 1.00 | [51 empty] | 80.00
[6 empty] | tblConstructionPhase | [48 empty] | NumDays | [55 empty] | 1.00 | [51 empty] | 401.00
[6 empty] | tblConstructionPhase | [48 empty] | NumDays | [55 empty] | 1.00 | [51 empty] | 6.00
[6 empty] | tblConstructionPhase | [48 empty] | NumDays | [55 empty] | 1.00 | [51 empty] | 8.00
[6 empty] | tblConstructionPhase | [48 empty] | NumDays | [55 empty] | 1.00 | [51 empty] | 4.00
[6 empty] | tblConstructionPhase | [48 empty] | NumDays | [55 empty] | 1.00 | [51 empty] | 8.00
[6 empty] | tblConstructionPhase | [48 empty] | NumDays | [55 empty] | 1.00 | [51 empty] | 37.00
[6 empty] | tblConstructionPhase | [48 empty] | NumDays | [55 empty] | 1.00 | [51 empty] | 8.00
[6 empty] | tblConstructionPhase | [48 empty] | NumDays | [55 empty] | 1.00 | [51 empty] | 599.00
[6 empty] | tblConstructionPhase | [48 empty] | NumDays | [55 empty] | 1.00 | [51 empty] | 85.00
[6 empty] | tblConstructionPhase | [48 empty] | NumDays | [55 empty] | 1.00 | [51 empty] | 85.00
[6 empty] | tblConstructionPhase | [48 empty] | NumDays | [55 empty] | 1.00 | [51 empty] | 9.00
[6 empty] | tblConstructionPhase | [48 empty] | NumDays | [55 empty] | 1.00 | [51 empty] | 85.00
[6 empty] | tblConstructionPhase | [48 empty] | NumDays | [55 empty] | 1.00 | [51 empty] | 6.00
[6 empty] | tblConstructionPhase | [48 empty] | NumDays | [55 empty] | 1.00 | [51 empty] | 6.00
[6 empty] | tblConstructionPhase | [48 empty] | NumDays | [55 empty] | 1.00 | [51 empty] | 6.00
[6 empty] | tblConstructionPhase | [48 empty] | NumDays | [55 empty] | 1.00 | [51 empty] | 28.00
[6 empty] | tblConstructionPhase | [48 empty] | NumDays | [55 empty] | 1.00 | [51 empty] | 55.00
[6 empty] | tblConstructionPhase | [48 empty] | NumDays | [55 empty] | 1.00 | [51 empty] | 109.00
[6 empty] | tblConstructionPhase | [48 empty] | NumDays | [55 empty] | 1.00 | [51 empty] | 42.00
[6 empty] | tblConstructionPhase | [48 empty] | NumDays | [55 empty] | 1.00 | [51 empty] | 39.00
[6 empty] | tblConstructionPhase | [48 empty] | NumDays | [55 empty] | 1.00 | [51 empty] | 5.00
[6 empty] | tblConstructionPhase | [48 empty] | NumDays | [55 empty] | 1.00 | [51 empty] | 65.00
[6 empty] | tblConstructionPhase | [48 empty] | NumDays | [55 empty] | 1.00 | [51 empty] | 84.00
[6 empty] | tblConstructionPhase | [48 empty] | NumDays | [55 empty] | 1.00 | [51 empty] | 90.00
[6 empty] | tblConstructionPhase | [48 empty] | NumDays | [55 empty] | 1.00 | [51 empty] | 119.00
[6 empty] | tblConstructionPhase | [48 empty] | NumDays | [55 empty] | 1.00 | [51 empty] | 30.00
[6 empty] | tblConstructionPhase | [48 empty] | NumDays | [55 empty] | 1.00 | [51 empty] | 119.00
[6 empty] | tblConstructionPhase | [48 empty] | NumDays | [55 empty] | 1.00 | [51 empty] | 12.00
[6 empty] | tblConstructionPhase | [48 empty] | NumDaysWeek | [55 empty] | 5.00 | [51 empty] | 6.00
[6 empty] | tblConstructionPhase | [48 empty] | NumDaysWeek | [55 empty] | 5.00 | [51 empty] | 6.00
[6 empty] | tblConstructionPhase | [48 empty] | NumDaysWeek | [55 empty] | 5.00 | [51 empty] | 6.00
[6 empty] | tblConstructionPhase | [48 empty] | NumDaysWeek | [55 empty] | 5.00 | [51 empty] | 6.00
[6 empty] | tblConstructionPhase | [48 empty] | NumDaysWeek | [55 empty] | 5.00 | [51 empty] | 6.00
[6 empty] | tblConstructionPhase | [48 empty] | NumDaysWeek | [55 empty] | 5.00 | [51 empty] | 6.00
[6 empty] | tblConstructionPhase | [48 empty] | NumDaysWeek | [55 empty] | 5.00 | [51 empty] | 6.00
[6 empty] | tblConstructionPhase | [48 empty] | NumDaysWeek | [55 empty] | 5.00 | [51 empty] | 6.00
[6 empty] | tblConstructionPhase | [48 empty] | NumDaysWeek | [55 empty] | 5.00 | [51 empty] | 6.00
[6 empty] | tblConstructionPhase | [48 empty] | NumDaysWeek | [55 empty] | 5.00 | [51 empty] | 6.00
[6 empty] | tblConstructionPhase | [48 empty] | NumDaysWeek | [55 empty] | 5.00 | [51 empty] | 6.00
[6 empty] | tblConstructionPhase | [48 empty] | NumDaysWeek | [55 empty] | 5.00 | [51 empty] | 6.00
[6 empty] | tblConstructionPhase | [48 empty] | NumDaysWeek | [55 empty] | 5.00 | [51 empty] | 6.00
[6 empty] | tblConstructionPhase | [48 empty] | NumDaysWeek | [55 empty] | 5.00 | [51 empty] | 6.00
[6 empty] | tblConstructionPhase | [48 empty] | NumDaysWeek | [55 empty] | 5.00 | [51 empty] | 6.00
[6 empty] | tblConstructionPhase | [48 empty] | NumDaysWeek | [55 empty] | 5.00 | [51 empty] | 6.00
[6 empty] | tblConstructionPhase | [48 empty] | NumDaysWeek | [55 empty] | 5.00 | [51 empty] | 6.00
[6 empty] | tblConstructionPhase | [48 empty] | NumDaysWeek | [55 empty] | 5.00 | [51 empty] | 6.00
[6 empty] | tblConstructionPhase | [48 empty] | NumDaysWeek | [55 empty] | 5.00 | [51 empty] | 6.00
[6 empty] | tblConstructionPhase | [48 empty] | NumDaysWeek | [55 empty] | 5.00 | [51 empty] | 6.00
[6 empty] | tblConstructionPhase | [48 empty] | NumDaysWeek | [55 empty] | 5.00 | [51 empty] | 6.00
[6 empty] | tblConstructionPhase | [48 empty] | NumDaysWeek | [55 empty] | 5.00 | [51 empty] | 6.00
[6 empty] | tblConstructionPhase | [48 empty] | NumDaysWeek | [55 empty] | 5.00 | [51 empty] | 6.00
[6 empty] | tblConstructionPhase | [48 empty] | NumDaysWeek | [55 empty] | 5.00 | [51 empty] | 6.00
[6 empty] | tblConstructionPhase | [48 empty] | NumDaysWeek | [55 empty] | 5.00 | [51 empty] | 6.00
[6 empty] | tblConstructionPhase | [48 empty] | NumDaysWeek | [55 empty] | 5.00 | [51 empty] | 6.00
[6 empty] | tblConstructionPhase | [48 empty] | NumDaysWeek | [55 empty] | 5.00 | [51 empty] | 6.00
[6 empty] | tblConstructionPhase | [48 empty] | NumDaysWeek | [55 empty] | 5.00 | [51 empty] | 6.00
[6 empty] | tblConstructionPhase | [48 empty] | NumDaysWeek | [55 empty] | 5.00 | [51 empty] | 6.00
[6 empty] | tblConstructionPhase | [48 empty] | NumDaysWeek | [55 empty] | 5.00 | [51 empty] | 6.00
[6 empty] | tblConstructionPhase | [48 empty] | NumDaysWeek | [55 empty] | 5.00 | [51 empty] | 6.00
[6 empty] | tblConstructionPhase | [48 empty] | NumDaysWeek | [55 empty] | 5.00 | [51 empty] | 6.00
[6 empty] | tblFleetMix | [48 empty] | HHD | [55 empty] | 0.04 | [51 empty] | 0.14
[6 empty] | tblFleetMix | [48 empty] | LDA | [55 empty] | 0.49 | [51 empty] | 0.50
[6 empty] | tblFleetMix | [48 empty] | LDT1 | [55 empty] | 0.05 | [51 empty] | 0.03
[6 empty] | tblFleetMix | [48 empty] | LDT2 | [55 empty] | 0.18 | [51 empty] | 0.18
[6 empty] | tblFleetMix | [48 empty] | LHD1 | [55 empty] | 0.03 | [51 empty] | 0.01
[6 empty] | tblFleetMix | [48 empty] | LHD2 | [55 empty] | 8.8660e-003 | [51 empty] | 4.7500e-003
[6 empty] | tblFleetMix | [48 empty] | MCY | [55 empty] | 0.02 | [51 empty] | 5.6070e-003
[6 empty] | tblFleetMix | [48 empty] | MDV | [55 empty] | 0.16 | [51 empty] | 0.10
[6 empty] | tblFleetMix | [48 empty] | MH | [55 empty] | 4.0730e-003 | [51 empty] | 6.3500e-004
[6 empty] | tblFleetMix | [48 empty] | MHD | [55 empty] | 0.01 | [51 empty] | 0.02
[6 empty] | tblFleetMix | [48 empty] | OBUS | [55 empty] | 5.7600e-004 | [51 empty] | 1.5830e-003
[6 empty] | tblFleetMix | [48 empty] | SBUS | [55 empty] | 1.4050e-003 | [51 empty] | 8.7000e-004
[6 empty] | tblFleetMix | [48 empty] | UBUS | [55 empty] | 2.3300e-004 | [51 empty] | 1.4970e-003
[6 empty] | tblGrading | [48 empty] | AcresOfGrading | [55 empty] | 0.00 | [51 empty] | 833.00
[6 empty] | tblGrading | [48 empty] | AcresOfGrading | [55 empty] | 24.38 | [51 empty] | 0.00
[6 empty] | tblGrading | [48 empty] | AcresOfGrading | [55 empty] | 26.25 | [51 empty] | 180.00
[6 empty] | tblOffRoadEquipment | [48 empty] | HorsePower | [55 empty] | 187.00 | [51 empty] | 250.00
[6 empty] | tblOffRoadEquipment | [48 empty] | HorsePower | [55 empty] | 187.00 | [51 empty] | 250.00
[6 empty] | tblOffRoadEquipment | [48 empty] | HorsePower | [55 empty] | 187.00 | [51 empty] | 350.00
[6 empty] | tblOffRoadEquipment | [48 empty] | HorsePower | [55 empty] | 97.00 | [51 empty] | 125.00
[6 empty] | tblOffRoadEquipment | [48 empty] | HorsePower | [55 empty] | 97.00 | [51 empty] | 200.00
[6 empty] | tblOffRoadEquipment | [48 empty] | HorsePower | [55 empty] | 97.00 | [51 empty] | 125.00
[6 empty] | tblOffRoadEquipment | [48 empty] | HorsePower | [55 empty] | 97.00 | [51 empty] | 125.00
[6 empty] | tblOffRoadEquipment | [48 empty] | HorsePower | [55 empty] | 97.00 | [51 empty] | 125.00
[6 empty] | tblOffRoadEquipment | [48 empty] | HorsePower | [55 empty] | 97.00 | [51 empty] | 125.00
[6 empty] | tblOffRoadEquipment | [48 empty] | HorsePower | [55 empty] | 97.00 | [51 empty] | 125.00
[6 empty] | tblOffRoadEquipment | [48 empty] | HorsePower | [55 empty] | 97.00 | [51 empty] | 125.00
[6 empty] | tblOffRoadEquipment | [48 empty] | HorsePower | [55 empty] | 97.00 | [51 empty] | 125.00
[6 empty] | tblOffRoadEquipment | [48 empty] | HorsePower | [55 empty] | 97.00 | [51 empty] | 125.00
[6 empty] | tblOffRoadEquipment | [48 empty] | HorsePower | [55 empty] | 97.00 | [51 empty] | 350.00
[6 empty] | tblOffRoadEquipment | [48 empty] | HorsePower | [55 empty] | 97.00 | [51 empty] | 200.00
[6 empty] | tblOffRoadEquipment | [48 empty] | HorsePower | [55 empty] | 78.00 | [51 empty] | 60.00
[6 empty] | tblOffRoadEquipment | [48 empty] | HorsePower | [55 empty] | 78.00 | [51 empty] | 60.00
[6 empty] | tblOffRoadEquipment | [48 empty] | HorsePower | [55 empty] | 78.00 | [51 empty] | 60.00
[6 empty] | tblOffRoadEquipment | [48 empty] | HorsePower | [55 empty] | 78.00 | [51 empty] | 60.00
[6 empty] | tblOffRoadEquipment | [48 empty] | HorsePower | [55 empty] | 78.00 | [51 empty] | 60.00
[6 empty] | tblOffRoadEquipment | [48 empty] | HorsePower | [55 empty] | 78.00 | [51 empty] | 60.00
[6 empty] | tblOffRoadEquipment | [48 empty] | HorsePower | [55 empty] | 78.00 | [51 empty] | 60.00
[6 empty] | tblOffRoadEquipment | [48 empty] | HorsePower | [55 empty] | 78.00 | [51 empty] | 60.00
[6 empty] | tblOffRoadEquipment | [48 empty] | HorsePower | [55 empty] | 78.00 | [51 empty] | 60.00
[6 empty] | tblOffRoadEquipment | [48 empty] | HorsePower | [55 empty] | 78.00 | [51 empty] | 60.00
[6 empty] | tblOffRoadEquipment | [48 empty] | HorsePower | [55 empty] | 231.00 | [51 empty] | 350.00
[6 empty] | tblOffRoadEquipment | [48 empty] | HorsePower | [55 empty] | 231.00 | [51 empty] | 215.00
[6 empty] | tblOffRoadEquipment | [48 empty] | HorsePower | [55 empty] | 231.00 | [51 empty] | 300.00
[6 empty] | tblOffRoadEquipment | [48 empty] | HorsePower | [55 empty] | 231.00 | [51 empty] | 350.00
[6 empty] | tblOffRoadEquipment | [48 empty] | HorsePower | [55 empty] | 158.00 | [51 empty] | 250.00
[6 empty] | tblOffRoadEquipment | [48 empty] | HorsePower | [55 empty] | 158.00 | [51 empty] | 300.00
[6 empty] | tblOffRoadEquipment | [48 empty] | HorsePower | [55 empty] | 89.00 | [51 empty] | 350.00
[6 empty] | tblOffRoadEquipment | [48 empty] | HorsePower | [55 empty] | 84.00 | [51 empty] | 45.00
[6 empty] | tblOffRoadEquipment | [48 empty] | HorsePower | [55 empty] | 172.00 | [51 empty] | 350.00
[6 empty] | tblOffRoadEquipment | [48 empty] | HorsePower | [55 empty] | 172.00 | [51 empty] | 350.00
[6 empty] | tblOffRoadEquipment | [48 empty] | HorsePower | [55 empty] | 172.00 | [51 empty] | 350.00
[6 empty] | tblOffRoadEquipment | [48 empty] | HorsePower | [55 empty] | 172.00 | [51 empty] | 300.00
[6 empty] | tblOffRoadEquipment | [48 empty] | HorsePower | [55 empty] | 172.00 | [51 empty] | 300.00
[6 empty] | tblOffRoadEquipment | [48 empty] | HorsePower | [55 empty] | 172.00 | [51 empty] | 350.00
[6 empty] | tblOffRoadEquipment | [48 empty] | HorsePower | [55 empty] | 172.00 | [51 empty] | 350.00
[6 empty] | tblOffRoadEquipment | [48 empty] | HorsePower | [55 empty] | 80.00 | [51 empty] | 100.00
[6 empty] | tblOffRoadEquipment | [48 empty] | HorsePower | [55 empty] | 80.00 | [51 empty] | 250.00
[6 empty] | tblOffRoadEquipment | [48 empty] | OffRoadEquipmentUnitAmount | [55 empty] | 1.00 | [51 empty] | 0.00
[6 empty] | tblOffRoadEquipment | [48 empty] | OffRoadEquipmentUnitAmount | [55 empty] | 1.00 | [51 empty] | 0.00
[6 empty] | tblOffRoadEquipment | [48 empty] | OffRoadEquipmentUnitAmount | [55 empty] | 1.00 | [51 empty] | 0.00
[6 empty] | tblOffRoadEquipment | [48 empty] | OffRoadEquipmentUnitAmount | [55 empty] | 1.00 | [51 empty] | 0.00
[6 empty] | tblOffRoadEquipment | [48 empty] | OffRoadEquipmentUnitAmount | [55 empty] | 1.00 | [51 empty] | 0.00
[6 empty] | tblOffRoadEquipment | [48 empty] | OffRoadEquipmentUnitAmount | [55 empty] | 1.00 | [51 empty] | 0.00
[6 empty] | tblOffRoadEquipment | [48 empty] | OffRoadEquipmentUnitAmount | [55 empty] | 1.00 | [51 empty] | 0.00
[6 empty] | tblOffRoadEquipment | [48 empty] | OffRoadEquipmentUnitAmount | [55 empty] | 1.00 | [51 empty] | 0.00
[6 empty] | tblOffRoadEquipment | [48 empty] | OffRoadEquipmentUnitAmount | [55 empty] | 1.00 | [51 empty] | 0.00
[6 empty] | tblOffRoadEquipment | [48 empty] | OffRoadEquipmentUnitAmount | [55 empty] | 1.00 | [51 empty] | 0.00
[6 empty] | tblOffRoadEquipment | [48 empty] | OffRoadEquipmentUnitAmount | [55 empty] | 1.00 | [51 empty] | 0.00
[6 empty] | tblOffRoadEquipment | [48 empty] | OffRoadEquipmentUnitAmount | [55 empty] | 1.00 | [51 empty] | 0.00
[6 empty] | tblOffRoadEquipment | [48 empty] | OffRoadEquipmentUnitAmount | [55 empty] | 1.00 | [51 empty] | 0.00
[6 empty] | tblOffRoadEquipment | [48 empty] | OffRoadEquipmentUnitAmount | [55 empty] | 1.00 | [51 empty] | 0.00
[6 empty] | tblOffRoadEquipment | [48 empty] | OffRoadEquipmentUnitAmount | [55 empty] | 1.00 | [51 empty] | 0.00
[6 empty] | tblOffRoadEquipment | [48 empty] | OffRoadEquipmentUnitAmount | [55 empty] | 1.00 | [51 empty] | 0.00
[6 empty] | tblOffRoadEquipment | [48 empty] | OffRoadEquipmentUnitAmount | [55 empty] | 1.00 | [51 empty] | 0.00
[6 empty] | tblOffRoadEquipment | [48 empty] | OffRoadEquipmentUnitAmount | [55 empty] | 1.00 | [51 empty] | 0.00
[6 empty] | tblOffRoadEquipment | [48 empty] | OffRoadEquipmentUnitAmount | [55 empty] | 1.00 | [51 empty] | 0.00
[6 empty] | tblOffRoadEquipment | [48 empty] | OffRoadEquipmentUnitAmount | [55 empty] | 1.00 | [51 empty] | 0.00
[6 empty] | tblOffRoadEquipment | [48 empty] | OffRoadEquipmentUnitAmount | [55 empty] | 1.00 | [51 empty] | 0.00
[6 empty] | tblOffRoadEquipment | [48 empty] | OffRoadEquipmentUnitAmount | [55 empty] | 1.00 | [51 empty] | 0.00
[6 empty] | tblOffRoadEquipment | [48 empty] | OffRoadEquipmentUnitAmount | [55 empty] | 1.00 | [51 empty] | 0.00
[6 empty] | tblOffRoadEquipment | [48 empty] | OffRoadEquipmentUnitAmount | [55 empty] | 1.00 | [51 empty] | 0.00
[6 empty] | tblOffRoadEquipment | [48 empty] | OffRoadEquipmentUnitAmount | [55 empty] | 1.00 | [51 empty] | 0.00
[6 empty] | tblOffRoadEquipment | [48 empty] | OffRoadEquipmentUnitAmount | [55 empty] | 1.00 | [51 empty] | 0.00
[6 empty] | tblOffRoadEquipment | [48 empty] | OffRoadEquipmentUnitAmount | [55 empty] | 1.00 | [51 empty] | 0.00
[6 empty] | tblOffRoadEquipment | [48 empty] | OffRoadEquipmentUnitAmount | [55 empty] | 1.00 | [51 empty] | 0.00
[6 empty] | tblOffRoadEquipment | [48 empty] | OffRoadEquipmentUnitAmount | [55 empty] | 1.00 | [51 empty] | 0.00
[6 empty] | tblOffRoadEquipment | [48 empty] | OffRoadEquipmentUnitAmount | [55 empty] | 1.00 | [51 empty] | 0.00
[6 empty] | tblOffRoadEquipment | [48 empty] | OffRoadEquipmentUnitAmount | [55 empty] | 1.00 | [51 empty] | 0.00
[6 empty] | tblOffRoadEquipment | [48 empty] | OffRoadEquipmentUnitAmount | [55 empty] | 1.00 | [51 empty] | 0.00
[6 empty] | tblOffRoadEquipment | [48 empty] | OffRoadEquipmentUnitAmount | [55 empty] | 1.00 | [51 empty] | 0.00
[6 empty] | tblOffRoadEquipment | [48 empty] | OffRoadEquipmentUnitAmount | [55 empty] | 1.00 | [51 empty] | 0.00
[6 empty] | tblOffRoadEquipment | [48 empty] | OffRoadEquipmentUnitAmount | [55 empty] | 1.00 | [51 empty] | 0.00
[6 empty] | tblOffRoadEquipment | [48 empty] | OffRoadEquipmentUnitAmount | [55 empty] | 1.00 | [51 empty] | 0.00
[6 empty] | tblOffRoadEquipment | [48 empty] | OffRoadEquipmentUnitAmount | [55 empty] | 1.00 | [51 empty] | 4.00
[6 empty] | tblOffRoadEquipment | [48 empty] | OffRoadEquipmentUnitAmount | [55 empty] | 1.00 | [51 empty] | 0.00
[6 empty] | tblOffRoadEquipment | [48 empty] | OffRoadEquipmentUnitAmount | [55 empty] | 1.00 | [51 empty] | 0.00
[6 empty] | tblOffRoadEquipment | [48 empty] | OffRoadEquipmentUnitAmount | [55 empty] | 1.00 | [51 empty] | 0.00
[6 empty] | tblOffRoadEquipment | [48 empty] | OffRoadEquipmentUnitAmount | [55 empty] | 1.00 | [51 empty] | 0.00
[6 empty] | tblOffRoadEquipment | [48 empty] | OffRoadEquipmentUnitAmount | [55 empty] | 1.00 | [51 empty] | 0.00
[6 empty] | tblOffRoadEquipment | [48 empty] | OffRoadEquipmentUnitAmount | [55 empty] | 1.00 | [51 empty] | 0.00
[6 empty] | tblOffRoadEquipment | [48 empty] | OffRoadEquipmentUnitAmount | [55 empty] | 1.00 | [51 empty] | 0.00
[6 empty] | tblOffRoadEquipment | [48 empty] | OffRoadEquipmentUnitAmount | [55 empty] | 1.00 | [51 empty] | 0.00
[6 empty] | tblOffRoadEquipment | [48 empty] | OffRoadEquipmentUnitAmount | [55 empty] | 1.00 | [51 empty] | 0.00
[6 empty] | tblOffRoadEquipment | [48 empty] | OffRoadEquipmentUnitAmount | [55 empty] | 1.00 | [51 empty] | 0.00
[6 empty] | tblOffRoadEquipment | [48 empty] | OffRoadEquipmentUnitAmount | [55 empty] | 1.00 | [51 empty] | 0.00
[6 empty] | tblOffRoadEquipment | [48 empty] | OffRoadEquipmentUnitAmount | [55 empty] | 1.00 | [51 empty] | 0.00
[6 empty] | tblOffRoadEquipment | [48 empty] | OffRoadEquipmentUnitAmount | [55 empty] | 1.00 | [51 empty] | 0.00
[6 empty] | tblOffRoadEquipment | [48 empty] | OffRoadEquipmentUnitAmount | [55 empty] | 1.00 | [51 empty] | 0.00
[6 empty] | tblOffRoadEquipment | [48 empty] | OffRoadEquipmentUnitAmount | [55 empty] | 1.00 | [51 empty] | 0.00
[6 empty] | tblOffRoadEquipment | [48 empty] | OffRoadEquipmentUnitAmount | [55 empty] | 1.00 | [51 empty] | 0.00
[6 empty] | tblOffRoadEquipment | [48 empty] | OffRoadEquipmentUnitAmount | [55 empty] | 1.00 | [51 empty] | 0.00
[6 empty] | tblOffRoadEquipment | [48 empty] | OffRoadEquipmentUnitAmount | [55 empty] | 1.00 | [51 empty] | 0.00
[6 empty] | tblOffRoadEquipment | [48 empty] | OffRoadEquipmentUnitAmount | [55 empty] | 1.00 | [51 empty] | 0.00
[6 empty] | tblOffRoadEquipment | [48 empty] | OffRoadEquipmentUnitAmount | [55 empty] | 1.00 | [51 empty] | 2.00
[6 empty] | tblOffRoadEquipment | [48 empty] | OffRoadEquipmentUnitAmount | [55 empty] | 1.00 | [51 empty] | 0.00
[6 empty] | tblOffRoadEquipment | [48 empty] | OffRoadEquipmentUnitAmount | [55 empty] | 1.00 | [51 empty] | 0.00
[6 empty] | tblOffRoadEquipment | [48 empty] | OffRoadEquipmentUnitAmount | [55 empty] | 1.00 | [51 empty] | 0.00
[6 empty] | tblOffRoadEquipment | [48 empty] | OffRoadEquipmentUnitAmount | [55 empty] | 1.00 | [51 empty] | 0.00
[6 empty] | tblOffRoadEquipment | [48 empty] | OffRoadEquipmentUnitAmount | [55 empty] | 1.00 | [51 empty] | 2.00
[6 empty] | tblOffRoadEquipment | [48 empty] | OffRoadEquipmentUnitAmount | [55 empty] | 1.00 | [51 empty] | 0.00
[6 empty] | tblOffRoadEquipment | [48 empty] | OffRoadEquipmentUnitAmount | [55 empty] | 1.00 | [51 empty] | 2.00
[6 empty] | tblOffRoadEquipment | [48 empty] | OffRoadEquipmentUnitAmount | [55 empty] | 1.00 | [51 empty] | 0.00
[6 empty] | tblOffRoadEquipment | [48 empty] | OffRoadEquipmentUnitAmount | [55 empty] | 1.00 | [51 empty] | 0.00
[6 empty] | tblOffRoadEquipment | [48 empty] | OffRoadEquipmentUnitAmount | [55 empty] | 1.00 | [51 empty] | 0.00
[6 empty] | tblOffRoadEquipment | [48 empty] | UsageHours | [55 empty] | 8.00 | [51 empty] | 6.00
[6 empty] | tblOffRoadEquipment | [48 empty] | UsageHours | [55 empty] | 8.00 | [51 empty] | 6.00
[6 empty] | tblOffRoadEquipment | [48 empty] | UsageHours | [55 empty] | 8.00 | [51 empty] | 5.00
[6 empty] | tblOffRoadEquipment | [48 empty] | UsageHours | [55 empty] | 8.00 | [51 empty] | 10.00
[6 empty] | tblOffRoadEquipment | [48 empty] | UsageHours | [55 empty] | 8.00 | [51 empty] | 10.00
[6 empty] | tblOffRoadEquipment | [48 empty] | UsageHours | [55 empty] | 8.00 | [51 empty] | 10.00
[6 empty] | tblOffRoadEquipment | [48 empty] | UsageHours | [55 empty] | 8.00 | [51 empty] | 6.00
[6 empty] | tblOffRoadEquipment | [48 empty] | UsageHours | [55 empty] | 8.00 | [51 empty] | 10.00
[6 empty] | tblOffRoadEquipment | [48 empty] | UsageHours | [55 empty] | 8.00 | [51 empty] | 10.00
[6 empty] | tblOffRoadEquipment | [48 empty] | UsageHours | [55 empty] | 8.00 | [51 empty] | 10.00
[6 empty] | tblOffRoadEquipment | [48 empty] | UsageHours | [55 empty] | 8.00 | [51 empty] | 10.00
[6 empty] | tblOffRoadEquipment | [48 empty] | UsageHours | [55 empty] | 8.00 | [51 empty] | 6.00
[6 empty] | tblOffRoadEquipment | [48 empty] | UsageHours | [55 empty] | 8.00 | [51 empty] | 4.00
[6 empty] | tblOffRoadEquipment | [48 empty] | UsageHours | [55 empty] | 8.00 | [51 empty] | 7.00
[6 empty] | tblOffRoadEquipment | [48 empty] | UsageHours | [55 empty] | 8.00 | [51 empty] | 10.00
[6 empty] | tblOnRoadDust | [48 empty] | HaulingPercentPave | [55 empty] | 100.00 | [51 empty] | 10.00
[6 empty] | tblOnRoadDust | [48 empty] | HaulingPercentPave | [55 empty] | 100.00 | [51 empty] | 95.00
[6 empty] | tblOnRoadDust | [48 empty] | HaulingPercentPave | [55 empty] | 100.00 | [51 empty] | 61.00
[6 empty] | tblOnRoadDust | [48 empty] | HaulingPercentPave | [55 empty] | 100.00 | [51 empty] | 60.00
[6 empty] | tblOnRoadDust | [48 empty] | HaulingPercentPave | [55 empty] | 100.00 | [51 empty] | 50.00
[6 empty] | tblOnRoadDust | [48 empty] | HaulingPercentPave | [55 empty] | 100.00 | [51 empty] | 69.00
[6 empty] | tblOnRoadDust | [48 empty] | HaulingPercentPave | [55 empty] | 100.00 | [51 empty] | 95.00
[6 empty] | tblOnRoadDust | [48 empty] | HaulingPercentPave | [55 empty] | 100.00 | [51 empty] | 35.00
[6 empty] | tblOnRoadDust | [48 empty] | HaulingPercentPave | [55 empty] | 100.00 | [51 empty] | 10.00
[6 empty] | tblOnRoadDust | [48 empty] | HaulingPercentPave | [55 empty] | 100.00 | [51 empty] | 62.00
[6 empty] | tblOnRoadDust | [48 empty] | HaulingPercentPave | [55 empty] | 100.00 | [51 empty] | 63.00
[6 empty] | tblOnRoadDust | [48 empty] | HaulingPercentPave | [55 empty] | 100.00 | [51 empty] | 62.00
[6 empty] | tblOnRoadDust | [48 empty] | HaulingPercentPave | [55 empty] | 100.00 | [51 empty] | 35.00
[6 empty] | tblOnRoadDust | [48 empty] | HaulingPercentPave | [55 empty] | 100.00 | [51 empty] | 95.00
[6 empty] | tblOnRoadDust | [48 empty] | HaulingPercentPave | [55 empty] | 100.00 | [51 empty] | 53.00
[6 empty] | tblOnRoadDust | [48 empty] | HaulingPercentPave | [55 empty] | 100.00 | [51 empty] | 68.00
[6 empty] | tblOnRoadDust | [48 empty] | HaulingPercentPave | [55 empty] | 100.00 | [51 empty] | 35.00
[6 empty] | tblOnRoadDust | [48 empty] | HaulingPercentPave | [55 empty] | 100.00 | [51 empty] | 53.00
[6 empty] | tblOnRoadDust | [48 empty] | HaulingPercentPave | [55 empty] | 100.00 | [51 empty] | 77.00
[6 empty] | tblOnRoadDust | [48 empty] | HaulingPercentPave | [55 empty] | 100.00 | [51 empty] | 70.00
[6 empty] | tblOnRoadDust | [48 empty] | HaulingPercentPave | [55 empty] | 100.00 | [51 empty] | 60.00
[6 empty] | tblOnRoadDust | [48 empty] | HaulingPercentPave | [55 empty] | 100.00 | [51 empty] | 53.00
[6 empty] | tblOnRoadDust | [48 empty] | HaulingPercentPave | [55 empty] | 100.00 | [51 empty] | 64.00
[6 empty] | tblOnRoadDust | [48 empty] | HaulingPercentPave | [55 empty] | 100.00 | [51 empty] | 48.00
[6 empty] | tblOnRoadDust | [48 empty] | HaulingPercentPave | [55 empty] | 100.00 | [51 empty] | 10.00
[6 empty] | tblOnRoadDust | [48 empty] | HaulingPercentPave | [55 empty] | 100.00 | [51 empty] | 60.00
[6 empty] | tblOnRoadDust | [48 empty] | HaulingPercentPave | [55 empty] | 100.00 | [51 empty] | 50.00
[6 empty] | tblOnRoadDust | [48 empty] | HaulingPercentPave | [55 empty] | 100.00 | [51 empty] | 69.00
[6 empty] | tblOnRoadDust | [48 empty] | HaulingPercentPave | [55 empty] | 100.00 | [51 empty] | 35.00
[6 empty] | tblOnRoadDust | [48 empty] | HaulingPercentPave | [55 empty] | 100.00 | [51 empty] | 95.00
[6 empty] | tblOnRoadDust | [48 empty] | VendorPercentPave | [55 empty] | 100.00 | [51 empty] | 60.00
[6 empty] | tblOnRoadDust | [48 empty] | VendorPercentPave | [55 empty] | 100.00 | [51 empty] | 60.00
[6 empty] | tblOnRoadDust | [48 empty] | VendorPercentPave | [55 empty] | 100.00 | [51 empty] | 60.00
[6 empty] | tblOnRoadDust | [48 empty] | VendorPercentPave | [55 empty] | 100.00 | [51 empty] | 60.00
[6 empty] | tblOnRoadDust | [48 empty] | VendorPercentPave | [55 empty] | 100.00 | [51 empty] | 60.00
[6 empty] | tblOnRoadDust | [48 empty] | VendorPercentPave | [55 empty] | 100.00 | [51 empty] | 60.00
[6 empty] | tblOnRoadDust | [48 empty] | VendorPercentPave | [55 empty] | 100.00 | [51 empty] | 60.00
[6 empty] | tblOnRoadDust | [48 empty] | VendorPercentPave | [55 empty] | 100.00 | [51 empty] | 60.00
[6 empty] | tblOnRoadDust | [48 empty] | VendorPercentPave | [55 empty] | 100.00 | [51 empty] | 60.00
[6 empty] | tblOnRoadDust | [48 empty] | VendorPercentPave | [55 empty] | 100.00 | [51 empty] | 60.00
[6 empty] | tblOnRoadDust | [48 empty] | VendorPercentPave | [55 empty] | 100.00 | [51 empty] | 60.00
[6 empty] | tblOnRoadDust | [48 empty] | VendorPercentPave | [55 empty] | 100.00 | [51 empty] | 60.00
[6 empty] | tblOnRoadDust | [48 empty] | VendorPercentPave | [55 empty] | 100.00 | [51 empty] | 60.00
[6 empty] | tblOnRoadDust | [48 empty] | VendorPercentPave | [55 empty] | 100.00 | [51 empty] | 60.00
[6 empty] | tblOnRoadDust | [48 empty] | VendorPercentPave | [55 empty] | 100.00 | [51 empty] | 60.00
[6 empty] | tblOnRoadDust | [48 empty] | VendorPercentPave | [55 empty] | 100.00 | [51 empty] | 60.00
[6 empty] | tblOnRoadDust | [48 empty] | VendorPercentPave | [55 empty] | 100.00 | [51 empty] | 60.00
[6 empty] | tblOnRoadDust | [48 empty] | VendorPercentPave | [55 empty] | 100.00 | [51 empty] | 60.00
[6 empty] | tblOnRoadDust | [48 empty] | VendorPercentPave | [55 empty] | 100.00 | [51 empty] | 60.00
[6 empty] | tblOnRoadDust | [48 empty] | VendorPercentPave | [55 empty] | 100.00 | [51 empty] | 60.00
[6 empty] | tblOnRoadDust | [48 empty] | VendorPercentPave | [55 empty] | 100.00 | [51 empty] | 60.00
[6 empty] | tblOnRoadDust | [48 empty] | VendorPercentPave | [55 empty] | 100.00 | [51 empty] | 60.00
[6 empty] | tblOnRoadDust | [48 empty] | VendorPercentPave | [55 empty] | 100.00 | [51 empty] | 60.00
[6 empty] | tblOnRoadDust | [48 empty] | VendorPercentPave | [55 empty] | 100.00 | [51 empty] | 60.00
[6 empty] | tblOnRoadDust | [48 empty] | VendorPercentPave | [55 empty] | 100.00 | [51 empty] | 60.00
[6 empty] | tblOnRoadDust | [48 empty] | VendorPercentPave | [55 empty] | 100.00 | [51 empty] | 60.00
[6 empty] | tblOnRoadDust | [48 empty] | VendorPercentPave | [55 empty] | 100.00 | [51 empty] | 60.00
[6 empty] | tblOnRoadDust | [48 empty] | VendorPercentPave | [55 empty] | 100.00 | [51 empty] | 60.00
[6 empty] | tblOnRoadDust | [48 empty] | VendorPercentPave | [55 empty] | 100.00 | [51 empty] | 60.00
[6 empty] | tblOnRoadDust | [48 empty] | VendorPercentPave | [55 empty] | 100.00 | [51 empty] | 60.00
[6 empty] | tblOnRoadDust | [48 empty] | VendorPercentPave | [55 empty] | 100.00 | [51 empty] | 60.00
[6 empty] | tblOnRoadDust | [48 empty] | VendorPercentPave | [55 empty] | 100.00 | [51 empty] | 60.00
[6 empty] | tblProjectCharacteristics | [48 empty] | UrbanizationLevel | [55 empty] | Urban | [51 empty] | Rural
[6 empty] | tblTripsAndVMT | [48 empty] | HaulingTripLength | [55 empty] | 20.00 | [51 empty] | 0.00
[6 empty] | tblTripsAndVMT | [48 empty] | HaulingTripLength | [55 empty] | 20.00 | [51 empty] | 10.00
[6 empty] | tblTripsAndVMT | [48 empty] | HaulingTripLength | [55 empty] | 20.00 | [51 empty] | 10.00
[6 empty] | tblTripsAndVMT | [48 empty] | HaulingTripLength | [55 empty] | 20.00 | [51 empty] | 18.00
[6 empty] | tblTripsAndVMT | [48 empty] | HaulingTripLength | [55 empty] | 20.00 | [51 empty] | 10.00
[6 empty] | tblTripsAndVMT | [48 empty] | HaulingTripLength | [55 empty] | 20.00 | [51 empty] | 17.00
[6 empty] | tblTripsAndVMT | [48 empty] | HaulingTripLength | [55 empty] | 20.00 | [51 empty] | 10.00
[6 empty] | tblTripsAndVMT | [48 empty] | HaulingTripLength | [55 empty] | 20.00 | [51 empty] | 15.00
[6 empty] | tblTripsAndVMT | [48 empty] | HaulingTripLength | [55 empty] | 20.00 | [51 empty] | 10.00
[6 empty] | tblTripsAndVMT | [48 empty] | HaulingTripLength | [55 empty] | 20.00 | [51 empty] | 10.00
[6 empty] | tblTripsAndVMT | [48 empty] | HaulingTripLength | [55 empty] | 20.00 | [51 empty] | 15.00
[6 empty] | tblTripsAndVMT | [48 empty] | HaulingTripLength | [55 empty] | 20.00 | [51 empty] | 17.00
[6 empty] | tblTripsAndVMT | [48 empty] | HaulingTripLength | [55 empty] | 20.00 | [51 empty] | 10.00
[6 empty] | tblTripsAndVMT | [48 empty] | HaulingTripLength | [55 empty] | 20.00 | [51 empty] | 10.00
[6 empty] | tblTripsAndVMT | [48 empty] | HaulingTripLength | [55 empty] | 20.00 | [51 empty] | 14.00
[6 empty] | tblTripsAndVMT | [48 empty] | HaulingTripLength | [55 empty] | 20.00 | [51 empty] | 18.00
[6 empty] | tblTripsAndVMT | [48 empty] | HaulingTripLength | [55 empty] | 20.00 | [51 empty] | 10.00
[6 empty] | tblTripsAndVMT | [48 empty] | HaulingTripLength | [55 empty] | 20.00 | [51 empty] | 14.00
[6 empty] | tblTripsAndVMT | [48 empty] | HaulingTripLength | [55 empty] | 20.00 | [51 empty] | 0.00
[6 empty] | tblTripsAndVMT | [48 empty] | HaulingTripLength | [55 empty] | 20.00 | [51 empty] | 10.00
[6 empty] | tblTripsAndVMT | [48 empty] | HaulingTripLength | [55 empty] | 20.00 | [51 empty] | 21.00
[6 empty] | tblTripsAndVMT | [48 empty] | HaulingTripLength | [55 empty] | 20.00 | [51 empty] | 30.00
[6 empty] | tblTripsAndVMT | [48 empty] | HaulingTripLength | [55 empty] | 20.00 | [51 empty] | 14.00
[6 empty] | tblTripsAndVMT | [48 empty] | HaulingTripLength | [55 empty] | 20.00 | [51 empty] | 10.00
[6 empty] | tblTripsAndVMT | [48 empty] | HaulingTripLength | [55 empty] | 20.00 | [51 empty] | 10.00
[6 empty] | tblTripsAndVMT | [48 empty] | HaulingTripLength | [55 empty] | 20.00 | [51 empty] | 17.00
[6 empty] | tblTripsAndVMT | [48 empty] | HaulingTripLength | [55 empty] | 20.00 | [51 empty] | 10.00
[6 empty] | tblTripsAndVMT | [48 empty] | HaulingTripLength | [55 empty] | 20.00 | [51 empty] | 10.00
[6 empty] | tblTripsAndVMT | [48 empty] | HaulingTripNumber | [55 empty] | 0.00 | [51 empty] | 119.00
[6 empty] | tblTripsAndVMT | [48 empty] | HaulingTripNumber | [55 empty] | 0.00 | [51 empty] | 160.00
[6 empty] | tblTripsAndVMT | [48 empty] | HaulingTripNumber | [55 empty] | 0.00 | [51 empty] | 4,010.00
[6 empty] | tblTripsAndVMT | [48 empty] | HaulingTripNumber | [55 empty] | 0.00 | [51 empty] | 18.00
[6 empty] | tblTripsAndVMT | [48 empty] | HaulingTripNumber | [55 empty] | 0.00 | [51 empty] | 24.00
[6 empty] | tblTripsAndVMT | [48 empty] | HaulingTripNumber | [55 empty] | 0.00 | [51 empty] | 16.00
[6 empty] | tblTripsAndVMT | [48 empty] | HaulingTripNumber | [55 empty] | 0.00 | [51 empty] | 16.00
[6 empty] | tblTripsAndVMT | [48 empty] | HaulingTripNumber | [55 empty] | 0.00 | [51 empty] | 148.00
[6 empty] | tblTripsAndVMT | [48 empty] | HaulingTripNumber | [55 empty] | 0.00 | [51 empty] | 2.00
[6 empty] | tblTripsAndVMT | [48 empty] | HaulingTripNumber | [55 empty] | 0.00 | [51 empty] | 8.00
[6 empty] | tblTripsAndVMT | [48 empty] | HaulingTripNumber | [55 empty] | 0.00 | [51 empty] | 9,584.00
[6 empty] | tblTripsAndVMT | [48 empty] | HaulingTripNumber | [55 empty] | 0.00 | [51 empty] | 255.00
[6 empty] | tblTripsAndVMT | [48 empty] | HaulingTripNumber | [55 empty] | 0.00 | [51 empty] | 170.00
[6 empty] | tblTripsAndVMT | [48 empty] | HaulingTripNumber | [55 empty] | 0.00 | [51 empty] | 18.00
[6 empty] | tblTripsAndVMT | [48 empty] | HaulingTripNumber | [55 empty] | 0.00 | [51 empty] | 425.00
[6 empty] | tblTripsAndVMT | [48 empty] | HaulingTripNumber | [55 empty] | 0.00 | [51 empty] | 15.00
[6 empty] | tblTripsAndVMT | [48 empty] | HaulingTripNumber | [55 empty] | 0.00 | [51 empty] | 12.00
[6 empty] | tblTripsAndVMT | [48 empty] | HaulingTripNumber | [55 empty] | 0.00 | [51 empty] | 30.00
[6 empty] | tblTripsAndVMT | [48 empty] | HaulingTripNumber | [55 empty] | 0.00 | [51 empty] | 436.00
[6 empty] | tblTripsAndVMT | [48 empty] | HaulingTripNumber | [55 empty] | 0.00 | [51 empty] | 1,953.00
[6 empty] | tblTripsAndVMT | [48 empty] | HaulingTripNumber | [55 empty] | 0.00 | [51 empty] | 42.00
[6 empty] | tblTripsAndVMT | [48 empty] | HaulingTripNumber | [55 empty] | 0.00 | [51 empty] | 195.00
[6 empty] | tblTripsAndVMT | [48 empty] | HaulingTripNumber | [55 empty] | 0.00 | [51 empty] | 40.00
[6 empty] | tblTripsAndVMT | [48 empty] | HaulingTripNumber | [55 empty] | 0.00 | [51 empty] | 130.00
[6 empty] | tblTripsAndVMT | [48 empty] | HaulingTripNumber | [55 empty] | 0.00 | [51 empty] | 168.00
[6 empty] | tblTripsAndVMT | [48 empty] | HaulingTripNumber | [55 empty] | 0.00 | [51 empty] | 537.00
[6 empty] | tblTripsAndVMT | [48 empty] | HaulingTripNumber | [55 empty] | 0.00 | [51 empty] | 714.00
[6 empty] | tblTripsAndVMT | [48 empty] | HaulingTripNumber | [55 empty] | 0.00 | [51 empty] | 120.00
[6 empty] | tblTripsAndVMT | [48 empty] | HaulingTripNumber | [55 empty] | 0.00 | [51 empty] | 238.00
[6 empty] | tblTripsAndVMT | [48 empty] | HaulingTripNumber | [55 empty] | 0.00 | [51 empty] | 24.00
[6 empty] | tblTripsAndVMT | [48 empty] | VendorTripLength | [55 empty] | 6.60 | [51 empty] | 50.00
[6 empty] | tblTripsAndVMT | [48 empty] | VendorTripLength | [55 empty] | 6.60 | [51 empty] | 50.00
[6 empty] | tblTripsAndVMT | [48 empty] | VendorTripLength | [55 empty] | 6.60 | [51 empty] | 50.00
[6 empty] | tblTripsAndVMT | [48 empty] | VendorTripLength | [55 empty] | 6.60 | [51 empty] | 50.00
[6 empty] | tblTripsAndVMT | [48 empty] | VendorTripLength | [55 empty] | 6.60 | [51 empty] | 50.00
[6 empty] | tblTripsAndVMT | [48 empty] | VendorTripLength | [55 empty] | 6.60 | [51 empty] | 50.00
[6 empty] | tblTripsAndVMT | [48 empty] | VendorTripLength | [55 empty] | 6.60 | [51 empty] | 50.00
[6 empty] | tblTripsAndVMT | [48 empty] | VendorTripLength | [55 empty] | 6.60 | [51 empty] | 50.00
[6 empty] | tblTripsAndVMT | [48 empty] | VendorTripLength | [55 empty] | 6.60 | [51 empty] | 50.00
[6 empty] | tblTripsAndVMT | [48 empty] | VendorTripLength | [55 empty] | 6.60 | [51 empty] | 50.00
[6 empty] | tblTripsAndVMT | [48 empty] | VendorTripLength | [55 empty] | 6.60 | [51 empty] | 50.00
[6 empty] | tblTripsAndVMT | [48 empty] | VendorTripLength | [55 empty] | 6.60 | [51 empty] | 50.00
[6 empty] | tblTripsAndVMT | [48 empty] | VendorTripLength | [55 empty] | 6.60 | [51 empty] | 50.00
[6 empty] | tblTripsAndVMT | [48 empty] | VendorTripLength | [55 empty] | 6.60 | [51 empty] | 50.00
[6 empty] | tblTripsAndVMT | [48 empty] | VendorTripLength | [55 empty] | 6.60 | [51 empty] | 50.00
[6 empty] | tblTripsAndVMT | [48 empty] | VendorTripLength | [55 empty] | 6.60 | [51 empty] | 50.00
[6 empty] | tblTripsAndVMT | [48 empty] | VendorTripLength | [55 empty] | 6.60 | [51 empty] | 50.00
[6 empty] | tblTripsAndVMT | [48 empty] | VendorTripLength | [55 empty] | 6.60 | [51 empty] | 50.00
[6 empty] | tblTripsAndVMT | [48 empty] | VendorTripLength | [55 empty] | 6.60 | [51 empty] | 50.00
[6 empty] | tblTripsAndVMT | [48 empty] | VendorTripLength | [55 empty] | 6.60 | [51 empty] | 50.00
[6 empty] | tblTripsAndVMT | [48 empty] | VendorTripLength | [55 empty] | 6.60 | [51 empty] | 50.00
[6 empty] | tblTripsAndVMT | [48 empty] | VendorTripLength | [55 empty] | 6.60 | [51 empty] | 50.00
[6 empty] | tblTripsAndVMT | [48 empty] | VendorTripLength | [55 empty] | 6.60 | [51 empty] | 50.00
[6 empty] | tblTripsAndVMT | [48 empty] | VendorTripLength | [55 empty] | 6.60 | [51 empty] | 50.00
[6 empty] | tblTripsAndVMT | [48 empty] | VendorTripLength | [55 empty] | 6.60 | [51 empty] | 50.00
[6 empty] | tblTripsAndVMT | [48 empty] | VendorTripLength | [55 empty] | 6.60 | [51 empty] | 50.00
[6 empty] | tblTripsAndVMT | [48 empty] | VendorTripLength | [55 empty] | 6.60 | [51 empty] | 50.00
[6 empty] | tblTripsAndVMT | [48 empty] | VendorTripLength | [55 empty] | 6.60 | [51 empty] | 50.00
[6 empty] | tblTripsAndVMT | [48 empty] | VendorTripLength | [55 empty] | 6.60 | [51 empty] | 50.00
[6 empty] | tblTripsAndVMT | [48 empty] | VendorTripLength | [55 empty] | 6.60 | [51 empty] | 50.00
[6 empty] | tblTripsAndVMT | [48 empty] | VendorTripLength | [55 empty] | 6.60 | [51 empty] | 50.00
[6 empty] | tblTripsAndVMT | [48 empty] | VendorTripLength | [55 empty] | 6.60 | [51 empty] | 50.00
[6 empty] | tblTripsAndVMT | [48 empty] | VendorTripNumber | [55 empty] | 0.00 | [51 empty] | 2.00
[6 empty] | tblTripsAndVMT | [48 empty] | VendorTripNumber | [55 empty] | 0.00 | [51 empty] | 2.00
[6 empty] | tblTripsAndVMT | [48 empty] | VendorTripNumber | [55 empty] | 0.00 | [51 empty] | 4.00
[6 empty] | tblTripsAndVMT | [48 empty] | VendorTripNumber | [55 empty] | 0.00 | [51 empty] | 2.00
[6 empty] | tblTripsAndVMT | [48 empty] | VendorTripNumber | [55 empty] | 0.00 | [51 empty] | 2.00
[6 empty] | tblTripsAndVMT | [48 empty] | VendorTripNumber | [55 empty] | 0.00 | [51 empty] | 4.00
[6 empty] | tblTripsAndVMT | [48 empty] | VendorTripNumber | [55 empty] | 0.00 | [51 empty] | 2.00
[6 empty] | tblTripsAndVMT | [48 empty] | VendorTripNumber | [55 empty] | 0.00 | [51 empty] | 2.00
[6 empty] | tblTripsAndVMT | [48 empty] | VendorTripNumber | [55 empty] | 0.00 | [51 empty] | 4.00
[6 empty] | tblTripsAndVMT | [48 empty] | VendorTripNumber | [55 empty] | 0.00 | [51 empty] | 1.00
[6 empty] | tblTripsAndVMT | [48 empty] | VendorTripNumber | [55 empty] | 0.00 | [51 empty] | 4.00
[6 empty] | tblTripsAndVMT | [48 empty] | VendorTripNumber | [55 empty] | 0.00 | [51 empty] | 1.00
[6 empty] | tblTripsAndVMT | [48 empty] | VendorTripNumber | [55 empty] | 0.00 | [51 empty] | 1.00
[6 empty] | tblTripsAndVMT | [48 empty] | VendorTripNumber | [55 empty] | 0.00 | [51 empty] | 4.00
[6 empty] | tblTripsAndVMT | [48 empty] | VendorTripNumber | [55 empty] | 0.00 | [51 empty] | 1.00
[6 empty] | tblTripsAndVMT | [48 empty] | VendorTripNumber | [55 empty] | 0.00 | [51 empty] | 6.00
[6 empty] | tblTripsAndVMT | [48 empty] | VendorTripNumber | [55 empty] | 0.00 | [51 empty] | 4.00
[6 empty] | tblTripsAndVMT | [48 empty] | VendorTripNumber | [55 empty] | 0.00 | [51 empty] | 2.00
[6 empty] | tblTripsAndVMT | [48 empty] | VendorTripNumber | [55 empty] | 0.00 | [51 empty] | 2.00
[6 empty] | tblTripsAndVMT | [48 empty] | VendorTripNumber | [55 empty] | 0.00 | [51 empty] | 2.00
[6 empty] | tblTripsAndVMT | [48 empty] | VendorTripNumber | [55 empty] | 0.00 | [51 empty] | 4.00
[6 empty] | tblTripsAndVMT | [48 empty] | VendorTripNumber | [55 empty] | 0.00 | [51 empty] | 2.00
[6 empty] | tblTripsAndVMT | [48 empty] | VendorTripNumber | [55 empty] | 0.00 | [51 empty] | 4.00
[6 empty] | tblTripsAndVMT | [48 empty] | WorkerTripLength | [55 empty] | 16.80 | [51 empty] | 25.00
[6 empty] | tblTripsAndVMT | [48 empty] | WorkerTripLength | [55 empty] | 16.80 | [51 empty] | 25.00
[6 empty] | tblTripsAndVMT | [48 empty] | WorkerTripLength | [55 empty] | 16.80 | [51 empty] | 25.00
[6 empty] | tblTripsAndVMT | [48 empty] | WorkerTripLength | [55 empty] | 16.80 | [51 empty] | 25.00
[6 empty] | tblTripsAndVMT | [48 empty] | WorkerTripLength | [55 empty] | 16.80 | [51 empty] | 25.00
[6 empty] | tblTripsAndVMT | [48 empty] | WorkerTripLength | [55 empty] | 16.80 | [51 empty] | 25.00
[6 empty] | tblTripsAndVMT | [48 empty] | WorkerTripLength | [55 empty] | 16.80 | [51 empty] | 25.00
[6 empty] | tblTripsAndVMT | [48 empty] | WorkerTripLength | [55 empty] | 16.80 | [51 empty] | 25.00
[6 empty] | tblTripsAndVMT | [48 empty] | WorkerTripLength | [55 empty] | 16.80 | [51 empty] | 25.00
[6 empty] | tblTripsAndVMT | [48 empty] | WorkerTripLength | [55 empty] | 16.80 | [51 empty] | 25.00
[6 empty] | tblTripsAndVMT | [48 empty] | WorkerTripLength | [55 empty] | 16.80 | [51 empty] | 25.00
[6 empty] | tblTripsAndVMT | [48 empty] | WorkerTripLength | [55 empty] | 16.80 | [51 empty] | 25.00
[6 empty] | tblTripsAndVMT | [48 empty] | WorkerTripLength | [55 empty] | 16.80 | [51 empty] | 25.00
[6 empty] | tblTripsAndVMT | [48 empty] | WorkerTripLength | [55 empty] | 16.80 | [51 empty] | 25.00
[6 empty] | tblTripsAndVMT | [48 empty] | WorkerTripLength | [55 empty] | 16.80 | [51 empty] | 25.00
[6 empty] | tblTripsAndVMT | [48 empty] | WorkerTripLength | [55 empty] | 16.80 | [51 empty] | 25.00
[6 empty] | tblTripsAndVMT | [48 empty] | WorkerTripLength | [55 empty] | 16.80 | [51 empty] | 25.00
[6 empty] | tblTripsAndVMT | [48 empty] | WorkerTripLength | [55 empty] | 16.80 | [51 empty] | 25.00
[6 empty] | tblTripsAndVMT | [48 empty] | WorkerTripLength | [55 empty] | 16.80 | [51 empty] | 25.00
[6 empty] | tblTripsAndVMT | [48 empty] | WorkerTripLength | [55 empty] | 16.80 | [51 empty] | 25.00
[6 empty] | tblTripsAndVMT | [48 empty] | WorkerTripLength | [55 empty] | 16.80 | [51 empty] | 25.00
[6 empty] | tblTripsAndVMT | [48 empty] | WorkerTripLength | [55 empty] | 16.80 | [51 empty] | 25.00
[6 empty] | tblTripsAndVMT | [48 empty] | WorkerTripLength | [55 empty] | 16.80 | [51 empty] | 25.00
[6 empty] | tblTripsAndVMT | [48 empty] | WorkerTripLength | [55 empty] | 16.80 | [51 empty] | 25.00
[6 empty] | tblTripsAndVMT | [48 empty] | WorkerTripLength | [55 empty] | 16.80 | [51 empty] | 25.00
[6 empty] | tblTripsAndVMT | [48 empty] | WorkerTripLength | [55 empty] | 16.80 | [51 empty] | 25.00
[6 empty] | tblTripsAndVMT | [48 empty] | WorkerTripLength | [55 empty] | 16.80 | [51 empty] | 25.00
[6 empty] | tblTripsAndVMT | [48 empty] | WorkerTripLength | [55 empty] | 16.80 | [51 empty] | 25.00
[6 empty] | tblTripsAndVMT | [48 empty] | WorkerTripLength | [55 empty] | 16.80 | [51 empty] | 25.00
[6 empty] | tblTripsAndVMT | [48 empty] | WorkerTripLength | [55 empty] | 16.80 | [51 empty] | 25.00
[6 empty] | tblTripsAndVMT | [48 empty] | WorkerTripLength | [55 empty] | 16.80 | [51 empty] | 25.00
[6 empty] | tblTripsAndVMT | [48 empty] | WorkerTripLength | [55 empty] | 16.80 | [51 empty] | 25.00
[6 empty] | tblTripsAndVMT | [48 empty] | WorkerTripNumber | [55 empty] | 0.00 | [51 empty] | 8.00
[6 empty] | tblTripsAndVMT | [48 empty] | WorkerTripNumber | [55 empty] | 5.00 | [51 empty] | 10.00
[6 empty] | tblTripsAndVMT | [48 empty] | WorkerTripNumber | [55 empty] | 30.00 | [51 empty] | 20.00
[6 empty] | tblTripsAndVMT | [48 empty] | WorkerTripNumber | [55 empty] | 3.00 | [51 empty] | 10.00
[6 empty] | tblTripsAndVMT | [48 empty] | WorkerTripNumber | [55 empty] | 0.00 | [51 empty] | 10.00
[6 empty] | tblTripsAndVMT | [48 empty] | WorkerTripNumber | [55 empty] | 3.00 | [51 empty] | 10.00
[6 empty] | tblTripsAndVMT | [48 empty] | WorkerTripNumber | [55 empty] | 3.00 | [51 empty] | 10.00
[6 empty] | tblTripsAndVMT | [48 empty] | WorkerTripNumber | [55 empty] | 5.00 | [51 empty] | 10.00
[6 empty] | tblTripsAndVMT | [48 empty] | WorkerTripNumber | [55 empty] | 20.00 | [51 empty] | 10.00
[6 empty] | tblTripsAndVMT | [48 empty] | WorkerTripNumber | [55 empty] | 0.00 | [51 empty] | 10.00
[6 empty] | tblTripsAndVMT | [48 empty] | WorkerTripNumber | [55 empty] | 3.00 | [51 empty] | 10.00
[6 empty] | tblTripsAndVMT | [48 empty] | WorkerTripNumber | [55 empty] | 3.00 | [51 empty] | 10.00
[6 empty] | tblTripsAndVMT | [48 empty] | WorkerTripNumber | [55 empty] | 0.00 | [51 empty] | 10.00
[6 empty] | tblTripsAndVMT | [48 empty] | WorkerTripNumber | [55 empty] | 3.00 | [51 empty] | 10.00
[6 empty] | tblTripsAndVMT | [48 empty] | WorkerTripNumber | [55 empty] | 3.00 | [51 empty] | 10.00
[6 empty] | tblTripsAndVMT | [48 empty] | WorkerTripNumber | [55 empty] | 20.00 | [51 empty] | 0.00
[6 empty] | tblTripsAndVMT | [48 empty] | WorkerTripNumber | [55 empty] | 5.00 | [51 empty] | 0.00
[6 empty] | tblTripsAndVMT | [48 empty] | WorkerTripNumber | [55 empty] | 5.00 | [51 empty] | 80.00
[6 empty] | tblTripsAndVMT | [48 empty] | WorkerTripNumber | [55 empty] | 3.00 | [51 empty] | 0.00
[6 empty] | tblTripsAndVMT | [48 empty] | WorkerTripNumber | [55 empty] | 8.00 | [51 empty] | 10.00
[6 empty] | tblTripsAndVMT | [48 empty] | WorkerTripNumber | [55 empty] | 5.00 | [51 empty] | 12.00
[6 empty] | tblTripsAndVMT | [48 empty] | WorkerTripNumber | [55 empty] | 8.00 | [51 empty] | 14.00
[6 empty] | tblTripsAndVMT | [48 empty] | WorkerTripNumber | [55 empty] | 10.00 | [51 empty] | 12.00
[6 empty] | tblTripsAndVMT | [48 empty] | WorkerTripNumber | [55 empty] | 5.00 | [51 empty] | 20.00
[6 empty] | tblTripsAndVMT | [48 empty] | WorkerTripNumber | [55 empty] | 0.00 | [51 empty] | 10.00
[6 empty] | tblTripsAndVMT | [48 empty] | WorkerTripNumber | [55 empty] | 3.00 | [51 empty] | 10.00
[6 empty] | tblVehicleEF | [48 empty] | HHD | [55 empty] | 0.03 | [51 empty] | 1.25
[6 empty] | tblVehicleEF | [48 empty] | HHD | [55 empty] | 2.9360e-003 | [51 empty] | 6.6350e-003
[6 empty] | tblVehicleEF | [48 empty] | HHD | [55 empty] | 0.00 | [51 empty] | 0.06
[6 empty] | tblVehicleEF | [48 empty] | HHD | [55 empty] | 7.99 | [51 empty] | 1.99
[6 empty] | tblVehicleEF | [48 empty] | HHD | [55 empty] | 0.21 | [51 empty] | 0.51
[6 empty] | tblVehicleEF | [48 empty] | HHD | [55 empty] | 6.6700e-004 | [51 empty] | 0.90
[6 empty] | tblVehicleEF | [48 empty] | HHD | [55 empty] | 1,243.82 | [51 empty] | 6,015.28
[6 empty] | tblVehicleEF | [48 empty] | HHD | [55 empty] | 1,245.25 | [51 empty] | 1,462.21
[6 empty] | tblVehicleEF | [48 empty] | HHD | [55 empty] | 5.1670e-003 | [51 empty] | 2.87
[6 empty] | tblVehicleEF | [48 empty] | HHD | [55 empty] | 6.43 | [51 empty] | 16.58
[6 empty] | tblVehicleEF | [48 empty] | HHD | [55 empty] | 2.30 | [51 empty] | 1.51
[6 empty] | tblVehicleEF | [48 empty] | HHD | [55 empty] | 2.24 | [51 empty] | 20.51
[6 empty] | tblVehicleEF | [48 empty] | HHD | [55 empty] | 2.4010e-003 | [51 empty] | 2.5880e-003
[6 empty] | tblVehicleEF | [48 empty] | HHD | [55 empty] | 0.06 | [51 empty] | 0.06
[6 empty] | tblVehicleEF | [48 empty] | HHD | [55 empty] | 0.04 | [51 empty] | 0.04
[6 empty] | tblVehicleEF | [48 empty] | HHD | [55 empty] | 0.03 | [51 empty] | 5.6080e-003
[6 empty] | tblVehicleEF | [48 empty] | HHD | [55 empty] | 0.00 | [51 empty] | 1.9000e-005
[6 empty] | tblVehicleEF | [48 empty] | HHD | [55 empty] | 2.2970e-003 | [51 empty] | 2.4760e-003
[6 empty] | tblVehicleEF | [48 empty] | HHD | [55 empty] | 0.03 | [51 empty] | 0.03
[6 empty] | tblVehicleEF | [48 empty] | HHD | [55 empty] | 8.9740e-003 | [51 empty] | 8.9640e-003
[6 empty] | tblVehicleEF | [48 empty] | HHD | [55 empty] | 0.03 | [51 empty] | 5.3660e-003
[6 empty] | tblVehicleEF | [48 empty] | HHD | [55 empty] | 0.00 | [51 empty] | 1.7000e-005
[6 empty] | tblVehicleEF | [48 empty] | HHD | [55 empty] | 0.00 | [51 empty] | 4.1000e-005
[6 empty] | tblVehicleEF | [48 empty] | HHD | [55 empty] | 6.0000e-006 | [51 empty] | 1.3270e-003
[6 empty] | tblVehicleEF | [48 empty] | HHD | [55 empty] | 0.54 | [51 empty] | 0.54
[6 empty] | tblVehicleEF | [48 empty] | HHD | [55 empty] | 0.00 | [51 empty] | 2.2000e-005
[6 empty] | tblVehicleEF | [48 empty] | HHD | [55 empty] | 0.02 | [51 empty] | 0.08
[6 empty] | tblVehicleEF | [48 empty] | HHD | [55 empty] | 2.0000e-006 | [51 empty] | 9.7000e-005
[6 empty] | tblVehicleEF | [48 empty] | HHD | [55 empty] | 0.00 | [51 empty] | 0.02
[6 empty] | tblVehicleEF | [48 empty] | HHD | [55 empty] | 0.01 | [51 empty] | 0.06
[6 empty] | tblVehicleEF | [48 empty] | HHD | [55 empty] | 0.01 | [51 empty] | 0.01
[6 empty] | tblVehicleEF | [48 empty] | HHD | [55 empty] | 0.00 | [51 empty] | 4.3000e-005
[6 empty] | tblVehicleEF | [48 empty] | HHD | [55 empty] | 0.00 | [51 empty] | 4.1000e-005
[6 empty] | tblVehicleEF | [48 empty] | HHD | [55 empty] | 6.0000e-006 | [51 empty] | 1.3270e-003
[6 empty] | tblVehicleEF | [48 empty] | HHD | [55 empty] | 0.62 | [51 empty] | 0.61
[6 empty] | tblVehicleEF | [48 empty] | HHD | [55 empty] | 0.00 | [51 empty] | 2.2000e-005
[6 empty] | tblVehicleEF | [48 empty] | HHD | [55 empty] | 0.03 | [51 empty] | 0.09
[6 empty] | tblVehicleEF | [48 empty] | HHD | [55 empty] | 2.0000e-006 | [51 empty] | 9.7000e-005
[6 empty] | tblVehicleEF | [48 empty] | HHD | [55 empty] | 0.00 | [51 empty] | 0.02
[6 empty] | tblVehicleEF | [48 empty] | HHD | [55 empty] | 0.03 | [51 empty] | 1.18
[6 empty] | tblVehicleEF | [48 empty] | HHD | [55 empty] | 2.9360e-003 | [51 empty] | 6.6430e-003
[6 empty] | tblVehicleEF | [48 empty] | HHD | [55 empty] | 0.00 | [51 empty] | 0.06
[6 empty] | tblVehicleEF | [48 empty] | HHD | [55 empty] | 7.88 | [51 empty] | 1.45
[6 empty] | tblVehicleEF | [48 empty] | HHD | [55 empty] | 0.21 | [51 empty] | 0.52
[6 empty] | tblVehicleEF | [48 empty] | HHD | [55 empty] | 6.2000e-004 | [51 empty] | 0.83
[6 empty] | tblVehicleEF | [48 empty] | HHD | [55 empty] | 1,227.72 | [51 empty] | 6,372.65
[6 empty] | tblVehicleEF | [48 empty] | HHD | [55 empty] | 1,245.25 | [51 empty] | 1,462.21
[6 empty] | tblVehicleEF | [48 empty] | HHD | [55 empty] | 5.0920e-003 | [51 empty] | 2.87
[6 empty] | tblVehicleEF | [48 empty] | HHD | [55 empty] | 6.11 | [51 empty] | 17.11
[6 empty] | tblVehicleEF | [48 empty] | HHD | [55 empty] | 2.18 | [51 empty] | 1.43
[6 empty] | tblVehicleEF | [48 empty] | HHD | [55 empty] | 2.24 | [51 empty] | 20.51
[6 empty] | tblVehicleEF | [48 empty] | HHD | [55 empty] | 2.1290e-003 | [51 empty] | 2.1820e-003
[6 empty] | tblVehicleEF | [48 empty] | HHD | [55 empty] | 0.06 | [51 empty] | 0.06
[6 empty] | tblVehicleEF | [48 empty] | HHD | [55 empty] | 0.04 | [51 empty] | 0.04
[6 empty] | tblVehicleEF | [48 empty] | HHD | [55 empty] | 0.03 | [51 empty] | 5.6080e-003
[6 empty] | tblVehicleEF | [48 empty] | HHD | [55 empty] | 0.00 | [51 empty] | 1.9000e-005
[6 empty] | tblVehicleEF | [48 empty] | HHD | [55 empty] | 2.0370e-003 | [51 empty] | 2.0880e-003
[6 empty] | tblVehicleEF | [48 empty] | HHD | [55 empty] | 0.03 | [51 empty] | 0.03
[6 empty] | tblVehicleEF | [48 empty] | HHD | [55 empty] | 8.9740e-003 | [51 empty] | 8.9640e-003
[6 empty] | tblVehicleEF | [48 empty] | HHD | [55 empty] | 0.03 | [51 empty] | 5.3660e-003
[6 empty] | tblVehicleEF | [48 empty] | HHD | [55 empty] | 0.00 | [51 empty] | 1.7000e-005
[6 empty] | tblVehicleEF | [48 empty] | HHD | [55 empty] | 0.00 | [51 empty] | 9.9000e-005
[6 empty] | tblVehicleEF | [48 empty] | HHD | [55 empty] | 7.0000e-006 | [51 empty] | 1.4980e-003
[6 empty] | tblVehicleEF | [48 empty] | HHD | [55 empty] | 0.57 | [51 empty] | 0.51
[6 empty] | tblVehicleEF | [48 empty] | HHD | [55 empty] | 0.00 | [51 empty] | 4.4000e-005
[6 empty] | tblVehicleEF | [48 empty] | HHD | [55 empty] | 0.02 | [51 empty] | 0.08
[6 empty] | tblVehicleEF | [48 empty] | HHD | [55 empty] | 2.0000e-006 | [51 empty] | 9.7000e-005
[6 empty] | tblVehicleEF | [48 empty] | HHD | [55 empty] | 0.00 | [51 empty] | 0.02
[6 empty] | tblVehicleEF | [48 empty] | HHD | [55 empty] | 0.01 | [51 empty] | 0.06
[6 empty] | tblVehicleEF | [48 empty] | HHD | [55 empty] | 0.01 | [51 empty] | 0.01
[6 empty] | tblVehicleEF | [48 empty] | HHD | [55 empty] | 0.00 | [51 empty] | 4.2000e-005
[6 empty] | tblVehicleEF | [48 empty] | HHD | [55 empty] | 0.00 | [51 empty] | 9.9000e-005
[6 empty] | tblVehicleEF | [48 empty] | HHD | [55 empty] | 7.0000e-006 | [51 empty] | 1.4980e-003
[6 empty] | tblVehicleEF | [48 empty] | HHD | [55 empty] | 0.65 | [51 empty] | 0.58
[6 empty] | tblVehicleEF | [48 empty] | HHD | [55 empty] | 0.00 | [51 empty] | 4.4000e-005
[6 empty] | tblVehicleEF | [48 empty] | HHD | [55 empty] | 0.03 | [51 empty] | 0.09
[6 empty] | tblVehicleEF | [48 empty] | HHD | [55 empty] | 2.0000e-006 | [51 empty] | 9.7000e-005
[6 empty] | tblVehicleEF | [48 empty] | HHD | [55 empty] | 0.00 | [51 empty] | 0.02
[6 empty] | tblVehicleEF | [48 empty] | HHD | [55 empty] | 0.02 | [51 empty] | 1.35
[6 empty] | tblVehicleEF | [48 empty] | HHD | [55 empty] | 2.9350e-003 | [51 empty] | 6.6270e-003
[6 empty] | tblVehicleEF | [48 empty] | HHD | [55 empty] | 0.00 | [51 empty] | 0.07
[6 empty] | tblVehicleEF | [48 empty] | HHD | [55 empty] | 8.13 | [51 empty] | 2.75
[6 empty] | tblVehicleEF | [48 empty] | HHD | [55 empty] | 0.21 | [51 empty] | 0.51
[6 empty] | tblVehicleEF | [48 empty] | HHD | [55 empty] | 7.1500e-004 | [51 empty] | 0.96
[6 empty] | tblVehicleEF | [48 empty] | HHD | [55 empty] | 1,266.07 | [51 empty] | 5,521.76
[6 empty] | tblVehicleEF | [48 empty] | HHD | [55 empty] | 1,245.25 | [51 empty] | 1,462.21
[6 empty] | tblVehicleEF | [48 empty] | HHD | [55 empty] | 5.2440e-003 | [51 empty] | 2.87
[6 empty] | tblVehicleEF | [48 empty] | HHD | [55 empty] | 6.86 | [51 empty] | 15.84
[6 empty] | tblVehicleEF | [48 empty] | HHD | [55 empty] | 2.34 | [51 empty] | 1.53
[6 empty] | tblVehicleEF | [48 empty] | HHD | [55 empty] | 2.24 | [51 empty] | 20.52
[6 empty] | tblVehicleEF | [48 empty] | HHD | [55 empty] | 2.7770e-003 | [51 empty] | 3.1490e-003
[6 empty] | tblVehicleEF | [48 empty] | HHD | [55 empty] | 0.06 | [51 empty] | 0.06
[6 empty] | tblVehicleEF | [48 empty] | HHD | [55 empty] | 0.04 | [51 empty] | 0.04
[6 empty] | tblVehicleEF | [48 empty] | HHD | [55 empty] | 0.03 | [51 empty] | 5.6080e-003
[6 empty] | tblVehicleEF | [48 empty] | HHD | [55 empty] | 0.00 | [51 empty] | 1.9000e-005
[6 empty] | tblVehicleEF | [48 empty] | HHD | [55 empty] | 2.6560e-003 | [51 empty] | 3.0120e-003
[6 empty] | tblVehicleEF | [48 empty] | HHD | [55 empty] | 0.03 | [51 empty] | 0.03
[6 empty] | tblVehicleEF | [48 empty] | HHD | [55 empty] | 8.9740e-003 | [51 empty] | 8.9640e-003
[6 empty] | tblVehicleEF | [48 empty] | HHD | [55 empty] | 0.03 | [51 empty] | 5.3660e-003
[6 empty] | tblVehicleEF | [48 empty] | HHD | [55 empty] | 0.00 | [51 empty] | 1.7000e-005
[6 empty] | tblVehicleEF | [48 empty] | HHD | [55 empty] | 0.00 | [51 empty] | 1.7000e-005
[6 empty] | tblVehicleEF | [48 empty] | HHD | [55 empty] | 6.0000e-006 | [51 empty] | 1.3280e-003
[6 empty] | tblVehicleEF | [48 empty] | HHD | [55 empty] | 0.50 | [51 empty] | 0.58
[6 empty] | tblVehicleEF | [48 empty] | HHD | [55 empty] | 0.00 | [51 empty] | 1.0000e-005
[6 empty] | tblVehicleEF | [48 empty] | HHD | [55 empty] | 0.02 | [51 empty] | 0.08
[6 empty] | tblVehicleEF | [48 empty] | HHD | [55 empty] | 2.0000e-006 | [51 empty] | 1.0700e-004
[6 empty] | tblVehicleEF | [48 empty] | HHD | [55 empty] | 0.00 | [51 empty] | 0.02
[6 empty] | tblVehicleEF | [48 empty] | HHD | [55 empty] | 0.01 | [51 empty] | 0.05
[6 empty] | tblVehicleEF | [48 empty] | HHD | [55 empty] | 0.01 | [51 empty] | 0.01
[6 empty] | tblVehicleEF | [48 empty] | HHD | [55 empty] | 0.00 | [51 empty] | 4.4000e-005
[6 empty] | tblVehicleEF | [48 empty] | HHD | [55 empty] | 0.00 | [51 empty] | 1.7000e-005
[6 empty] | tblVehicleEF | [48 empty] | HHD | [55 empty] | 6.0000e-006 | [51 empty] | 1.3280e-003
[6 empty] | tblVehicleEF | [48 empty] | HHD | [55 empty] | 0.57 | [51 empty] | 0.66
[6 empty] | tblVehicleEF | [48 empty] | HHD | [55 empty] | 0.00 | [51 empty] | 1.0000e-005
[6 empty] | tblVehicleEF | [48 empty] | HHD | [55 empty] | 0.03 | [51 empty] | 0.09
[6 empty] | tblVehicleEF | [48 empty] | HHD | [55 empty] | 2.0000e-006 | [51 empty] | 1.0700e-004
[6 empty] | tblVehicleEF | [48 empty] | HHD | [55 empty] | 0.00 | [51 empty] | 0.02
[6 empty] | tblVehicleEF | [48 empty] | LDA | [55 empty] | 1.5930e-003 | [51 empty] | 2.6970e-003
[6 empty] | tblVehicleEF | [48 empty] | LDA | [55 empty] | 0.04 | [51 empty] | 2.9210e-003
[6 empty] | tblVehicleEF | [48 empty] | LDA | [55 empty] | 0.48 | [51 empty] | 0.40
[6 empty] | tblVehicleEF | [48 empty] | LDA | [55 empty] | 1.87 | [51 empty] | 0.76
[6 empty] | tblVehicleEF | [48 empty] | LDA | [55 empty] | 237.05 | [51 empty] | 222.95
[6 empty] | tblVehicleEF | [48 empty] | LDA | [55 empty] | 47.08 | [51 empty] | 47.90
[6 empty] | tblVehicleEF | [48 empty] | LDA | [55 empty] | 0.03 | [51 empty] | 0.03
[6 empty] | tblVehicleEF | [48 empty] | LDA | [55 empty] | 0.14 | [51 empty] | 0.04
[6 empty] | tblVehicleEF | [48 empty] | LDA | [55 empty] | 1.2760e-003 | [51 empty] | 1.6230e-003
[6 empty] | tblVehicleEF | [48 empty] | LDA | [55 empty] | 1.5770e-003 | [51 empty] | 2.2080e-003
[6 empty] | tblVehicleEF | [48 empty] | LDA | [55 empty] | 1.1750e-003 | [51 empty] | 1.4940e-003
[6 empty] | tblVehicleEF | [48 empty] | LDA | [55 empty] | 1.4500e-003 | [51 empty] | 2.0310e-003
[6 empty] | tblVehicleEF | [48 empty] | LDA | [55 empty] | 0.05 | [51 empty] | 0.03
[6 empty] | tblVehicleEF | [48 empty] | LDA | [55 empty] | 0.08 | [51 empty] | 0.07
[6 empty] | tblVehicleEF | [48 empty] | LDA | [55 empty] | 0.04 | [51 empty] | 0.02
[6 empty] | tblVehicleEF | [48 empty] | LDA | [55 empty] | 5.7210e-003 | [51 empty] | 6.7610e-003
[6 empty] | tblVehicleEF | [48 empty] | LDA | [55 empty] | 0.02 | [51 empty] | 0.03
[6 empty] | tblVehicleEF | [48 empty] | LDA | [55 empty] | 0.16 | [51 empty] | 0.04
[6 empty] | tblVehicleEF | [48 empty] | LDA | [55 empty] | 2.3450e-003 | [51 empty] | 2.2310e-003
[6 empty] | tblVehicleEF | [48 empty] | LDA | [55 empty] | 4.6600e-004 | [51 empty] | 4.9100e-004
[6 empty] | tblVehicleEF | [48 empty] | LDA | [55 empty] | 0.05 | [51 empty] | 0.03
[6 empty] | tblVehicleEF | [48 empty] | LDA | [55 empty] | 0.08 | [51 empty] | 0.07
[6 empty] | tblVehicleEF | [48 empty] | LDA | [55 empty] | 0.04 | [51 empty] | 0.02
[6 empty] | tblVehicleEF | [48 empty] | LDA | [55 empty] | 8.3160e-003 | [51 empty] | 9.8340e-003
[6 empty] | tblVehicleEF | [48 empty] | LDA | [55 empty] | 0.02 | [51 empty] | 0.03
[6 empty] | tblVehicleEF | [48 empty] | LDA | [55 empty] | 0.17 | [51 empty] | 0.04
[6 empty] | tblVehicleEF | [48 empty] | LDA | [55 empty] | 1.8730e-003 | [51 empty] | 3.1380e-003
[6 empty] | tblVehicleEF | [48 empty] | LDA | [55 empty] | 0.03 | [51 empty] | 2.3970e-003
[6 empty] | tblVehicleEF | [48 empty] | LDA | [55 empty] | 0.61 | [51 empty] | 0.51
[6 empty] | tblVehicleEF | [48 empty] | LDA | [55 empty] | 1.57 | [51 empty] | 0.63
[6 empty] | tblVehicleEF | [48 empty] | LDA | [55 empty] | 262.06 | [51 empty] | 247.02
[6 empty] | tblVehicleEF | [48 empty] | LDA | [55 empty] | 46.52 | [51 empty] | 47.90
[6 empty] | tblVehicleEF | [48 empty] | LDA | [55 empty] | 0.02 | [51 empty] | 0.03
[6 empty] | tblVehicleEF | [48 empty] | LDA | [55 empty] | 0.14 | [51 empty] | 0.04
[6 empty] | tblVehicleEF | [48 empty] | LDA | [55 empty] | 1.2760e-003 | [51 empty] | 1.6230e-003
[6 empty] | tblVehicleEF | [48 empty] | LDA | [55 empty] | 1.5770e-003 | [51 empty] | 2.2080e-003
[6 empty] | tblVehicleEF | [48 empty] | LDA | [55 empty] | 1.1750e-003 | [51 empty] | 1.4940e-003
[6 empty] | tblVehicleEF | [48 empty] | LDA | [55 empty] | 1.4500e-003 | [51 empty] | 2.0310e-003
[6 empty] | tblVehicleEF | [48 empty] | LDA | [55 empty] | 0.12 | [51 empty] | 0.08
[6 empty] | tblVehicleEF | [48 empty] | LDA | [55 empty] | 0.09 | [51 empty] | 0.08
[6 empty] | tblVehicleEF | [48 empty] | LDA | [55 empty] | 0.08 | [51 empty] | 0.05
[6 empty] | tblVehicleEF | [48 empty] | LDA | [55 empty] | 6.6340e-003 | [51 empty] | 7.8520e-003
[6 empty] | tblVehicleEF | [48 empty] | LDA | [55 empty] | 0.02 | [51 empty] | 0.03
[6 empty] | tblVehicleEF | [48 empty] | LDA | [55 empty] | 0.13 | [51 empty] | 0.03
[6 empty] | tblVehicleEF | [48 empty] | LDA | [55 empty] | 2.5920e-003 | [51 empty] | 2.4730e-003
[6 empty] | tblVehicleEF | [48 empty] | LDA | [55 empty] | 4.6000e-004 | [51 empty] | 4.8900e-004
[6 empty] | tblVehicleEF | [48 empty] | LDA | [55 empty] | 0.12 | [51 empty] | 0.08
[6 empty] | tblVehicleEF | [48 empty] | LDA | [55 empty] | 0.09 | [51 empty] | 0.08
[6 empty] | tblVehicleEF | [48 empty] | LDA | [55 empty] | 0.08 | [51 empty] | 0.05
[6 empty] | tblVehicleEF | [48 empty] | LDA | [55 empty] | 9.6480e-003 | [51 empty] | 0.01
[6 empty] | tblVehicleEF | [48 empty] | LDA | [55 empty] | 0.02 | [51 empty] | 0.03
[6 empty] | tblVehicleEF | [48 empty] | LDA | [55 empty] | 0.14 | [51 empty] | 0.04
[6 empty] | tblVehicleEF | [48 empty] | LDA | [55 empty] | 1.4760e-003 | [51 empty] | 2.5280e-003
[6 empty] | tblVehicleEF | [48 empty] | LDA | [55 empty] | 0.04 | [51 empty] | 3.3520e-003
[6 empty] | tblVehicleEF | [48 empty] | LDA | [55 empty] | 0.44 | [51 empty] | 0.36
[6 empty] | tblVehicleEF | [48 empty] | LDA | [55 empty] | 2.21 | [51 empty] | 0.90
[6 empty] | tblVehicleEF | [48 empty] | LDA | [55 empty] | 227.66 | [51 empty] | 213.88
[6 empty] | tblVehicleEF | [48 empty] | LDA | [55 empty] | 47.71 | [51 empty] | 47.90
[6 empty] | tblVehicleEF | [48 empty] | LDA | [55 empty] | 0.03 | [51 empty] | 0.03
[6 empty] | tblVehicleEF | [48 empty] | LDA | [55 empty] | 0.16 | [51 empty] | 0.04
[6 empty] | tblVehicleEF | [48 empty] | LDA | [55 empty] | 1.2760e-003 | [51 empty] | 1.6230e-003
[6 empty] | tblVehicleEF | [48 empty] | LDA | [55 empty] | 1.5770e-003 | [51 empty] | 2.2080e-003
[6 empty] | tblVehicleEF | [48 empty] | LDA | [55 empty] | 1.1750e-003 | [51 empty] | 1.4940e-003
[6 empty] | tblVehicleEF | [48 empty] | LDA | [55 empty] | 1.4500e-003 | [51 empty] | 2.0310e-003
[6 empty] | tblVehicleEF | [48 empty] | LDA | [55 empty] | 0.02 | [51 empty] | 0.01
[6 empty] | tblVehicleEF | [48 empty] | LDA | [55 empty] | 0.08 | [51 empty] | 0.07
[6 empty] | tblVehicleEF | [48 empty] | LDA | [55 empty] | 0.02 | [51 empty] | 9.8270e-003
[6 empty] | tblVehicleEF | [48 empty] | LDA | [55 empty] | 5.3690e-003 | [51 empty] | 6.3410e-003
[6 empty] | tblVehicleEF | [48 empty] | LDA | [55 empty] | 0.03 | [51 empty] | 0.04
[6 empty] | tblVehicleEF | [48 empty] | LDA | [55 empty] | 0.18 | [51 empty] | 0.05
[6 empty] | tblVehicleEF | [48 empty] | LDA | [55 empty] | 2.2520e-003 | [51 empty] | 2.1400e-003
[6 empty] | tblVehicleEF | [48 empty] | LDA | [55 empty] | 4.7200e-004 | [51 empty] | 4.9400e-004
[6 empty] | tblVehicleEF | [48 empty] | LDA | [55 empty] | 0.02 | [51 empty] | 0.01
[6 empty] | tblVehicleEF | [48 empty] | LDA | [55 empty] | 0.08 | [51 empty] | 0.07
[6 empty] | tblVehicleEF | [48 empty] | LDA | [55 empty] | 0.02 | [51 empty] | 9.8270e-003
[6 empty] | tblVehicleEF | [48 empty] | LDA | [55 empty] | 7.8020e-003 | [51 empty] | 9.2220e-003
[6 empty] | tblVehicleEF | [48 empty] | LDA | [55 empty] | 0.03 | [51 empty] | 0.04
[6 empty] | tblVehicleEF | [48 empty] | LDA | [55 empty] | 0.19 | [51 empty] | 0.05
[6 empty] | tblVehicleEF | [48 empty] | LDT1 | [55 empty] | 3.5510e-003 | [51 empty] | 6.4940e-003
[6 empty] | tblVehicleEF | [48 empty] | LDT1 | [55 empty] | 0.05 | [51 empty] | 8.8420e-003
[6 empty] | tblVehicleEF | [48 empty] | LDT1 | [55 empty] | 0.80 | [51 empty] | 0.80
[6 empty] | tblVehicleEF | [48 empty] | LDT1 | [55 empty] | 2.06 | [51 empty] | 1.87
[6 empty] | tblVehicleEF | [48 empty] | LDT1 | [55 empty] | 283.48 | [51 empty] | 285.16
[6 empty] | tblVehicleEF | [48 empty] | LDT1 | [55 empty] | 57.67 | [51 empty] | 61.59
[6 empty] | tblVehicleEF | [48 empty] | LDT1 | [55 empty] | 0.07 | [51 empty] | 0.08
[6 empty] | tblVehicleEF | [48 empty] | LDT1 | [55 empty] | 0.20 | [51 empty] | 0.11
[6 empty] | tblVehicleEF | [48 empty] | LDT1 | [55 empty] | 1.6200e-003 | [51 empty] | 2.1500e-003
[6 empty] | tblVehicleEF | [48 empty] | LDT1 | [55 empty] | 2.0610e-003 | [51 empty] | 2.8820e-003
[6 empty] | tblVehicleEF | [48 empty] | LDT1 | [55 empty] | 1.4900e-003 | [51 empty] | 1.9790e-003
[6 empty] | tblVehicleEF | [48 empty] | LDT1 | [55 empty] | 1.8950e-003 | [51 empty] | 2.6500e-003
[6 empty] | tblVehicleEF | [48 empty] | LDT1 | [55 empty] | 0.13 | [51 empty] | 0.12
[6 empty] | tblVehicleEF | [48 empty] | LDT1 | [55 empty] | 0.17 | [51 empty] | 0.20
[6 empty] | tblVehicleEF | [48 empty] | LDT1 | [55 empty] | 0.09 | [51 empty] | 0.08
[6 empty] | tblVehicleEF | [48 empty] | LDT1 | [55 empty] | 0.01 | [51 empty] | 0.02
[6 empty] | tblVehicleEF | [48 empty] | LDT1 | [55 empty] | 0.08 | [51 empty] | 0.15
[6 empty] | tblVehicleEF | [48 empty] | LDT1 | [55 empty] | 0.26 | [51 empty] | 0.12
[6 empty] | tblVehicleEF | [48 empty] | LDT1 | [55 empty] | 2.8050e-003 | [51 empty] | 2.8590e-003
[6 empty] | tblVehicleEF | [48 empty] | LDT1 | [55 empty] | 5.7100e-004 | [51 empty] | 6.4800e-004
[6 empty] | tblVehicleEF | [48 empty] | LDT1 | [55 empty] | 0.13 | [51 empty] | 0.12
[6 empty] | tblVehicleEF | [48 empty] | LDT1 | [55 empty] | 0.17 | [51 empty] | 0.20
[6 empty] | tblVehicleEF | [48 empty] | LDT1 | [55 empty] | 0.09 | [51 empty] | 0.08
[6 empty] | tblVehicleEF | [48 empty] | LDT1 | [55 empty] | 0.02 | [51 empty] | 0.02
[6 empty] | tblVehicleEF | [48 empty] | LDT1 | [55 empty] | 0.08 | [51 empty] | 0.15
[6 empty] | tblVehicleEF | [48 empty] | LDT1 | [55 empty] | 0.28 | [51 empty] | 0.13
[6 empty] | tblVehicleEF | [48 empty] | LDT1 | [55 empty] | 4.1300e-003 | [51 empty] | 7.4990e-003
[6 empty] | tblVehicleEF | [48 empty] | LDT1 | [55 empty] | 0.04 | [51 empty] | 7.2630e-003
[6 empty] | tblVehicleEF | [48 empty] | LDT1 | [55 empty] | 1.00 | [51 empty] | 1.00
[6 empty] | tblVehicleEF | [48 empty] | LDT1 | [55 empty] | 1.73 | [51 empty] | 1.55
[6 empty] | tblVehicleEF | [48 empty] | LDT1 | [55 empty] | 309.33 | [51 empty] | 314.91
[6 empty] | tblVehicleEF | [48 empty] | LDT1 | [55 empty] | 56.99 | [51 empty] | 61.59
[6 empty] | tblVehicleEF | [48 empty] | LDT1 | [55 empty] | 0.06 | [51 empty] | 0.08
[6 empty] | tblVehicleEF | [48 empty] | LDT1 | [55 empty] | 0.19 | [51 empty] | 0.10
[6 empty] | tblVehicleEF | [48 empty] | LDT1 | [55 empty] | 1.6200e-003 | [51 empty] | 2.1500e-003
[6 empty] | tblVehicleEF | [48 empty] | LDT1 | [55 empty] | 2.0610e-003 | [51 empty] | 2.8820e-003
[6 empty] | tblVehicleEF | [48 empty] | LDT1 | [55 empty] | 1.4900e-003 | [51 empty] | 1.9790e-003
[6 empty] | tblVehicleEF | [48 empty] | LDT1 | [55 empty] | 1.8950e-003 | [51 empty] | 2.6500e-003
[6 empty] | tblVehicleEF | [48 empty] | LDT1 | [55 empty] | 0.32 | [51 empty] | 0.30
[6 empty] | tblVehicleEF | [48 empty] | LDT1 | [55 empty] | 0.21 | [51 empty] | 0.26
[6 empty] | tblVehicleEF | [48 empty] | LDT1 | [55 empty] | 0.19 | [51 empty] | 0.17
[6 empty] | tblVehicleEF | [48 empty] | LDT1 | [55 empty] | 0.02 | [51 empty] | 0.02
[6 empty] | tblVehicleEF | [48 empty] | LDT1 | [55 empty] | 0.08 | [51 empty] | 0.15
[6 empty] | tblVehicleEF | [48 empty] | LDT1 | [55 empty] | 0.21 | [51 empty] | 0.10
[6 empty] | tblVehicleEF | [48 empty] | LDT1 | [55 empty] | 3.0610e-003 | [51 empty] | 3.1600e-003
[6 empty] | tblVehicleEF | [48 empty] | LDT1 | [55 empty] | 5.6400e-004 | [51 empty] | 6.4200e-004
[6 empty] | tblVehicleEF | [48 empty] | LDT1 | [55 empty] | 0.32 | [51 empty] | 0.30
[6 empty] | tblVehicleEF | [48 empty] | LDT1 | [55 empty] | 0.21 | [51 empty] | 0.26
[6 empty] | tblVehicleEF | [48 empty] | LDT1 | [55 empty] | 0.19 | [51 empty] | 0.17
[6 empty] | tblVehicleEF | [48 empty] | LDT1 | [55 empty] | 0.03 | [51 empty] | 0.03
[6 empty] | tblVehicleEF | [48 empty] | LDT1 | [55 empty] | 0.08 | [51 empty] | 0.15
[6 empty] | tblVehicleEF | [48 empty] | LDT1 | [55 empty] | 0.23 | [51 empty] | 0.11
[6 empty] | tblVehicleEF | [48 empty] | LDT1 | [55 empty] | 3.3070e-003 | [51 empty] | 6.1180e-003
[6 empty] | tblVehicleEF | [48 empty] | LDT1 | [55 empty] | 0.06 | [51 empty] | 0.01
[6 empty] | tblVehicleEF | [48 empty] | LDT1 | [55 empty] | 0.73 | [51 empty] | 0.74
[6 empty] | tblVehicleEF | [48 empty] | LDT1 | [55 empty] | 2.44 | [51 empty] | 2.23
[6 empty] | tblVehicleEF | [48 empty] | LDT1 | [55 empty] | 273.79 | [51 empty] | 273.96
[6 empty] | tblVehicleEF | [48 empty] | LDT1 | [55 empty] | 58.41 | [51 empty] | 61.59
[6 empty] | tblVehicleEF | [48 empty] | LDT1 | [55 empty] | 0.07 | [51 empty] | 0.09
[6 empty] | tblVehicleEF | [48 empty] | LDT1 | [55 empty] | 0.22 | [51 empty] | 0.11
[6 empty] | tblVehicleEF | [48 empty] | LDT1 | [55 empty] | 1.6200e-003 | [51 empty] | 2.1500e-003
[6 empty] | tblVehicleEF | [48 empty] | LDT1 | [55 empty] | 2.0610e-003 | [51 empty] | 2.8820e-003
[6 empty] | tblVehicleEF | [48 empty] | LDT1 | [55 empty] | 1.4900e-003 | [51 empty] | 1.9790e-003
[6 empty] | tblVehicleEF | [48 empty] | LDT1 | [55 empty] | 1.8950e-003 | [51 empty] | 2.6500e-003
[6 empty] | tblVehicleEF | [48 empty] | LDT1 | [55 empty] | 0.05 | [51 empty] | 0.05
[6 empty] | tblVehicleEF | [48 empty] | LDT1 | [55 empty] | 0.17 | [51 empty] | 0.21
[6 empty] | tblVehicleEF | [48 empty] | LDT1 | [55 empty] | 0.04 | [51 empty] | 0.03
[6 empty] | tblVehicleEF | [48 empty] | LDT1 | [55 empty] | 0.01 | [51 empty] | 0.02
[6 empty] | tblVehicleEF | [48 empty] | LDT1 | [55 empty] | 0.09 | [51 empty] | 0.18
[6 empty] | tblVehicleEF | [48 empty] | LDT1 | [55 empty] | 0.29 | [51 empty] | 0.14
[6 empty] | tblVehicleEF | [48 empty] | LDT1 | [55 empty] | 2.7090e-003 | [51 empty] | 2.7470e-003
[6 empty] | tblVehicleEF | [48 empty] | LDT1 | [55 empty] | 5.7800e-004 | [51 empty] | 6.5400e-004
[6 empty] | tblVehicleEF | [48 empty] | LDT1 | [55 empty] | 0.05 | [51 empty] | 0.05
[6 empty] | tblVehicleEF | [48 empty] | LDT1 | [55 empty] | 0.17 | [51 empty] | 0.21
[6 empty] | tblVehicleEF | [48 empty] | LDT1 | [55 empty] | 0.04 | [51 empty] | 0.03
[6 empty] | tblVehicleEF | [48 empty] | LDT1 | [55 empty] | 0.02 | [51 empty] | 0.02
[6 empty] | tblVehicleEF | [48 empty] | LDT1 | [55 empty] | 0.09 | [51 empty] | 0.18
[6 empty] | tblVehicleEF | [48 empty] | LDT1 | [55 empty] | 0.32 | [51 empty] | 0.15
[6 empty] | tblVehicleEF | [48 empty] | LDT2 | [55 empty] | 2.8660e-003 | [51 empty] | 4.4660e-003
[6 empty] | tblVehicleEF | [48 empty] | LDT2 | [55 empty] | 0.06 | [51 empty] | 4.9220e-003
[6 empty] | tblVehicleEF | [48 empty] | LDT2 | [55 empty] | 0.69 | [51 empty] | 0.59
[6 empty] | tblVehicleEF | [48 empty] | LDT2 | [55 empty] | 2.44 | [51 empty] | 1.15
[6 empty] | tblVehicleEF | [48 empty] | LDT2 | [55 empty] | 298.91 | [51 empty] | 325.24
[6 empty] | tblVehicleEF | [48 empty] | LDT2 | [55 empty] | 61.39 | [51 empty] | 69.55
[6 empty] | tblVehicleEF | [48 empty] | LDT2 | [55 empty] | 0.06 | [51 empty] | 0.06
[6 empty] | tblVehicleEF | [48 empty] | LDT2 | [55 empty] | 0.22 | [51 empty] | 0.08
[6 empty] | tblVehicleEF | [48 empty] | LDT2 | [55 empty] | 1.3780e-003 | [51 empty] | 1.7830e-003
[6 empty] | tblVehicleEF | [48 empty] | LDT2 | [55 empty] | 1.6920e-003 | [51 empty] | 2.4140e-003
[6 empty] | tblVehicleEF | [48 empty] | LDT2 | [55 empty] | 1.2690e-003 | [51 empty] | 1.6400e-003
[6 empty] | tblVehicleEF | [48 empty] | LDT2 | [55 empty] | 1.5560e-003 | [51 empty] | 2.2200e-003
[6 empty] | tblVehicleEF | [48 empty] | LDT2 | [55 empty] | 0.10 | [51 empty] | 0.06
[6 empty] | tblVehicleEF | [48 empty] | LDT2 | [55 empty] | 0.13 | [51 empty] | 0.10
[6 empty] | tblVehicleEF | [48 empty] | LDT2 | [55 empty] | 0.08 | [51 empty] | 0.04
[6 empty] | tblVehicleEF | [48 empty] | LDT2 | [55 empty] | 0.01 | [51 empty] | 0.01
[6 empty] | tblVehicleEF | [48 empty] | LDT2 | [55 empty] | 0.06 | [51 empty] | 0.07
[6 empty] | tblVehicleEF | [48 empty] | LDT2 | [55 empty] | 0.25 | [51 empty] | 0.07
[6 empty] | tblVehicleEF | [48 empty] | LDT2 | [55 empty] | 2.9570e-003 | [51 empty] | 3.2560e-003
[6 empty] | tblVehicleEF | [48 empty] | LDT2 | [55 empty] | 6.0700e-004 | [51 empty] | 7.1400e-004
[6 empty] | tblVehicleEF | [48 empty] | LDT2 | [55 empty] | 0.10 | [51 empty] | 0.06
[6 empty] | tblVehicleEF | [48 empty] | LDT2 | [55 empty] | 0.13 | [51 empty] | 0.10
[6 empty] | tblVehicleEF | [48 empty] | LDT2 | [55 empty] | 0.08 | [51 empty] | 0.04
[6 empty] | tblVehicleEF | [48 empty] | LDT2 | [55 empty] | 0.02 | [51 empty] | 0.02
[6 empty] | tblVehicleEF | [48 empty] | LDT2 | [55 empty] | 0.06 | [51 empty] | 0.07
[6 empty] | tblVehicleEF | [48 empty] | LDT2 | [55 empty] | 0.28 | [51 empty] | 0.07
[6 empty] | tblVehicleEF | [48 empty] | LDT2 | [55 empty] | 3.3490e-003 | [51 empty] | 5.1800e-003
[6 empty] | tblVehicleEF | [48 empty] | LDT2 | [55 empty] | 0.05 | [51 empty] | 4.0370e-003
[6 empty] | tblVehicleEF | [48 empty] | LDT2 | [55 empty] | 0.87 | [51 empty] | 0.75
[6 empty] | tblVehicleEF | [48 empty] | LDT2 | [55 empty] | 2.04 | [51 empty] | 0.96
[6 empty] | tblVehicleEF | [48 empty] | LDT2 | [55 empty] | 323.63 | [51 empty] | 359.44
[6 empty] | tblVehicleEF | [48 empty] | LDT2 | [55 empty] | 60.60 | [51 empty] | 69.55
[6 empty] | tblVehicleEF | [48 empty] | LDT2 | [55 empty] | 0.05 | [51 empty] | 0.05
[6 empty] | tblVehicleEF | [48 empty] | LDT2 | [55 empty] | 0.21 | [51 empty] | 0.07
[6 empty] | tblVehicleEF | [48 empty] | LDT2 | [55 empty] | 1.3780e-003 | [51 empty] | 1.7830e-003
[6 empty] | tblVehicleEF | [48 empty] | LDT2 | [55 empty] | 1.6920e-003 | [51 empty] | 2.4140e-003
[6 empty] | tblVehicleEF | [48 empty] | LDT2 | [55 empty] | 1.2690e-003 | [51 empty] | 1.6400e-003
[6 empty] | tblVehicleEF | [48 empty] | LDT2 | [55 empty] | 1.5560e-003 | [51 empty] | 2.2200e-003
[6 empty] | tblVehicleEF | [48 empty] | LDT2 | [55 empty] | 0.24 | [51 empty] | 0.14
[6 empty] | tblVehicleEF | [48 empty] | LDT2 | [55 empty] | 0.15 | [51 empty] | 0.12
[6 empty] | tblVehicleEF | [48 empty] | LDT2 | [55 empty] | 0.16 | [51 empty] | 0.09
[6 empty] | tblVehicleEF | [48 empty] | LDT2 | [55 empty] | 0.01 | [51 empty] | 0.01
[6 empty] | tblVehicleEF | [48 empty] | LDT2 | [55 empty] | 0.06 | [51 empty] | 0.07
[6 empty] | tblVehicleEF | [48 empty] | LDT2 | [55 empty] | 0.21 | [51 empty] | 0.05
[6 empty] | tblVehicleEF | [48 empty] | LDT2 | [55 empty] | 3.2020e-003 | [51 empty] | 3.6000e-003
[6 empty] | tblVehicleEF | [48 empty] | LDT2 | [55 empty] | 6.0000e-004 | [51 empty] | 7.1100e-004
[6 empty] | tblVehicleEF | [48 empty] | LDT2 | [55 empty] | 0.24 | [51 empty] | 0.14
[6 empty] | tblVehicleEF | [48 empty] | LDT2 | [55 empty] | 0.15 | [51 empty] | 0.12
[6 empty] | tblVehicleEF | [48 empty] | LDT2 | [55 empty] | 0.16 | [51 empty] | 0.09
[6 empty] | tblVehicleEF | [48 empty] | LDT2 | [55 empty] | 0.02 | [51 empty] | 0.02
[6 empty] | tblVehicleEF | [48 empty] | LDT2 | [55 empty] | 0.06 | [51 empty] | 0.07
[6 empty] | tblVehicleEF | [48 empty] | LDT2 | [55 empty] | 0.23 | [51 empty] | 0.06
[6 empty] | tblVehicleEF | [48 empty] | LDT2 | [55 empty] | 2.6660e-003 | [51 empty] | 4.1940e-003
[6 empty] | tblVehicleEF | [48 empty] | LDT2 | [55 empty] | 0.06 | [51 empty] | 5.6070e-003
[6 empty] | tblVehicleEF | [48 empty] | LDT2 | [55 empty] | 0.63 | [51 empty] | 0.54
[6 empty] | tblVehicleEF | [48 empty] | LDT2 | [55 empty] | 2.90 | [51 empty] | 1.35
[6 empty] | tblVehicleEF | [48 empty] | LDT2 | [55 empty] | 289.65 | [51 empty] | 312.37
[6 empty] | tblVehicleEF | [48 empty] | LDT2 | [55 empty] | 62.23 | [51 empty] | 69.55
[6 empty] | tblVehicleEF | [48 empty] | LDT2 | [55 empty] | 0.06 | [51 empty] | 0.06
[6 empty] | tblVehicleEF | [48 empty] | LDT2 | [55 empty] | 0.24 | [51 empty] | 0.08
[6 empty] | tblVehicleEF | [48 empty] | LDT2 | [55 empty] | 1.3780e-003 | [51 empty] | 1.7830e-003
[6 empty] | tblVehicleEF | [48 empty] | LDT2 | [55 empty] | 1.6920e-003 | [51 empty] | 2.4140e-003
[6 empty] | tblVehicleEF | [48 empty] | LDT2 | [55 empty] | 1.2690e-003 | [51 empty] | 1.6400e-003
[6 empty] | tblVehicleEF | [48 empty] | LDT2 | [55 empty] | 1.5560e-003 | [51 empty] | 2.2200e-003
[6 empty] | tblVehicleEF | [48 empty] | LDT2 | [55 empty] | 0.04 | [51 empty] | 0.03
[6 empty] | tblVehicleEF | [48 empty] | LDT2 | [55 empty] | 0.13 | [51 empty] | 0.10
[6 empty] | tblVehicleEF | [48 empty] | LDT2 | [55 empty] | 0.03 | [51 empty] | 0.02
[6 empty] | tblVehicleEF | [48 empty] | LDT2 | [55 empty] | 0.01 | [51 empty] | 0.01
[6 empty] | tblVehicleEF | [48 empty] | LDT2 | [55 empty] | 0.07 | [51 empty] | 0.08
[6 empty] | tblVehicleEF | [48 empty] | LDT2 | [55 empty] | 0.29 | [51 empty] | 0.08
[6 empty] | tblVehicleEF | [48 empty] | LDT2 | [55 empty] | 2.8650e-003 | [51 empty] | 3.1270e-003
[6 empty] | tblVehicleEF | [48 empty] | LDT2 | [55 empty] | 6.1600e-004 | [51 empty] | 7.1800e-004
[6 empty] | tblVehicleEF | [48 empty] | LDT2 | [55 empty] | 0.04 | [51 empty] | 0.03
[6 empty] | tblVehicleEF | [48 empty] | LDT2 | [55 empty] | 0.13 | [51 empty] | 0.10
[6 empty] | tblVehicleEF | [48 empty] | LDT2 | [55 empty] | 0.03 | [51 empty] | 0.02
[6 empty] | tblVehicleEF | [48 empty] | LDT2 | [55 empty] | 0.02 | [51 empty] | 0.02
[6 empty] | tblVehicleEF | [48 empty] | LDT2 | [55 empty] | 0.07 | [51 empty] | 0.08
[6 empty] | tblVehicleEF | [48 empty] | LDT2 | [55 empty] | 0.32 | [51 empty] | 0.08
[6 empty] | tblVehicleEF | [48 empty] | LHD1 | [55 empty] | 4.1170e-003 | [51 empty] | 4.2010e-003
[6 empty] | tblVehicleEF | [48 empty] | LHD1 | [55 empty] | 8.3390e-003 | [51 empty] | 0.01
[6 empty] | tblVehicleEF | [48 empty] | LHD1 | [55 empty] | 0.01 | [51 empty] | 0.01
[6 empty] | tblVehicleEF | [48 empty] | LHD1 | [55 empty] | 0.16 | [51 empty] | 0.13
[6 empty] | tblVehicleEF | [48 empty] | LHD1 | [55 empty] | 0.82 | [51 empty] | 0.97
[6 empty] | tblVehicleEF | [48 empty] | LHD1 | [55 empty] | 0.85 | [51 empty] | 1.86
[6 empty] | tblVehicleEF | [48 empty] | LHD1 | [55 empty] | 9.28 | [51 empty] | 9.38
[6 empty] | tblVehicleEF | [48 empty] | LHD1 | [55 empty] | 741.95 | [51 empty] | 667.58
[6 empty] | tblVehicleEF | [48 empty] | LHD1 | [55 empty] | 9.39 | [51 empty] | 26.21
[6 empty] | tblVehicleEF | [48 empty] | LHD1 | [55 empty] | 0.08 | [51 empty] | 0.09
[6 empty] | tblVehicleEF | [48 empty] | LHD1 | [55 empty] | 1.09 | [51 empty] | 1.58
[6 empty] | tblVehicleEF | [48 empty] | LHD1 | [55 empty] | 0.26 | [51 empty] | 0.79
[6 empty] | tblVehicleEF | [48 empty] | LHD1 | [55 empty] | 1.0720e-003 | [51 empty] | 1.0530e-003
[6 empty] | tblVehicleEF | [48 empty] | LHD1 | [55 empty] | 0.01 | [51 empty] | 0.01
[6 empty] | tblVehicleEF | [48 empty] | LHD1 | [55 empty] | 0.02 | [51 empty] | 0.02
[6 empty] | tblVehicleEF | [48 empty] | LHD1 | [55 empty] | 1.9700e-004 | [51 empty] | 6.6300e-004
[6 empty] | tblVehicleEF | [48 empty] | LHD1 | [55 empty] | 1.0260e-003 | [51 empty] | 1.0070e-003
[6 empty] | tblVehicleEF | [48 empty] | LHD1 | [55 empty] | 2.5320e-003 | [51 empty] | 2.6010e-003
[6 empty] | tblVehicleEF | [48 empty] | LHD1 | [55 empty] | 0.01 | [51 empty] | 0.02
[6 empty] | tblVehicleEF | [48 empty] | LHD1 | [55 empty] | 1.8100e-004 | [51 empty] | 6.0900e-004
[6 empty] | tblVehicleEF | [48 empty] | LHD1 | [55 empty] | 2.5790e-003 | [51 empty] | 3.0840e-003
[6 empty] | tblVehicleEF | [48 empty] | LHD1 | [55 empty] | 0.07 | [51 empty] | 0.09
[6 empty] | tblVehicleEF | [48 empty] | LHD1 | [55 empty] | 0.02 | [51 empty] | 0.01
[6 empty] | tblVehicleEF | [48 empty] | LHD1 | [55 empty] | 1.1540e-003 | [51 empty] | 1.3870e-003
[6 empty] | tblVehicleEF | [48 empty] | LHD1 | [55 empty] | 0.11 | [51 empty] | 0.13
[6 empty] | tblVehicleEF | [48 empty] | LHD1 | [55 empty] | 0.20 | [51 empty] | 0.32
[6 empty] | tblVehicleEF | [48 empty] | LHD1 | [55 empty] | 0.06 | [51 empty] | 0.18
[6 empty] | tblVehicleEF | [48 empty] | LHD1 | [55 empty] | 9.0000e-005 | [51 empty] | 9.3000e-005
[6 empty] | tblVehicleEF | [48 empty] | LHD1 | [55 empty] | 7.2140e-003 | [51 empty] | 6.5250e-003
[6 empty] | tblVehicleEF | [48 empty] | LHD1 | [55 empty] | 9.3000e-005 | [51 empty] | 2.9700e-004
[6 empty] | tblVehicleEF | [48 empty] | LHD1 | [55 empty] | 2.5790e-003 | [51 empty] | 3.0840e-003
[6 empty] | tblVehicleEF | [48 empty] | LHD1 | [55 empty] | 0.07 | [51 empty] | 0.09
[6 empty] | tblVehicleEF | [48 empty] | LHD1 | [55 empty] | 0.03 | [51 empty] | 0.02
[6 empty] | tblVehicleEF | [48 empty] | LHD1 | [55 empty] | 1.1540e-003 | [51 empty] | 1.3870e-003
[6 empty] | tblVehicleEF | [48 empty] | LHD1 | [55 empty] | 0.13 | [51 empty] | 0.16
[6 empty] | tblVehicleEF | [48 empty] | LHD1 | [55 empty] | 0.20 | [51 empty] | 0.32
[6 empty] | tblVehicleEF | [48 empty] | LHD1 | [55 empty] | 0.06 | [51 empty] | 0.20
[6 empty] | tblVehicleEF | [48 empty] | LHD1 | [55 empty] | 4.1290e-003 | [51 empty] | 4.2010e-003
[6 empty] | tblVehicleEF | [48 empty] | LHD1 | [55 empty] | 8.4780e-003 | [51 empty] | 0.01
[6 empty] | tblVehicleEF | [48 empty] | LHD1 | [55 empty] | 0.01 | [51 empty] | 0.01
[6 empty] | tblVehicleEF | [48 empty] | LHD1 | [55 empty] | 0.16 | [51 empty] | 0.13
[6 empty] | tblVehicleEF | [48 empty] | LHD1 | [55 empty] | 0.83 | [51 empty] | 0.98
[6 empty] | tblVehicleEF | [48 empty] | LHD1 | [55 empty] | 0.79 | [51 empty] | 1.72
[6 empty] | tblVehicleEF | [48 empty] | LHD1 | [55 empty] | 9.28 | [51 empty] | 9.38
[6 empty] | tblVehicleEF | [48 empty] | LHD1 | [55 empty] | 741.97 | [51 empty] | 667.58
[6 empty] | tblVehicleEF | [48 empty] | LHD1 | [55 empty] | 9.29 | [51 empty] | 26.21
[6 empty] | tblVehicleEF | [48 empty] | LHD1 | [55 empty] | 0.08 | [51 empty] | 0.09
[6 empty] | tblVehicleEF | [48 empty] | LHD1 | [55 empty] | 1.03 | [51 empty] | 1.49
[6 empty] | tblVehicleEF | [48 empty] | LHD1 | [55 empty] | 0.24 | [51 empty] | 0.74
[6 empty] | tblVehicleEF | [48 empty] | LHD1 | [55 empty] | 1.0720e-003 | [51 empty] | 1.0530e-003
[6 empty] | tblVehicleEF | [48 empty] | LHD1 | [55 empty] | 0.01 | [51 empty] | 0.01
[6 empty] | tblVehicleEF | [48 empty] | LHD1 | [55 empty] | 0.02 | [51 empty] | 0.02
[6 empty] | tblVehicleEF | [48 empty] | LHD1 | [55 empty] | 1.9700e-004 | [51 empty] | 6.6300e-004
[6 empty] | tblVehicleEF | [48 empty] | LHD1 | [55 empty] | 1.0260e-003 | [51 empty] | 1.0070e-003
[6 empty] | tblVehicleEF | [48 empty] | LHD1 | [55 empty] | 2.5320e-003 | [51 empty] | 2.6010e-003
[6 empty] | tblVehicleEF | [48 empty] | LHD1 | [55 empty] | 0.01 | [51 empty] | 0.02
[6 empty] | tblVehicleEF | [48 empty] | LHD1 | [55 empty] | 1.8100e-004 | [51 empty] | 6.0900e-004
[6 empty] | tblVehicleEF | [48 empty] | LHD1 | [55 empty] | 6.2890e-003 | [51 empty] | 7.5110e-003
[6 empty] | tblVehicleEF | [48 empty] | LHD1 | [55 empty] | 0.08 | [51 empty] | 0.11
[6 empty] | tblVehicleEF | [48 empty] | LHD1 | [55 empty] | 0.02 | [51 empty] | 0.01
[6 empty] | tblVehicleEF | [48 empty] | LHD1 | [55 empty] | 2.4090e-003 | [51 empty] | 2.8730e-003
[6 empty] | tblVehicleEF | [48 empty] | LHD1 | [55 empty] | 0.11 | [51 empty] | 0.13
[6 empty] | tblVehicleEF | [48 empty] | LHD1 | [55 empty] | 0.20 | [51 empty] | 0.32
[6 empty] | tblVehicleEF | [48 empty] | LHD1 | [55 empty] | 0.05 | [51 empty] | 0.17
[6 empty] | tblVehicleEF | [48 empty] | LHD1 | [55 empty] | 9.0000e-005 | [51 empty] | 9.3000e-005
[6 empty] | tblVehicleEF | [48 empty] | LHD1 | [55 empty] | 7.2150e-003 | [51 empty] | 6.5250e-003
[6 empty] | tblVehicleEF | [48 empty] | LHD1 | [55 empty] | 9.2000e-005 | [51 empty] | 2.9400e-004
[6 empty] | tblVehicleEF | [48 empty] | LHD1 | [55 empty] | 6.2890e-003 | [51 empty] | 7.5110e-003
[6 empty] | tblVehicleEF | [48 empty] | LHD1 | [55 empty] | 0.08 | [51 empty] | 0.11
[6 empty] | tblVehicleEF | [48 empty] | LHD1 | [55 empty] | 0.03 | [51 empty] | 0.02
[6 empty] | tblVehicleEF | [48 empty] | LHD1 | [55 empty] | 2.4090e-003 | [51 empty] | 2.8730e-003
[6 empty] | tblVehicleEF | [48 empty] | LHD1 | [55 empty] | 0.13 | [51 empty] | 0.16
[6 empty] | tblVehicleEF | [48 empty] | LHD1 | [55 empty] | 0.20 | [51 empty] | 0.32
[6 empty] | tblVehicleEF | [48 empty] | LHD1 | [55 empty] | 0.06 | [51 empty] | 0.19
[6 empty] | tblVehicleEF | [48 empty] | LHD1 | [55 empty] | 4.1070e-003 | [51 empty] | 4.2010e-003
[6 empty] | tblVehicleEF | [48 empty] | LHD1 | [55 empty] | 8.2360e-003 | [51 empty] | 0.01
[6 empty] | tblVehicleEF | [48 empty] | LHD1 | [55 empty] | 0.01 | [51 empty] | 0.01
[6 empty] | tblVehicleEF | [48 empty] | LHD1 | [55 empty] | 0.16 | [51 empty] | 0.13
[6 empty] | tblVehicleEF | [48 empty] | LHD1 | [55 empty] | 0.81 | [51 empty] | 0.96
[6 empty] | tblVehicleEF | [48 empty] | LHD1 | [55 empty] | 0.90 | [51 empty] | 1.98
[6 empty] | tblVehicleEF | [48 empty] | LHD1 | [55 empty] | 9.28 | [51 empty] | 9.38
[6 empty] | tblVehicleEF | [48 empty] | LHD1 | [55 empty] | 741.93 | [51 empty] | 667.58
[6 empty] | tblVehicleEF | [48 empty] | LHD1 | [55 empty] | 9.49 | [51 empty] | 26.21
[6 empty] | tblVehicleEF | [48 empty] | LHD1 | [55 empty] | 0.08 | [51 empty] | 0.09
[6 empty] | tblVehicleEF | [48 empty] | LHD1 | [55 empty] | 1.11 | [51 empty] | 1.60
[6 empty] | tblVehicleEF | [48 empty] | LHD1 | [55 empty] | 0.27 | [51 empty] | 0.83
[6 empty] | tblVehicleEF | [48 empty] | LHD1 | [55 empty] | 1.0720e-003 | [51 empty] | 1.0530e-003
[6 empty] | tblVehicleEF | [48 empty] | LHD1 | [55 empty] | 0.01 | [51 empty] | 0.01
[6 empty] | tblVehicleEF | [48 empty] | LHD1 | [55 empty] | 0.02 | [51 empty] | 0.02
[6 empty] | tblVehicleEF | [48 empty] | LHD1 | [55 empty] | 1.9700e-004 | [51 empty] | 6.6300e-004
[6 empty] | tblVehicleEF | [48 empty] | LHD1 | [55 empty] | 1.0260e-003 | [51 empty] | 1.0070e-003
[6 empty] | tblVehicleEF | [48 empty] | LHD1 | [55 empty] | 2.5320e-003 | [51 empty] | 2.6010e-003
[6 empty] | tblVehicleEF | [48 empty] | LHD1 | [55 empty] | 0.01 | [51 empty] | 0.02
[6 empty] | tblVehicleEF | [48 empty] | LHD1 | [55 empty] | 1.8100e-004 | [51 empty] | 6.0900e-004
[6 empty] | tblVehicleEF | [48 empty] | LHD1 | [55 empty] | 1.2870e-003 | [51 empty] | 1.5180e-003
[6 empty] | tblVehicleEF | [48 empty] | LHD1 | [55 empty] | 0.07 | [51 empty] | 0.09
[6 empty] | tblVehicleEF | [48 empty] | LHD1 | [55 empty] | 0.02 | [51 empty] | 0.01
[6 empty] | tblVehicleEF | [48 empty] | LHD1 | [55 empty] | 5.8800e-004 | [51 empty] | 7.0100e-004
[6 empty] | tblVehicleEF | [48 empty] | LHD1 | [55 empty] | 0.11 | [51 empty] | 0.13
[6 empty] | tblVehicleEF | [48 empty] | LHD1 | [55 empty] | 0.22 | [51 empty] | 0.35
[6 empty] | tblVehicleEF | [48 empty] | LHD1 | [55 empty] | 0.06 | [51 empty] | 0.19
[6 empty] | tblVehicleEF | [48 empty] | LHD1 | [55 empty] | 9.0000e-005 | [51 empty] | 9.3000e-005
[6 empty] | tblVehicleEF | [48 empty] | LHD1 | [55 empty] | 7.2140e-003 | [51 empty] | 6.5240e-003
[6 empty] | tblVehicleEF | [48 empty] | LHD1 | [55 empty] | 9.4000e-005 | [51 empty] | 2.9900e-004
[6 empty] | tblVehicleEF | [48 empty] | LHD1 | [55 empty] | 1.2870e-003 | [51 empty] | 1.5180e-003
[6 empty] | tblVehicleEF | [48 empty] | LHD1 | [55 empty] | 0.07 | [51 empty] | 0.09
[6 empty] | tblVehicleEF | [48 empty] | LHD1 | [55 empty] | 0.03 | [51 empty] | 0.02
[6 empty] | tblVehicleEF | [48 empty] | LHD1 | [55 empty] | 5.8800e-004 | [51 empty] | 7.0100e-004
[6 empty] | tblVehicleEF | [48 empty] | LHD1 | [55 empty] | 0.13 | [51 empty] | 0.16
[6 empty] | tblVehicleEF | [48 empty] | LHD1 | [55 empty] | 0.22 | [51 empty] | 0.35
[6 empty] | tblVehicleEF | [48 empty] | LHD1 | [55 empty] | 0.07 | [51 empty] | 0.21
[6 empty] | tblVehicleEF | [48 empty] | LHD2 | [55 empty] | 2.9330e-003 | [51 empty] | 3.0770e-003
[6 empty] | tblVehicleEF | [48 empty] | LHD2 | [55 empty] | 6.9720e-003 | [51 empty] | 7.0410e-003
[6 empty] | tblVehicleEF | [48 empty] | LHD2 | [55 empty] | 7.1240e-003 | [51 empty] | 5.4820e-003
[6 empty] | tblVehicleEF | [48 empty] | LHD2 | [55 empty] | 0.13 | [51 empty] | 0.12
[6 empty] | tblVehicleEF | [48 empty] | LHD2 | [55 empty] | 0.69 | [51 empty] | 0.60
[6 empty] | tblVehicleEF | [48 empty] | LHD2 | [55 empty] | 0.50 | [51 empty] | 0.97
[6 empty] | tblVehicleEF | [48 empty] | LHD2 | [55 empty] | 14.57 | [51 empty] | 14.25
[6 empty] | tblVehicleEF | [48 empty] | LHD2 | [55 empty] | 759.81 | [51 empty] | 704.20
[6 empty] | tblVehicleEF | [48 empty] | LHD2 | [55 empty] | 6.96 | [51 empty] | 22.98
[6 empty] | tblVehicleEF | [48 empty] | LHD2 | [55 empty] | 0.11 | [51 empty] | 0.10
[6 empty] | tblVehicleEF | [48 empty] | LHD2 | [55 empty] | 1.13 | [51 empty] | 0.88
[6 empty] | tblVehicleEF | [48 empty] | LHD2 | [55 empty] | 0.17 | [51 empty] | 0.41
[6 empty] | tblVehicleEF | [48 empty] | LHD2 | [55 empty] | 1.4760e-003 | [51 empty] | 1.2290e-003
[6 empty] | tblVehicleEF | [48 empty] | LHD2 | [55 empty] | 0.01 | [51 empty] | 0.01
[6 empty] | tblVehicleEF | [48 empty] | LHD2 | [55 empty] | 0.02 | [51 empty] | 0.02
[6 empty] | tblVehicleEF | [48 empty] | LHD2 | [55 empty] | 9.4000e-005 | [51 empty] | 3.1400e-004
[6 empty] | tblVehicleEF | [48 empty] | LHD2 | [55 empty] | 1.4120e-003 | [51 empty] | 1.1760e-003
[6 empty] | tblVehicleEF | [48 empty] | LHD2 | [55 empty] | 2.7150e-003 | [51 empty] | 2.7010e-003
[6 empty] | tblVehicleEF | [48 empty] | LHD2 | [55 empty] | 0.02 | [51 empty] | 0.01
[6 empty] | tblVehicleEF | [48 empty] | LHD2 | [55 empty] | 8.6000e-005 | [51 empty] | 2.8900e-004
[6 empty] | tblVehicleEF | [48 empty] | LHD2 | [55 empty] | 1.4200e-003 | [51 empty] | 1.1750e-003
[6 empty] | tblVehicleEF | [48 empty] | LHD2 | [55 empty] | 0.04 | [51 empty] | 0.03
[6 empty] | tblVehicleEF | [48 empty] | LHD2 | [55 empty] | 0.02 | [51 empty] | 0.01
[6 empty] | tblVehicleEF | [48 empty] | LHD2 | [55 empty] | 6.7800e-004 | [51 empty] | 5.8000e-004
[6 empty] | tblVehicleEF | [48 empty] | LHD2 | [55 empty] | 0.12 | [51 empty] | 0.11
[6 empty] | tblVehicleEF | [48 empty] | LHD2 | [55 empty] | 0.09 | [51 empty] | 0.08
[6 empty] | tblVehicleEF | [48 empty] | LHD2 | [55 empty] | 0.04 | [51 empty] | 0.07
[6 empty] | tblVehicleEF | [48 empty] | LHD2 | [55 empty] | 7.3250e-003 | [51 empty] | 6.8430e-003
[6 empty] | tblVehicleEF | [48 empty] | LHD2 | [55 empty] | 6.9000e-005 | [51 empty] | 2.4700e-004
[6 empty] | tblVehicleEF | [48 empty] | LHD2 | [55 empty] | 1.4200e-003 | [51 empty] | 1.1750e-003
[6 empty] | tblVehicleEF | [48 empty] | LHD2 | [55 empty] | 0.04 | [51 empty] | 0.03
[6 empty] | tblVehicleEF | [48 empty] | LHD2 | [55 empty] | 0.02 | [51 empty] | 0.02
[6 empty] | tblVehicleEF | [48 empty] | LHD2 | [55 empty] | 6.7800e-004 | [51 empty] | 5.8000e-004
[6 empty] | tblVehicleEF | [48 empty] | LHD2 | [55 empty] | 0.14 | [51 empty] | 0.13
[6 empty] | tblVehicleEF | [48 empty] | LHD2 | [55 empty] | 0.09 | [51 empty] | 0.08
[6 empty] | tblVehicleEF | [48 empty] | LHD2 | [55 empty] | 0.04 | [51 empty] | 0.08
[6 empty] | tblVehicleEF | [48 empty] | LHD2 | [55 empty] | 2.9410e-003 | [51 empty] | 3.0770e-003
[6 empty] | tblVehicleEF | [48 empty] | LHD2 | [55 empty] | 7.0240e-003 | [51 empty] | 7.1070e-003
[6 empty] | tblVehicleEF | [48 empty] | LHD2 | [55 empty] | 6.7570e-003 | [51 empty] | 5.2170e-003
[6 empty] | tblVehicleEF | [48 empty] | LHD2 | [55 empty] | 0.13 | [51 empty] | 0.12
[6 empty] | tblVehicleEF | [48 empty] | LHD2 | [55 empty] | 0.69 | [51 empty] | 0.60
[6 empty] | tblVehicleEF | [48 empty] | LHD2 | [55 empty] | 0.47 | [51 empty] | 0.90
[6 empty] | tblVehicleEF | [48 empty] | LHD2 | [55 empty] | 14.57 | [51 empty] | 14.25
[6 empty] | tblVehicleEF | [48 empty] | LHD2 | [55 empty] | 759.82 | [51 empty] | 704.20
[6 empty] | tblVehicleEF | [48 empty] | LHD2 | [55 empty] | 6.90 | [51 empty] | 22.98
[6 empty] | tblVehicleEF | [48 empty] | LHD2 | [55 empty] | 0.11 | [51 empty] | 0.10
[6 empty] | tblVehicleEF | [48 empty] | LHD2 | [55 empty] | 1.07 | [51 empty] | 0.83
[6 empty] | tblVehicleEF | [48 empty] | LHD2 | [55 empty] | 0.16 | [51 empty] | 0.39
[6 empty] | tblVehicleEF | [48 empty] | LHD2 | [55 empty] | 1.4760e-003 | [51 empty] | 1.2290e-003
[6 empty] | tblVehicleEF | [48 empty] | LHD2 | [55 empty] | 0.01 | [51 empty] | 0.01
[6 empty] | tblVehicleEF | [48 empty] | LHD2 | [55 empty] | 0.02 | [51 empty] | 0.02
[6 empty] | tblVehicleEF | [48 empty] | LHD2 | [55 empty] | 9.4000e-005 | [51 empty] | 3.1400e-004
[6 empty] | tblVehicleEF | [48 empty] | LHD2 | [55 empty] | 1.4120e-003 | [51 empty] | 1.1760e-003
[6 empty] | tblVehicleEF | [48 empty] | LHD2 | [55 empty] | 2.7150e-003 | [51 empty] | 2.7010e-003
[6 empty] | tblVehicleEF | [48 empty] | LHD2 | [55 empty] | 0.02 | [51 empty] | 0.01
[6 empty] | tblVehicleEF | [48 empty] | LHD2 | [55 empty] | 8.6000e-005 | [51 empty] | 2.8900e-004
[6 empty] | tblVehicleEF | [48 empty] | LHD2 | [55 empty] | 3.4370e-003 | [51 empty] | 2.8300e-003
[6 empty] | tblVehicleEF | [48 empty] | LHD2 | [55 empty] | 0.05 | [51 empty] | 0.04
[6 empty] | tblVehicleEF | [48 empty] | LHD2 | [55 empty] | 0.02 | [51 empty] | 0.01
[6 empty] | tblVehicleEF | [48 empty] | LHD2 | [55 empty] | 1.3720e-003 | [51 empty] | 1.1620e-003
[6 empty] | tblVehicleEF | [48 empty] | LHD2 | [55 empty] | 0.12 | [51 empty] | 0.11
[6 empty] | tblVehicleEF | [48 empty] | LHD2 | [55 empty] | 0.09 | [51 empty] | 0.08
[6 empty] | tblVehicleEF | [48 empty] | LHD2 | [55 empty] | 0.03 | [51 empty] | 0.07
[6 empty] | tblVehicleEF | [48 empty] | LHD2 | [55 empty] | 7.3250e-003 | [51 empty] | 6.8430e-003
[6 empty] | tblVehicleEF | [48 empty] | LHD2 | [55 empty] | 6.8000e-005 | [51 empty] | 2.4600e-004
[6 empty] | tblVehicleEF | [48 empty] | LHD2 | [55 empty] | 3.4370e-003 | [51 empty] | 2.8300e-003
[6 empty] | tblVehicleEF | [48 empty] | LHD2 | [55 empty] | 0.05 | [51 empty] | 0.04
[6 empty] | tblVehicleEF | [48 empty] | LHD2 | [55 empty] | 0.02 | [51 empty] | 0.02
[6 empty] | tblVehicleEF | [48 empty] | LHD2 | [55 empty] | 1.3720e-003 | [51 empty] | 1.1620e-003
[6 empty] | tblVehicleEF | [48 empty] | LHD2 | [55 empty] | 0.14 | [51 empty] | 0.13
[6 empty] | tblVehicleEF | [48 empty] | LHD2 | [55 empty] | 0.09 | [51 empty] | 0.08
[6 empty] | tblVehicleEF | [48 empty] | LHD2 | [55 empty] | 0.04 | [51 empty] | 0.08
[6 empty] | tblVehicleEF | [48 empty] | LHD2 | [55 empty] | 2.9250e-003 | [51 empty] | 3.0770e-003
[6 empty] | tblVehicleEF | [48 empty] | LHD2 | [55 empty] | 6.9250e-003 | [51 empty] | 6.9800e-003
[6 empty] | tblVehicleEF | [48 empty] | LHD2 | [55 empty] | 7.4800e-003 | [51 empty] | 5.7460e-003
[6 empty] | tblVehicleEF | [48 empty] | LHD2 | [55 empty] | 0.13 | [51 empty] | 0.12
[6 empty] | tblVehicleEF | [48 empty] | LHD2 | [55 empty] | 0.69 | [51 empty] | 0.60
[6 empty] | tblVehicleEF | [48 empty] | LHD2 | [55 empty] | 0.54 | [51 empty] | 1.04
[6 empty] | tblVehicleEF | [48 empty] | LHD2 | [55 empty] | 14.57 | [51 empty] | 14.25
[6 empty] | tblVehicleEF | [48 empty] | LHD2 | [55 empty] | 759.80 | [51 empty] | 704.20
[6 empty] | tblVehicleEF | [48 empty] | LHD2 | [55 empty] | 7.02 | [51 empty] | 22.98
[6 empty] | tblVehicleEF | [48 empty] | LHD2 | [55 empty] | 0.11 | [51 empty] | 0.10
[6 empty] | tblVehicleEF | [48 empty] | LHD2 | [55 empty] | 1.15 | [51 empty] | 0.89
[6 empty] | tblVehicleEF | [48 empty] | LHD2 | [55 empty] | 0.18 | [51 empty] | 0.43
[6 empty] | tblVehicleEF | [48 empty] | LHD2 | [55 empty] | 1.4760e-003 | [51 empty] | 1.2290e-003
[6 empty] | tblVehicleEF | [48 empty] | LHD2 | [55 empty] | 0.01 | [51 empty] | 0.01
[6 empty] | tblVehicleEF | [48 empty] | LHD2 | [55 empty] | 0.02 | [51 empty] | 0.02
[6 empty] | tblVehicleEF | [48 empty] | LHD2 | [55 empty] | 9.4000e-005 | [51 empty] | 3.1400e-004
[6 empty] | tblVehicleEF | [48 empty] | LHD2 | [55 empty] | 1.4120e-003 | [51 empty] | 1.1760e-003
[6 empty] | tblVehicleEF | [48 empty] | LHD2 | [55 empty] | 2.7150e-003 | [51 empty] | 2.7010e-003
[6 empty] | tblVehicleEF | [48 empty] | LHD2 | [55 empty] | 0.02 | [51 empty] | 0.01
[6 empty] | tblVehicleEF | [48 empty] | LHD2 | [55 empty] | 8.6000e-005 | [51 empty] | 2.8900e-004
[6 empty] | tblVehicleEF | [48 empty] | LHD2 | [55 empty] | 6.0900e-004 | [51 empty] | 5.0200e-004
[6 empty] | tblVehicleEF | [48 empty] | LHD2 | [55 empty] | 0.04 | [51 empty] | 0.03
[6 empty] | tblVehicleEF | [48 empty] | LHD2 | [55 empty] | 0.02 | [51 empty] | 0.01
[6 empty] | tblVehicleEF | [48 empty] | LHD2 | [55 empty] | 3.1600e-004 | [51 empty] | 2.7200e-004
[6 empty] | tblVehicleEF | [48 empty] | LHD2 | [55 empty] | 0.12 | [51 empty] | 0.11
[6 empty] | tblVehicleEF | [48 empty] | LHD2 | [55 empty] | 0.10 | [51 empty] | 0.08
[6 empty] | tblVehicleEF | [48 empty] | LHD2 | [55 empty] | 0.04 | [51 empty] | 0.08
[6 empty] | tblVehicleEF | [48 empty] | LHD2 | [55 empty] | 7.3250e-003 | [51 empty] | 6.8430e-003
[6 empty] | tblVehicleEF | [48 empty] | LHD2 | [55 empty] | 7.0000e-005 | [51 empty] | 2.4800e-004
[6 empty] | tblVehicleEF | [48 empty] | LHD2 | [55 empty] | 6.0900e-004 | [51 empty] | 5.0200e-004
[6 empty] | tblVehicleEF | [48 empty] | LHD2 | [55 empty] | 0.04 | [51 empty] | 0.03
[6 empty] | tblVehicleEF | [48 empty] | LHD2 | [55 empty] | 0.02 | [51 empty] | 0.02
[6 empty] | tblVehicleEF | [48 empty] | LHD2 | [55 empty] | 3.1600e-004 | [51 empty] | 2.7200e-004
[6 empty] | tblVehicleEF | [48 empty] | LHD2 | [55 empty] | 0.14 | [51 empty] | 0.13
[6 empty] | tblVehicleEF | [48 empty] | LHD2 | [55 empty] | 0.10 | [51 empty] | 0.08
[6 empty] | tblVehicleEF | [48 empty] | LHD2 | [55 empty] | 0.04 | [51 empty] | 0.08
[6 empty] | tblVehicleEF | [48 empty] | MCY | [55 empty] | 0.35 | [51 empty] | 0.48
[6 empty] | tblVehicleEF | [48 empty] | MCY | [55 empty] | 0.25 | [51 empty] | 0.16
[6 empty] | tblVehicleEF | [48 empty] | MCY | [55 empty] | 21.23 | [51 empty] | 20.80
[6 empty] | tblVehicleEF | [48 empty] | MCY | [55 empty] | 8.96 | [51 empty] | 10.11
[6 empty] | tblVehicleEF | [48 empty] | MCY | [55 empty] | 220.01 | [51 empty] | 181.08
[6 empty] | tblVehicleEF | [48 empty] | MCY | [55 empty] | 60.94 | [51 empty] | 44.94
[6 empty] | tblVehicleEF | [48 empty] | MCY | [55 empty] | 1.18 | [51 empty] | 1.18
[6 empty] | tblVehicleEF | [48 empty] | MCY | [55 empty] | 0.27 | [51 empty] | 0.31
[6 empty] | tblVehicleEF | [48 empty] | MCY | [55 empty] | 2.0980e-003 | [51 empty] | 2.1630e-003
[6 empty] | tblVehicleEF | [48 empty] | MCY | [55 empty] | 2.7860e-003 | [51 empty] | 3.3100e-003
[6 empty] | tblVehicleEF | [48 empty] | MCY | [55 empty] | 1.9600e-003 | [51 empty] | 2.0200e-003
[6 empty] | tblVehicleEF | [48 empty] | MCY | [55 empty] | 2.6170e-003 | [51 empty] | 3.1080e-003
[6 empty] | tblVehicleEF | [48 empty] | MCY | [55 empty] | 1.61 | [51 empty] | 1.56
[6 empty] | tblVehicleEF | [48 empty] | MCY | [55 empty] | 0.89 | [51 empty] | 0.84
[6 empty] | tblVehicleEF | [48 empty] | MCY | [55 empty] | 0.85 | [51 empty] | 0.82
[6 empty] | tblVehicleEF | [48 empty] | MCY | [55 empty] | 2.37 | [51 empty] | 2.35
[6 empty] | tblVehicleEF | [48 empty] | MCY | [55 empty] | 0.42 | [51 empty] | 0.46
[6 empty] | tblVehicleEF | [48 empty] | MCY | [55 empty] | 1.90 | [51 empty] | 2.13
[6 empty] | tblVehicleEF | [48 empty] | MCY | [55 empty] | 2.1770e-003 | [51 empty] | 2.2190e-003
[6 empty] | tblVehicleEF | [48 empty] | MCY | [55 empty] | 6.0300e-004 | [51 empty] | 6.7700e-004
[6 empty] | tblVehicleEF | [48 empty] | MCY | [55 empty] | 1.61 | [51 empty] | 1.56
[6 empty] | tblVehicleEF | [48 empty] | MCY | [55 empty] | 0.89 | [51 empty] | 0.84
[6 empty] | tblVehicleEF | [48 empty] | MCY | [55 empty] | 0.85 | [51 empty] | 0.82
[6 empty] | tblVehicleEF | [48 empty] | MCY | [55 empty] | 2.93 | [51 empty] | 2.91
[6 empty] | tblVehicleEF | [48 empty] | MCY | [55 empty] | 0.42 | [51 empty] | 0.46
[6 empty] | tblVehicleEF | [48 empty] | MCY | [55 empty] | 2.07 | [51 empty] | 2.32
[6 empty] | tblVehicleEF | [48 empty] | MCY | [55 empty] | 0.34 | [51 empty] | 0.47
[6 empty] | tblVehicleEF | [48 empty] | MCY | [55 empty] | 0.21 | [51 empty] | 0.13
[6 empty] | tblVehicleEF | [48 empty] | MCY | [55 empty] | 21.69 | [51 empty] | 21.27
[6 empty] | tblVehicleEF | [48 empty] | MCY | [55 empty] | 8.04 | [51 empty] | 9.12
[6 empty] | tblVehicleEF | [48 empty] | MCY | [55 empty] | 220.58 | [51 empty] | 181.08
[6 empty] | tblVehicleEF | [48 empty] | MCY | [55 empty] | 58.53 | [51 empty] | 44.94
[6 empty] | tblVehicleEF | [48 empty] | MCY | [55 empty] | 1.02 | [51 empty] | 1.02
[6 empty] | tblVehicleEF | [48 empty] | MCY | [55 empty] | 0.25 | [51 empty] | 0.29
[6 empty] | tblVehicleEF | [48 empty] | MCY | [55 empty] | 2.0980e-003 | [51 empty] | 2.1630e-003
[6 empty] | tblVehicleEF | [48 empty] | MCY | [55 empty] | 2.7860e-003 | [51 empty] | 3.3100e-003
[6 empty] | tblVehicleEF | [48 empty] | MCY | [55 empty] | 1.9600e-003 | [51 empty] | 2.0200e-003
[6 empty] | tblVehicleEF | [48 empty] | MCY | [55 empty] | 2.6170e-003 | [51 empty] | 3.1080e-003
[6 empty] | tblVehicleEF | [48 empty] | MCY | [55 empty] | 4.26 | [51 empty] | 4.14
[6 empty] | tblVehicleEF | [48 empty] | MCY | [55 empty] | 1.46 | [51 empty] | 1.37
[6 empty] | tblVehicleEF | [48 empty] | MCY | [55 empty] | 2.25 | [51 empty] | 2.19
[6 empty] | tblVehicleEF | [48 empty] | MCY | [55 empty] | 2.32 | [51 empty] | 2.30
[6 empty] | tblVehicleEF | [48 empty] | MCY | [55 empty] | 0.41 | [51 empty] | 0.46
[6 empty] | tblVehicleEF | [48 empty] | MCY | [55 empty] | 1.61 | [51 empty] | 1.83
[6 empty] | tblVehicleEF | [48 empty] | MCY | [55 empty] | 2.1830e-003 | [51 empty] | 2.2250e-003
[6 empty] | tblVehicleEF | [48 empty] | MCY | [55 empty] | 5.7900e-004 | [51 empty] | 6.5200e-004
[6 empty] | tblVehicleEF | [48 empty] | MCY | [55 empty] | 4.26 | [51 empty] | 4.14
[6 empty] | tblVehicleEF | [48 empty] | MCY | [55 empty] | 1.46 | [51 empty] | 1.37
[6 empty] | tblVehicleEF | [48 empty] | MCY | [55 empty] | 2.25 | [51 empty] | 2.19
[6 empty] | tblVehicleEF | [48 empty] | MCY | [55 empty] | 2.87 | [51 empty] | 2.86
[6 empty] | tblVehicleEF | [48 empty] | MCY | [55 empty] | 0.41 | [51 empty] | 0.46
[6 empty] | tblVehicleEF | [48 empty] | MCY | [55 empty] | 1.76 | [51 empty] | 1.99
[6 empty] | tblVehicleEF | [48 empty] | MCY | [55 empty] | 0.36 | [51 empty] | 0.49
[6 empty] | tblVehicleEF | [48 empty] | MCY | [55 empty] | 0.28 | [51 empty] | 0.18
[6 empty] | tblVehicleEF | [48 empty] | MCY | [55 empty] | 22.15 | [51 empty] | 21.72
[6 empty] | tblVehicleEF | [48 empty] | MCY | [55 empty] | 10.06 | [51 empty] | 11.37
[6 empty] | tblVehicleEF | [48 empty] | MCY | [55 empty] | 221.72 | [51 empty] | 181.08
[6 empty] | tblVehicleEF | [48 empty] | MCY | [55 empty] | 63.59 | [51 empty] | 44.94
[6 empty] | tblVehicleEF | [48 empty] | MCY | [55 empty] | 1.25 | [51 empty] | 1.25
[6 empty] | tblVehicleEF | [48 empty] | MCY | [55 empty] | 0.28 | [51 empty] | 0.33
[6 empty] | tblVehicleEF | [48 empty] | MCY | [55 empty] | 2.0980e-003 | [51 empty] | 2.1630e-003
[6 empty] | tblVehicleEF | [48 empty] | MCY | [55 empty] | 2.7860e-003 | [51 empty] | 3.3100e-003
[6 empty] | tblVehicleEF | [48 empty] | MCY | [55 empty] | 1.9600e-003 | [51 empty] | 2.0200e-003
[6 empty] | tblVehicleEF | [48 empty] | MCY | [55 empty] | 2.6170e-003 | [51 empty] | 3.1080e-003
[6 empty] | tblVehicleEF | [48 empty] | MCY | [55 empty] | 0.74 | [51 empty] | 0.69
[6 empty] | tblVehicleEF | [48 empty] | MCY | [55 empty] | 0.94 | [51 empty] | 0.89
[6 empty] | tblVehicleEF | [48 empty] | MCY | [55 empty] | 0.29 | [51 empty] | 0.27
[6 empty] | tblVehicleEF | [48 empty] | MCY | [55 empty] | 2.44 | [51 empty] | 2.41
[6 empty] | tblVehicleEF | [48 empty] | MCY | [55 empty] | 0.49 | [51 empty] | 0.54
[6 empty] | tblVehicleEF | [48 empty] | MCY | [55 empty] | 2.17 | [51 empty] | 2.44
[6 empty] | tblVehicleEF | [48 empty] | MCY | [55 empty] | 2.1940e-003 | [51 empty] | 2.2360e-003
[6 empty] | tblVehicleEF | [48 empty] | MCY | [55 empty] | 6.2900e-004 | [51 empty] | 7.0700e-004
[6 empty] | tblVehicleEF | [48 empty] | MCY | [55 empty] | 0.74 | [51 empty] | 0.69
[6 empty] | tblVehicleEF | [48 empty] | MCY | [55 empty] | 0.94 | [51 empty] | 0.89
[6 empty] | tblVehicleEF | [48 empty] | MCY | [55 empty] | 0.29 | [51 empty] | 0.27
[6 empty] | tblVehicleEF | [48 empty] | MCY | [55 empty] | 3.01 | [51 empty] | 3.00
[6 empty] | tblVehicleEF | [48 empty] | MCY | [55 empty] | 0.49 | [51 empty] | 0.54
[6 empty] | tblVehicleEF | [48 empty] | MCY | [55 empty] | 2.36 | [51 empty] | 2.65
[6 empty] | tblVehicleEF | [48 empty] | MDV | [55 empty] | 3.4840e-003 | [51 empty] | 7.6270e-003
[6 empty] | tblVehicleEF | [48 empty] | MDV | [55 empty] | 0.07 | [51 empty] | 0.01
[6 empty] | tblVehicleEF | [48 empty] | MDV | [55 empty] | 0.74 | [51 empty] | 0.84
[6 empty] | tblVehicleEF | [48 empty] | MDV | [55 empty] | 2.71 | [51 empty] | 2.07
[6 empty] | tblVehicleEF | [48 empty] | MDV | [55 empty] | 382.76 | [51 empty] | 454.74
[6 empty] | tblVehicleEF | [48 empty] | MDV | [55 empty] | 77.87 | [51 empty] | 97.25
[6 empty] | tblVehicleEF | [48 empty] | MDV | [55 empty] | 0.07 | [51 empty] | 0.10
[6 empty] | tblVehicleEF | [48 empty] | MDV | [55 empty] | 0.27 | [51 empty] | 0.18
[6 empty] | tblVehicleEF | [48 empty] | MDV | [55 empty] | 1.4050e-003 | [51 empty] | 1.7130e-003
[6 empty] | tblVehicleEF | [48 empty] | MDV | [55 empty] | 1.6370e-003 | [51 empty] | 2.2170e-003
[6 empty] | tblVehicleEF | [48 empty] | MDV | [55 empty] | 1.2960e-003 | [51 empty] | 1.5780e-003
[6 empty] | tblVehicleEF | [48 empty] | MDV | [55 empty] | 1.5050e-003 | [51 empty] | 2.0390e-003
[6 empty] | tblVehicleEF | [48 empty] | MDV | [55 empty] | 0.12 | [51 empty] | 0.10
[6 empty] | tblVehicleEF | [48 empty] | MDV | [55 empty] | 0.16 | [51 empty] | 0.17
[6 empty] | tblVehicleEF | [48 empty] | MDV | [55 empty] | 0.10 | [51 empty] | 0.08
[6 empty] | tblVehicleEF | [48 empty] | MDV | [55 empty] | 0.01 | [51 empty] | 0.02
[6 empty] | tblVehicleEF | [48 empty] | MDV | [55 empty] | 0.07 | [51 empty] | 0.12
[6 empty] | tblVehicleEF | [48 empty] | MDV | [55 empty] | 0.31 | [51 empty] | 0.15
[6 empty] | tblVehicleEF | [48 empty] | MDV | [55 empty] | 3.7830e-003 | [51 empty] | 4.5490e-003
[6 empty] | tblVehicleEF | [48 empty] | MDV | [55 empty] | 7.7100e-004 | [51 empty] | 1.0080e-003
[6 empty] | tblVehicleEF | [48 empty] | MDV | [55 empty] | 0.12 | [51 empty] | 0.10
[6 empty] | tblVehicleEF | [48 empty] | MDV | [55 empty] | 0.16 | [51 empty] | 0.17
[6 empty] | tblVehicleEF | [48 empty] | MDV | [55 empty] | 0.10 | [51 empty] | 0.08
[6 empty] | tblVehicleEF | [48 empty] | MDV | [55 empty] | 0.02 | [51 empty] | 0.03
[6 empty] | tblVehicleEF | [48 empty] | MDV | [55 empty] | 0.07 | [51 empty] | 0.12
[6 empty] | tblVehicleEF | [48 empty] | MDV | [55 empty] | 0.34 | [51 empty] | 0.16
[6 empty] | tblVehicleEF | [48 empty] | MDV | [55 empty] | 4.0800e-003 | [51 empty] | 8.8540e-003
[6 empty] | tblVehicleEF | [48 empty] | MDV | [55 empty] | 0.05 | [51 empty] | 8.9360e-003
[6 empty] | tblVehicleEF | [48 empty] | MDV | [55 empty] | 0.94 | [51 empty] | 1.07
[6 empty] | tblVehicleEF | [48 empty] | MDV | [55 empty] | 2.26 | [51 empty] | 1.72
[6 empty] | tblVehicleEF | [48 empty] | MDV | [55 empty] | 409.06 | [51 empty] | 501.28
[6 empty] | tblVehicleEF | [48 empty] | MDV | [55 empty] | 76.98 | [51 empty] | 97.25
[6 empty] | tblVehicleEF | [48 empty] | MDV | [55 empty] | 0.06 | [51 empty] | 0.09
[6 empty] | tblVehicleEF | [48 empty] | MDV | [55 empty] | 0.25 | [51 empty] | 0.17
[6 empty] | tblVehicleEF | [48 empty] | MDV | [55 empty] | 1.4050e-003 | [51 empty] | 1.7130e-003
[6 empty] | tblVehicleEF | [48 empty] | MDV | [55 empty] | 1.6370e-003 | [51 empty] | 2.2170e-003
[6 empty] | tblVehicleEF | [48 empty] | MDV | [55 empty] | 1.2960e-003 | [51 empty] | 1.5780e-003
[6 empty] | tblVehicleEF | [48 empty] | MDV | [55 empty] | 1.5050e-003 | [51 empty] | 2.0390e-003
[6 empty] | tblVehicleEF | [48 empty] | MDV | [55 empty] | 0.30 | [51 empty] | 0.24
[6 empty] | tblVehicleEF | [48 empty] | MDV | [55 empty] | 0.18 | [51 empty] | 0.20
[6 empty] | tblVehicleEF | [48 empty] | MDV | [55 empty] | 0.21 | [51 empty] | 0.16
[6 empty] | tblVehicleEF | [48 empty] | MDV | [55 empty] | 0.02 | [51 empty] | 0.02
[6 empty] | tblVehicleEF | [48 empty] | MDV | [55 empty] | 0.07 | [51 empty] | 0.12
[6 empty] | tblVehicleEF | [48 empty] | MDV | [55 empty] | 0.26 | [51 empty] | 0.12
[6 empty] | tblVehicleEF | [48 empty] | MDV | [55 empty] | 4.0430e-003 | [51 empty] | 5.0170e-003
[6 empty] | tblVehicleEF | [48 empty] | MDV | [55 empty] | 7.6200e-004 | [51 empty] | 1.0020e-003
[6 empty] | tblVehicleEF | [48 empty] | MDV | [55 empty] | 0.30 | [51 empty] | 0.24
[6 empty] | tblVehicleEF | [48 empty] | MDV | [55 empty] | 0.18 | [51 empty] | 0.20
[6 empty] | tblVehicleEF | [48 empty] | MDV | [55 empty] | 0.21 | [51 empty] | 0.16
[6 empty] | tblVehicleEF | [48 empty] | MDV | [55 empty] | 0.02 | [51 empty] | 0.03
[6 empty] | tblVehicleEF | [48 empty] | MDV | [55 empty] | 0.07 | [51 empty] | 0.12
[6 empty] | tblVehicleEF | [48 empty] | MDV | [55 empty] | 0.28 | [51 empty] | 0.13
[6 empty] | tblVehicleEF | [48 empty] | MDV | [55 empty] | 3.2330e-003 | [51 empty] | 7.1570e-003
[6 empty] | tblVehicleEF | [48 empty] | MDV | [55 empty] | 0.07 | [51 empty] | 0.01
[6 empty] | tblVehicleEF | [48 empty] | MDV | [55 empty] | 0.68 | [51 empty] | 0.77
[6 empty] | tblVehicleEF | [48 empty] | MDV | [55 empty] | 3.24 | [51 empty] | 2.45
[6 empty] | tblVehicleEF | [48 empty] | MDV | [55 empty] | 372.84 | [51 empty] | 437.19
[6 empty] | tblVehicleEF | [48 empty] | MDV | [55 empty] | 78.86 | [51 empty] | 97.25
[6 empty] | tblVehicleEF | [48 empty] | MDV | [55 empty] | 0.07 | [51 empty] | 0.10
[6 empty] | tblVehicleEF | [48 empty] | MDV | [55 empty] | 0.29 | [51 empty] | 0.19
[6 empty] | tblVehicleEF | [48 empty] | MDV | [55 empty] | 1.4050e-003 | [51 empty] | 1.7130e-003
[6 empty] | tblVehicleEF | [48 empty] | MDV | [55 empty] | 1.6370e-003 | [51 empty] | 2.2170e-003
[6 empty] | tblVehicleEF | [48 empty] | MDV | [55 empty] | 1.2960e-003 | [51 empty] | 1.5780e-003
[6 empty] | tblVehicleEF | [48 empty] | MDV | [55 empty] | 1.5050e-003 | [51 empty] | 2.0390e-003
[6 empty] | tblVehicleEF | [48 empty] | MDV | [55 empty] | 0.05 | [51 empty] | 0.04
[6 empty] | tblVehicleEF | [48 empty] | MDV | [55 empty] | 0.16 | [51 empty] | 0.17
[6 empty] | tblVehicleEF | [48 empty] | MDV | [55 empty] | 0.04 | [51 empty] | 0.03
[6 empty] | tblVehicleEF | [48 empty] | MDV | [55 empty] | 0.01 | [51 empty] | 0.02
[6 empty] | tblVehicleEF | [48 empty] | MDV | [55 empty] | 0.08 | [51 empty] | 0.14
[6 empty] | tblVehicleEF | [48 empty] | MDV | [55 empty] | 0.36 | [51 empty] | 0.17
[6 empty] | tblVehicleEF | [48 empty] | MDV | [55 empty] | 3.6850e-003 | [51 empty] | 4.3730e-003
[6 empty] | tblVehicleEF | [48 empty] | MDV | [55 empty] | 7.8000e-004 | [51 empty] | 1.0150e-003
[6 empty] | tblVehicleEF | [48 empty] | MDV | [55 empty] | 0.05 | [51 empty] | 0.04
[6 empty] | tblVehicleEF | [48 empty] | MDV | [55 empty] | 0.16 | [51 empty] | 0.17
[6 empty] | tblVehicleEF | [48 empty] | MDV | [55 empty] | 0.04 | [51 empty] | 0.03
[6 empty] | tblVehicleEF | [48 empty] | MDV | [55 empty] | 0.02 | [51 empty] | 0.03
[6 empty] | tblVehicleEF | [48 empty] | MDV | [55 empty] | 0.08 | [51 empty] | 0.14
[6 empty] | tblVehicleEF | [48 empty] | MDV | [55 empty] | 0.39 | [51 empty] | 0.19
[6 empty] | tblVehicleEF | [48 empty] | MH | [55 empty] | 9.7800e-003 | [51 empty] | 0.02
[6 empty] | tblVehicleEF | [48 empty] | MH | [55 empty] | 0.02 | [51 empty] | 0.02
[6 empty] | tblVehicleEF | [48 empty] | MH | [55 empty] | 0.93 | [51 empty] | 1.66
[6 empty] | tblVehicleEF | [48 empty] | MH | [55 empty] | 1.79 | [51 empty] | 4.90
[6 empty] | tblVehicleEF | [48 empty] | MH | [55 empty] | 1,490.33 | [51 empty] | 1,210.34
[6 empty] | tblVehicleEF | [48 empty] | MH | [55 empty] | 16.69 | [51 empty] | 56.37
[6 empty] | tblVehicleEF | [48 empty] | MH | [55 empty] | 1.77 | [51 empty] | 1.44
[6 empty] | tblVehicleEF | [48 empty] | MH | [55 empty] | 0.23 | [51 empty] | 0.75
[6 empty] | tblVehicleEF | [48 empty] | MH | [55 empty] | 0.01 | [51 empty] | 0.01
[6 empty] | tblVehicleEF | [48 empty] | MH | [55 empty] | 0.04 | [51 empty] | 0.03
[6 empty] | tblVehicleEF | [48 empty] | MH | [55 empty] | 2.1200e-004 | [51 empty] | 9.6100e-004
[6 empty] | tblVehicleEF | [48 empty] | MH | [55 empty] | 3.3210e-003 | [51 empty] | 3.2440e-003
[6 empty] | tblVehicleEF | [48 empty] | MH | [55 empty] | 0.04 | [51 empty] | 0.03
[6 empty] | tblVehicleEF | [48 empty] | MH | [55 empty] | 1.9500e-004 | [51 empty] | 8.8300e-004
[6 empty] | tblVehicleEF | [48 empty] | MH | [55 empty] | 0.92 | [51 empty] | 1.13
[6 empty] | tblVehicleEF | [48 empty] | MH | [55 empty] | 0.06 | [51 empty] | 0.07
[6 empty] | tblVehicleEF | [48 empty] | MH | [55 empty] | 0.28 | [51 empty] | 0.34
[6 empty] | tblVehicleEF | [48 empty] | MH | [55 empty] | 0.07 | [51 empty] | 0.09
[6 empty] | tblVehicleEF | [48 empty] | MH | [55 empty] | 0.01 | [51 empty] | 0.03
[6 empty] | tblVehicleEF | [48 empty] | MH | [55 empty] | 0.08 | [51 empty] | 0.29
[6 empty] | tblVehicleEF | [48 empty] | MH | [55 empty] | 0.01 | [51 empty] | 0.01
[6 empty] | tblVehicleEF | [48 empty] | MH | [55 empty] | 1.6500e-004 | [51 empty] | 6.4900e-004
[6 empty] | tblVehicleEF | [48 empty] | MH | [55 empty] | 0.92 | [51 empty] | 1.13
[6 empty] | tblVehicleEF | [48 empty] | MH | [55 empty] | 0.06 | [51 empty] | 0.07
[6 empty] | tblVehicleEF | [48 empty] | MH | [55 empty] | 0.28 | [51 empty] | 0.34
[6 empty] | tblVehicleEF | [48 empty] | MH | [55 empty] | 0.09 | [51 empty] | 0.12
[6 empty] | tblVehicleEF | [48 empty] | MH | [55 empty] | 0.01 | [51 empty] | 0.03
[6 empty] | tblVehicleEF | [48 empty] | MH | [55 empty] | 0.09 | [51 empty] | 0.31
[6 empty] | tblVehicleEF | [48 empty] | MH | [55 empty] | 0.01 | [51 empty] | 0.03
[6 empty] | tblVehicleEF | [48 empty] | MH | [55 empty] | 0.02 | [51 empty] | 0.02
[6 empty] | tblVehicleEF | [48 empty] | MH | [55 empty] | 0.95 | [51 empty] | 1.73
[6 empty] | tblVehicleEF | [48 empty] | MH | [55 empty] | 1.62 | [51 empty] | 4.41
[6 empty] | tblVehicleEF | [48 empty] | MH | [55 empty] | 1,490.38 | [51 empty] | 1,210.34
[6 empty] | tblVehicleEF | [48 empty] | MH | [55 empty] | 16.40 | [51 empty] | 56.37
[6 empty] | tblVehicleEF | [48 empty] | MH | [55 empty] | 1.66 | [51 empty] | 1.34
[6 empty] | tblVehicleEF | [48 empty] | MH | [55 empty] | 0.22 | [51 empty] | 0.71
[6 empty] | tblVehicleEF | [48 empty] | MH | [55 empty] | 0.01 | [51 empty] | 0.01
[6 empty] | tblVehicleEF | [48 empty] | MH | [55 empty] | 0.04 | [51 empty] | 0.03
[6 empty] | tblVehicleEF | [48 empty] | MH | [55 empty] | 2.1200e-004 | [51 empty] | 9.6100e-004
[6 empty] | tblVehicleEF | [48 empty] | MH | [55 empty] | 3.3210e-003 | [51 empty] | 3.2440e-003
[6 empty] | tblVehicleEF | [48 empty] | MH | [55 empty] | 0.04 | [51 empty] | 0.03
[6 empty] | tblVehicleEF | [48 empty] | MH | [55 empty] | 1.9500e-004 | [51 empty] | 8.8300e-004
[6 empty] | tblVehicleEF | [48 empty] | MH | [55 empty] | 2.23 | [51 empty] | 2.76
[6 empty] | tblVehicleEF | [48 empty] | MH | [55 empty] | 0.07 | [51 empty] | 0.08
[6 empty] | tblVehicleEF | [48 empty] | MH | [55 empty] | 0.60 | [51 empty] | 0.72
[6 empty] | tblVehicleEF | [48 empty] | MH | [55 empty] | 0.08 | [51 empty] | 0.09
[6 empty] | tblVehicleEF | [48 empty] | MH | [55 empty] | 0.01 | [51 empty] | 0.03
[6 empty] | tblVehicleEF | [48 empty] | MH | [55 empty] | 0.08 | [51 empty] | 0.27
[6 empty] | tblVehicleEF | [48 empty] | MH | [55 empty] | 0.01 | [51 empty] | 0.01
[6 empty] | tblVehicleEF | [48 empty] | MH | [55 empty] | 1.6200e-004 | [51 empty] | 6.4100e-004
[6 empty] | tblVehicleEF | [48 empty] | MH | [55 empty] | 2.23 | [51 empty] | 2.76
[6 empty] | tblVehicleEF | [48 empty] | MH | [55 empty] | 0.07 | [51 empty] | 0.08
[6 empty] | tblVehicleEF | [48 empty] | MH | [55 empty] | 0.60 | [51 empty] | 0.72
[6 empty] | tblVehicleEF | [48 empty] | MH | [55 empty] | 0.10 | [51 empty] | 0.12
[6 empty] | tblVehicleEF | [48 empty] | MH | [55 empty] | 0.01 | [51 empty] | 0.03
[6 empty] | tblVehicleEF | [48 empty] | MH | [55 empty] | 0.09 | [51 empty] | 0.29
[6 empty] | tblVehicleEF | [48 empty] | MH | [55 empty] | 9.6100e-003 | [51 empty] | 0.02
[6 empty] | tblVehicleEF | [48 empty] | MH | [55 empty] | 0.02 | [51 empty] | 0.02
[6 empty] | tblVehicleEF | [48 empty] | MH | [55 empty] | 0.91 | [51 empty] | 1.62
[6 empty] | tblVehicleEF | [48 empty] | MH | [55 empty] | 1.93 | [51 empty] | 5.27
[6 empty] | tblVehicleEF | [48 empty] | MH | [55 empty] | 1,490.30 | [51 empty] | 1,210.34
[6 empty] | tblVehicleEF | [48 empty] | MH | [55 empty] | 16.91 | [51 empty] | 56.37
[6 empty] | tblVehicleEF | [48 empty] | MH | [55 empty] | 1.80 | [51 empty] | 1.47
[6 empty] | tblVehicleEF | [48 empty] | MH | [55 empty] | 0.24 | [51 empty] | 0.78
[6 empty] | tblVehicleEF | [48 empty] | MH | [55 empty] | 0.01 | [51 empty] | 0.01
[6 empty] | tblVehicleEF | [48 empty] | MH | [55 empty] | 0.04 | [51 empty] | 0.03
[6 empty] | tblVehicleEF | [48 empty] | MH | [55 empty] | 2.1200e-004 | [51 empty] | 9.6100e-004
[6 empty] | tblVehicleEF | [48 empty] | MH | [55 empty] | 3.3210e-003 | [51 empty] | 3.2440e-003
[6 empty] | tblVehicleEF | [48 empty] | MH | [55 empty] | 0.04 | [51 empty] | 0.03
[6 empty] | tblVehicleEF | [48 empty] | MH | [55 empty] | 1.9500e-004 | [51 empty] | 8.8300e-004
[6 empty] | tblVehicleEF | [48 empty] | MH | [55 empty] | 0.53 | [51 empty] | 0.65
[6 empty] | tblVehicleEF | [48 empty] | MH | [55 empty] | 0.06 | [51 empty] | 0.08
[6 empty] | tblVehicleEF | [48 empty] | MH | [55 empty] | 0.18 | [51 empty] | 0.22
[6 empty] | tblVehicleEF | [48 empty] | MH | [55 empty] | 0.07 | [51 empty] | 0.08
[6 empty] | tblVehicleEF | [48 empty] | MH | [55 empty] | 0.02 | [51 empty] | 0.03
[6 empty] | tblVehicleEF | [48 empty] | MH | [55 empty] | 0.09 | [51 empty] | 0.30
[6 empty] | tblVehicleEF | [48 empty] | MH | [55 empty] | 0.01 | [51 empty] | 0.01
[6 empty] | tblVehicleEF | [48 empty] | MH | [55 empty] | 1.6700e-004 | [51 empty] | 6.5500e-004
[6 empty] | tblVehicleEF | [48 empty] | MH | [55 empty] | 0.53 | [51 empty] | 0.65
[6 empty] | tblVehicleEF | [48 empty] | MH | [55 empty] | 0.06 | [51 empty] | 0.08
[6 empty] | tblVehicleEF | [48 empty] | MH | [55 empty] | 0.18 | [51 empty] | 0.22
[6 empty] | tblVehicleEF | [48 empty] | MH | [55 empty] | 0.09 | [51 empty] | 0.11
[6 empty] | tblVehicleEF | [48 empty] | MH | [55 empty] | 0.02 | [51 empty] | 0.03
[6 empty] | tblVehicleEF | [48 empty] | MH | [55 empty] | 0.10 | [51 empty] | 0.33
[6 empty] | tblVehicleEF | [48 empty] | MHD | [55 empty] | 3.0220e-003 | [51 empty] | 0.02
[6 empty] | tblVehicleEF | [48 empty] | MHD | [55 empty] | 1.4050e-003 | [51 empty] | 3.2540e-003
[6 empty] | tblVehicleEF | [48 empty] | MHD | [55 empty] | 7.1480e-003 | [51 empty] | 0.04
[6 empty] | tblVehicleEF | [48 empty] | MHD | [55 empty] | 0.39 | [51 empty] | 0.28
[6 empty] | tblVehicleEF | [48 empty] | MHD | [55 empty] | 0.21 | [51 empty] | 0.29
[6 empty] | tblVehicleEF | [48 empty] | MHD | [55 empty] | 0.77 | [51 empty] | 3.53
[6 empty] | tblVehicleEF | [48 empty] | MHD | [55 empty] | 78.46 | [51 empty] | 168.86
[6 empty] | tblVehicleEF | [48 empty] | MHD | [55 empty] | 1,073.20 | [51 empty] | 1,182.35
[6 empty] | tblVehicleEF | [48 empty] | MHD | [55 empty] | 7.16 | [51 empty] | 44.27
[6 empty] | tblVehicleEF | [48 empty] | MHD | [55 empty] | 0.43 | [51 empty] | 0.46
[6 empty] | tblVehicleEF | [48 empty] | MHD | [55 empty] | 1.61 | [51 empty] | 1.16
[6 empty] | tblVehicleEF | [48 empty] | MHD | [55 empty] | 1.80 | [51 empty] | 13.03
[6 empty] | tblVehicleEF | [48 empty] | MHD | [55 empty] | 2.8100e-004 | [51 empty] | 1.0100e-004
[6 empty] | tblVehicleEF | [48 empty] | MHD | [55 empty] | 8.2610e-003 | [51 empty] | 3.2190e-003
[6 empty] | tblVehicleEF | [48 empty] | MHD | [55 empty] | 8.3000e-005 | [51 empty] | 6.1000e-004
[6 empty] | tblVehicleEF | [48 empty] | MHD | [55 empty] | 2.6800e-004 | [51 empty] | 9.7000e-005
[6 empty] | tblVehicleEF | [48 empty] | MHD | [55 empty] | 7.8990e-003 | [51 empty] | 3.0750e-003
[6 empty] | tblVehicleEF | [48 empty] | MHD | [55 empty] | 7.6000e-005 | [51 empty] | 5.6100e-004
[6 empty] | tblVehicleEF | [48 empty] | MHD | [55 empty] | 4.9800e-004 | [51 empty] | 9.9300e-004
[6 empty] | tblVehicleEF | [48 empty] | MHD | [55 empty] | 0.02 | [51 empty] | 0.03
[6 empty] | tblVehicleEF | [48 empty] | MHD | [55 empty] | 0.02 | [51 empty] | 0.02
[6 empty] | tblVehicleEF | [48 empty] | MHD | [55 empty] | 2.3200e-004 | [51 empty] | 4.6100e-004
[6 empty] | tblVehicleEF | [48 empty] | MHD | [55 empty] | 0.02 | [51 empty] | 0.04
[6 empty] | tblVehicleEF | [48 empty] | MHD | [55 empty] | 0.01 | [51 empty] | 0.01
[6 empty] | tblVehicleEF | [48 empty] | MHD | [55 empty] | 0.04 | [51 empty] | 0.22
[6 empty] | tblVehicleEF | [48 empty] | MHD | [55 empty] | 7.4400e-004 | [51 empty] | 1.6200e-003
[6 empty] | tblVehicleEF | [48 empty] | MHD | [55 empty] | 0.01 | [51 empty] | 0.01
[6 empty] | tblVehicleEF | [48 empty] | MHD | [55 empty] | 7.1000e-005 | [51 empty] | 5.0400e-004
[6 empty] | tblVehicleEF | [48 empty] | MHD | [55 empty] | 4.9800e-004 | [51 empty] | 9.9300e-004
[6 empty] | tblVehicleEF | [48 empty] | MHD | [55 empty] | 0.02 | [51 empty] | 0.03
[6 empty] | tblVehicleEF | [48 empty] | MHD | [55 empty] | 0.02 | [51 empty] | 0.03
[6 empty] | tblVehicleEF | [48 empty] | MHD | [55 empty] | 2.3200e-004 | [51 empty] | 4.6100e-004
[6 empty] | tblVehicleEF | [48 empty] | MHD | [55 empty] | 0.02 | [51 empty] | 0.05
[6 empty] | tblVehicleEF | [48 empty] | MHD | [55 empty] | 0.01 | [51 empty] | 0.01
[6 empty] | tblVehicleEF | [48 empty] | MHD | [55 empty] | 0.04 | [51 empty] | 0.24
[6 empty] | tblVehicleEF | [48 empty] | MHD | [55 empty] | 2.8590e-003 | [51 empty] | 0.01
[6 empty] | tblVehicleEF | [48 empty] | MHD | [55 empty] | 1.4320e-003 | [51 empty] | 3.2940e-003
[6 empty] | tblVehicleEF | [48 empty] | MHD | [55 empty] | 6.7930e-003 | [51 empty] | 0.04
[6 empty] | tblVehicleEF | [48 empty] | MHD | [55 empty] | 0.34 | [51 empty] | 0.20
[6 empty] | tblVehicleEF | [48 empty] | MHD | [55 empty] | 0.21 | [51 empty] | 0.29
[6 empty] | tblVehicleEF | [48 empty] | MHD | [55 empty] | 0.72 | [51 empty] | 3.28
[6 empty] | tblVehicleEF | [48 empty] | MHD | [55 empty] | 78.13 | [51 empty] | 178.97
[6 empty] | tblVehicleEF | [48 empty] | MHD | [55 empty] | 1,073.21 | [51 empty] | 1,182.35
[6 empty] | tblVehicleEF | [48 empty] | MHD | [55 empty] | 7.07 | [51 empty] | 44.27
[6 empty] | tblVehicleEF | [48 empty] | MHD | [55 empty] | 0.42 | [51 empty] | 0.48
[6 empty] | tblVehicleEF | [48 empty] | MHD | [55 empty] | 1.53 | [51 empty] | 1.09
[6 empty] | tblVehicleEF | [48 empty] | MHD | [55 empty] | 1.80 | [51 empty] | 13.00
[6 empty] | tblVehicleEF | [48 empty] | MHD | [55 empty] | 2.4000e-004 | [51 empty] | 8.5000e-005
[6 empty] | tblVehicleEF | [48 empty] | MHD | [55 empty] | 8.2610e-003 | [51 empty] | 3.2190e-003
[6 empty] | tblVehicleEF | [48 empty] | MHD | [55 empty] | 8.3000e-005 | [51 empty] | 6.1000e-004
[6 empty] | tblVehicleEF | [48 empty] | MHD | [55 empty] | 2.3000e-004 | [51 empty] | 8.2000e-005
[6 empty] | tblVehicleEF | [48 empty] | MHD | [55 empty] | 7.8990e-003 | [51 empty] | 3.0750e-003
[6 empty] | tblVehicleEF | [48 empty] | MHD | [55 empty] | 7.6000e-005 | [51 empty] | 5.6100e-004
[6 empty] | tblVehicleEF | [48 empty] | MHD | [55 empty] | 1.2220e-003 | [51 empty] | 2.4420e-003
[6 empty] | tblVehicleEF | [48 empty] | MHD | [55 empty] | 0.02 | [51 empty] | 0.04
[6 empty] | tblVehicleEF | [48 empty] | MHD | [55 empty] | 0.02 | [51 empty] | 0.02
[6 empty] | tblVehicleEF | [48 empty] | MHD | [55 empty] | 4.8700e-004 | [51 empty] | 9.7300e-004
[6 empty] | tblVehicleEF | [48 empty] | MHD | [55 empty] | 0.02 | [51 empty] | 0.04
[6 empty] | tblVehicleEF | [48 empty] | MHD | [55 empty] | 0.01 | [51 empty] | 0.01
[6 empty] | tblVehicleEF | [48 empty] | MHD | [55 empty] | 0.03 | [51 empty] | 0.20
[6 empty] | tblVehicleEF | [48 empty] | MHD | [55 empty] | 7.4100e-004 | [51 empty] | 1.7160e-003
[6 empty] | tblVehicleEF | [48 empty] | MHD | [55 empty] | 0.01 | [51 empty] | 0.01
[6 empty] | tblVehicleEF | [48 empty] | MHD | [55 empty] | 7.0000e-005 | [51 empty] | 5.0000e-004
[6 empty] | tblVehicleEF | [48 empty] | MHD | [55 empty] | 1.2220e-003 | [51 empty] | 2.4420e-003
[6 empty] | tblVehicleEF | [48 empty] | MHD | [55 empty] | 0.02 | [51 empty] | 0.04
[6 empty] | tblVehicleEF | [48 empty] | MHD | [55 empty] | 0.02 | [51 empty] | 0.03
[6 empty] | tblVehicleEF | [48 empty] | MHD | [55 empty] | 4.8700e-004 | [51 empty] | 9.7300e-004
[6 empty] | tblVehicleEF | [48 empty] | MHD | [55 empty] | 0.02 | [51 empty] | 0.05
[6 empty] | tblVehicleEF | [48 empty] | MHD | [55 empty] | 0.01 | [51 empty] | 0.01
[6 empty] | tblVehicleEF | [48 empty] | MHD | [55 empty] | 0.04 | [51 empty] | 0.22
[6 empty] | tblVehicleEF | [48 empty] | MHD | [55 empty] | 3.1840e-003 | [51 empty] | 0.02
[6 empty] | tblVehicleEF | [48 empty] | MHD | [55 empty] | 1.3800e-003 | [51 empty] | 3.2180e-003
[6 empty] | tblVehicleEF | [48 empty] | MHD | [55 empty] | 7.5020e-003 | [51 empty] | 0.04
[6 empty] | tblVehicleEF | [48 empty] | MHD | [55 empty] | 0.44 | [51 empty] | 0.37
[6 empty] | tblVehicleEF | [48 empty] | MHD | [55 empty] | 0.21 | [51 empty] | 0.29
[6 empty] | tblVehicleEF | [48 empty] | MHD | [55 empty] | 0.83 | [51 empty] | 3.79
[6 empty] | tblVehicleEF | [48 empty] | MHD | [55 empty] | 79.01 | [51 empty] | 155.12
[6 empty] | tblVehicleEF | [48 empty] | MHD | [55 empty] | 1,073.20 | [51 empty] | 1,182.35
[6 empty] | tblVehicleEF | [48 empty] | MHD | [55 empty] | 7.26 | [51 empty] | 44.27
[6 empty] | tblVehicleEF | [48 empty] | MHD | [55 empty] | 0.45 | [51 empty] | 0.44
[6 empty] | tblVehicleEF | [48 empty] | MHD | [55 empty] | 1.64 | [51 empty] | 1.17
[6 empty] | tblVehicleEF | [48 empty] | MHD | [55 empty] | 1.80 | [51 empty] | 13.06
[6 empty] | tblVehicleEF | [48 empty] | MHD | [55 empty] | 3.3600e-004 | [51 empty] | 1.2300e-004
[6 empty] | tblVehicleEF | [48 empty] | MHD | [55 empty] | 8.2610e-003 | [51 empty] | 3.2190e-003
[6 empty] | tblVehicleEF | [48 empty] | MHD | [55 empty] | 8.3000e-005 | [51 empty] | 6.1000e-004
[6 empty] | tblVehicleEF | [48 empty] | MHD | [55 empty] | 3.2200e-004 | [51 empty] | 1.1800e-004
[6 empty] | tblVehicleEF | [48 empty] | MHD | [55 empty] | 7.8990e-003 | [51 empty] | 3.0750e-003
[6 empty] | tblVehicleEF | [48 empty] | MHD | [55 empty] | 7.6000e-005 | [51 empty] | 5.6100e-004
[6 empty] | tblVehicleEF | [48 empty] | MHD | [55 empty] | 2.0700e-004 | [51 empty] | 4.1400e-004
[6 empty] | tblVehicleEF | [48 empty] | MHD | [55 empty] | 0.02 | [51 empty] | 0.03
[6 empty] | tblVehicleEF | [48 empty] | MHD | [55 empty] | 0.02 | [51 empty] | 0.02
[6 empty] | tblVehicleEF | [48 empty] | MHD | [55 empty] | 1.0400e-004 | [51 empty] | 2.0700e-004
[6 empty] | tblVehicleEF | [48 empty] | MHD | [55 empty] | 0.02 | [51 empty] | 0.04
[6 empty] | tblVehicleEF | [48 empty] | MHD | [55 empty] | 0.02 | [51 empty] | 0.02
[6 empty] | tblVehicleEF | [48 empty] | MHD | [55 empty] | 0.04 | [51 empty] | 0.23
[6 empty] | tblVehicleEF | [48 empty] | MHD | [55 empty] | 7.4900e-004 | [51 empty] | 1.4900e-003
[6 empty] | tblVehicleEF | [48 empty] | MHD | [55 empty] | 0.01 | [51 empty] | 0.01
[6 empty] | tblVehicleEF | [48 empty] | MHD | [55 empty] | 7.2000e-005 | [51 empty] | 5.0900e-004
[6 empty] | tblVehicleEF | [48 empty] | MHD | [55 empty] | 2.0700e-004 | [51 empty] | 4.1400e-004
[6 empty] | tblVehicleEF | [48 empty] | MHD | [55 empty] | 0.02 | [51 empty] | 0.03
[6 empty] | tblVehicleEF | [48 empty] | MHD | [55 empty] | 0.02 | [51 empty] | 0.03
[6 empty] | tblVehicleEF | [48 empty] | MHD | [55 empty] | 1.0400e-004 | [51 empty] | 2.0700e-004
[6 empty] | tblVehicleEF | [48 empty] | MHD | [55 empty] | 0.02 | [51 empty] | 0.05
[6 empty] | tblVehicleEF | [48 empty] | MHD | [55 empty] | 0.02 | [51 empty] | 0.02
[6 empty] | tblVehicleEF | [48 empty] | MHD | [55 empty] | 0.04 | [51 empty] | 0.25
[6 empty] | tblVehicleEF | [48 empty] | OBUS | [55 empty] | 8.8560e-003 | [51 empty] | 0.01
[6 empty] | tblVehicleEF | [48 empty] | OBUS | [55 empty] | 6.6170e-003 | [51 empty] | 6.5640e-003
[6 empty] | tblVehicleEF | [48 empty] | OBUS | [55 empty] | 0.02 | [51 empty] | 0.02
[6 empty] | tblVehicleEF | [48 empty] | OBUS | [55 empty] | 0.61 | [51 empty] | 0.25
[6 empty] | tblVehicleEF | [48 empty] | OBUS | [55 empty] | 0.71 | [51 empty] | 0.43
[6 empty] | tblVehicleEF | [48 empty] | OBUS | [55 empty] | 2.43 | [51 empty] | 4.81
[6 empty] | tblVehicleEF | [48 empty] | OBUS | [55 empty] | 84.24 | [51 empty] | 87.62
[6 empty] | tblVehicleEF | [48 empty] | OBUS | [55 empty] | 1,448.15 | [51 empty] | 1,286.17
[6 empty] | tblVehicleEF | [48 empty] | OBUS | [55 empty] | 19.54 | [51 empty] | 68.44
[6 empty] | tblVehicleEF | [48 empty] | OBUS | [55 empty] | 0.33 | [51 empty] | 0.18
[6 empty] | tblVehicleEF | [48 empty] | OBUS | [55 empty] | 1.10 | [51 empty] | 0.75
[6 empty] | tblVehicleEF | [48 empty] | OBUS | [55 empty] | 0.77 | [51 empty] | 2.10
[6 empty] | tblVehicleEF | [48 empty] | OBUS | [55 empty] | 1.1400e-004 | [51 empty] | 1.7000e-005
[6 empty] | tblVehicleEF | [48 empty] | OBUS | [55 empty] | 6.6620e-003 | [51 empty] | 2.5100e-003
[6 empty] | tblVehicleEF | [48 empty] | OBUS | [55 empty] | 2.0200e-004 | [51 empty] | 8.9700e-004
[6 empty] | tblVehicleEF | [48 empty] | OBUS | [55 empty] | 1.0900e-004 | [51 empty] | 1.6000e-005
[6 empty] | tblVehicleEF | [48 empty] | OBUS | [55 empty] | 6.3500e-003 | [51 empty] | 2.3730e-003
[6 empty] | tblVehicleEF | [48 empty] | OBUS | [55 empty] | 1.8600e-004 | [51 empty] | 8.2500e-004
[6 empty] | tblVehicleEF | [48 empty] | OBUS | [55 empty] | 2.7760e-003 | [51 empty] | 1.9110e-003
[6 empty] | tblVehicleEF | [48 empty] | OBUS | [55 empty] | 0.03 | [51 empty] | 0.02
[6 empty] | tblVehicleEF | [48 empty] | OBUS | [55 empty] | 0.05 | [51 empty] | 0.03
[6 empty] | tblVehicleEF | [48 empty] | OBUS | [55 empty] | 9.6700e-004 | [51 empty] | 6.8800e-004
[6 empty] | tblVehicleEF | [48 empty] | OBUS | [55 empty] | 0.04 | [51 empty] | 0.04
[6 empty] | tblVehicleEF | [48 empty] | OBUS | [55 empty] | 0.08 | [51 empty] | 0.04
[6 empty] | tblVehicleEF | [48 empty] | OBUS | [55 empty] | 0.12 | [51 empty] | 0.30
[6 empty] | tblVehicleEF | [48 empty] | OBUS | [55 empty] | 8.0200e-004 | [51 empty] | 8.4800e-004
[6 empty] | tblVehicleEF | [48 empty] | OBUS | [55 empty] | 0.01 | [51 empty] | 0.01
[6 empty] | tblVehicleEF | [48 empty] | OBUS | [55 empty] | 1.9300e-004 | [51 empty] | 7.6900e-004
[6 empty] | tblVehicleEF | [48 empty] | OBUS | [55 empty] | 2.7760e-003 | [51 empty] | 1.9110e-003
[6 empty] | tblVehicleEF | [48 empty] | OBUS | [55 empty] | 0.03 | [51 empty] | 0.02
[6 empty] | tblVehicleEF | [48 empty] | OBUS | [55 empty] | 0.07 | [51 empty] | 0.04
[6 empty] | tblVehicleEF | [48 empty] | OBUS | [55 empty] | 9.6700e-004 | [51 empty] | 6.8800e-004
[6 empty] | tblVehicleEF | [48 empty] | OBUS | [55 empty] | 0.05 | [51 empty] | 0.05
[6 empty] | tblVehicleEF | [48 empty] | OBUS | [55 empty] | 0.08 | [51 empty] | 0.04
[6 empty] | tblVehicleEF | [48 empty] | OBUS | [55 empty] | 0.13 | [51 empty] | 0.33
[6 empty] | tblVehicleEF | [48 empty] | OBUS | [55 empty] | 8.9500e-003 | [51 empty] | 0.01
[6 empty] | tblVehicleEF | [48 empty] | OBUS | [55 empty] | 6.8100e-003 | [51 empty] | 6.7240e-003
[6 empty] | tblVehicleEF | [48 empty] | OBUS | [55 empty] | 0.02 | [51 empty] | 0.02
[6 empty] | tblVehicleEF | [48 empty] | OBUS | [55 empty] | 0.60 | [51 empty] | 0.24
[6 empty] | tblVehicleEF | [48 empty] | OBUS | [55 empty] | 0.73 | [51 empty] | 0.43
[6 empty] | tblVehicleEF | [48 empty] | OBUS | [55 empty] | 2.21 | [51 empty] | 4.37
[6 empty] | tblVehicleEF | [48 empty] | OBUS | [55 empty] | 83.30 | [51 empty] | 91.83
[6 empty] | tblVehicleEF | [48 empty] | OBUS | [55 empty] | 1,448.19 | [51 empty] | 1,286.17
[6 empty] | tblVehicleEF | [48 empty] | OBUS | [55 empty] | 19.17 | [51 empty] | 68.44
[6 empty] | tblVehicleEF | [48 empty] | OBUS | [55 empty] | 0.32 | [51 empty] | 0.19
[6 empty] | tblVehicleEF | [48 empty] | OBUS | [55 empty] | 1.02 | [51 empty] | 0.70
[6 empty] | tblVehicleEF | [48 empty] | OBUS | [55 empty] | 0.76 | [51 empty] | 2.05
[6 empty] | tblVehicleEF | [48 empty] | OBUS | [55 empty] | 1.0100e-004 | [51 empty] | 1.4000e-005
[6 empty] | tblVehicleEF | [48 empty] | OBUS | [55 empty] | 6.6620e-003 | [51 empty] | 2.5100e-003
[6 empty] | tblVehicleEF | [48 empty] | OBUS | [55 empty] | 2.0200e-004 | [51 empty] | 8.9700e-004
[6 empty] | tblVehicleEF | [48 empty] | OBUS | [55 empty] | 9.7000e-005 | [51 empty] | 1.3000e-005
[6 empty] | tblVehicleEF | [48 empty] | OBUS | [55 empty] | 6.3500e-003 | [51 empty] | 2.3730e-003
[6 empty] | tblVehicleEF | [48 empty] | OBUS | [55 empty] | 1.8600e-004 | [51 empty] | 8.2500e-004
[6 empty] | tblVehicleEF | [48 empty] | OBUS | [55 empty] | 6.6990e-003 | [51 empty] | 4.5960e-003
[6 empty] | tblVehicleEF | [48 empty] | OBUS | [55 empty] | 0.03 | [51 empty] | 0.02
[6 empty] | tblVehicleEF | [48 empty] | OBUS | [55 empty] | 0.05 | [51 empty] | 0.03
[6 empty] | tblVehicleEF | [48 empty] | OBUS | [55 empty] | 1.9600e-003 | [51 empty] | 1.3960e-003
[6 empty] | tblVehicleEF | [48 empty] | OBUS | [55 empty] | 0.04 | [51 empty] | 0.04
[6 empty] | tblVehicleEF | [48 empty] | OBUS | [55 empty] | 0.08 | [51 empty] | 0.04
[6 empty] | tblVehicleEF | [48 empty] | OBUS | [55 empty] | 0.11 | [51 empty] | 0.28
[6 empty] | tblVehicleEF | [48 empty] | OBUS | [55 empty] | 7.9300e-004 | [51 empty] | 8.8800e-004
[6 empty] | tblVehicleEF | [48 empty] | OBUS | [55 empty] | 0.01 | [51 empty] | 0.01
[6 empty] | tblVehicleEF | [48 empty] | OBUS | [55 empty] | 1.9000e-004 | [51 empty] | 7.6100e-004
[6 empty] | tblVehicleEF | [48 empty] | OBUS | [55 empty] | 6.6990e-003 | [51 empty] | 4.5960e-003
[6 empty] | tblVehicleEF | [48 empty] | OBUS | [55 empty] | 0.03 | [51 empty] | 0.02
[6 empty] | tblVehicleEF | [48 empty] | OBUS | [55 empty] | 0.07 | [51 empty] | 0.04
[6 empty] | tblVehicleEF | [48 empty] | OBUS | [55 empty] | 1.9600e-003 | [51 empty] | 1.3960e-003
[6 empty] | tblVehicleEF | [48 empty] | OBUS | [55 empty] | 0.05 | [51 empty] | 0.05
[6 empty] | tblVehicleEF | [48 empty] | OBUS | [55 empty] | 0.08 | [51 empty] | 0.04
[6 empty] | tblVehicleEF | [48 empty] | OBUS | [55 empty] | 0.12 | [51 empty] | 0.31
[6 empty] | tblVehicleEF | [48 empty] | OBUS | [55 empty] | 8.7380e-003 | [51 empty] | 0.01
[6 empty] | tblVehicleEF | [48 empty] | OBUS | [55 empty] | 6.4460e-003 | [51 empty] | 6.4320e-003
[6 empty] | tblVehicleEF | [48 empty] | OBUS | [55 empty] | 0.02 | [51 empty] | 0.03
[6 empty] | tblVehicleEF | [48 empty] | OBUS | [55 empty] | 0.61 | [51 empty] | 0.25
[6 empty] | tblVehicleEF | [48 empty] | OBUS | [55 empty] | 0.70 | [51 empty] | 0.42
[6 empty] | tblVehicleEF | [48 empty] | OBUS | [55 empty] | 2.65 | [51 empty] | 5.24
[6 empty] | tblVehicleEF | [48 empty] | OBUS | [55 empty] | 85.55 | [51 empty] | 81.81
[6 empty] | tblVehicleEF | [48 empty] | OBUS | [55 empty] | 1,448.12 | [51 empty] | 1,286.17
[6 empty] | tblVehicleEF | [48 empty] | OBUS | [55 empty] | 19.91 | [51 empty] | 68.44
[6 empty] | tblVehicleEF | [48 empty] | OBUS | [55 empty] | 0.36 | [51 empty] | 0.17
[6 empty] | tblVehicleEF | [48 empty] | OBUS | [55 empty] | 1.12 | [51 empty] | 0.76
[6 empty] | tblVehicleEF | [48 empty] | OBUS | [55 empty] | 0.78 | [51 empty] | 2.14
[6 empty] | tblVehicleEF | [48 empty] | OBUS | [55 empty] | 1.3100e-004 | [51 empty] | 2.0000e-005
[6 empty] | tblVehicleEF | [48 empty] | OBUS | [55 empty] | 6.6620e-003 | [51 empty] | 2.5100e-003
[6 empty] | tblVehicleEF | [48 empty] | OBUS | [55 empty] | 2.0200e-004 | [51 empty] | 8.9700e-004
[6 empty] | tblVehicleEF | [48 empty] | OBUS | [55 empty] | 1.2500e-004 | [51 empty] | 1.9000e-005
[6 empty] | tblVehicleEF | [48 empty] | OBUS | [55 empty] | 6.3500e-003 | [51 empty] | 2.3730e-003
[6 empty] | tblVehicleEF | [48 empty] | OBUS | [55 empty] | 1.8600e-004 | [51 empty] | 8.2500e-004
[6 empty] | tblVehicleEF | [48 empty] | OBUS | [55 empty] | 1.3200e-003 | [51 empty] | 8.7500e-004
[6 empty] | tblVehicleEF | [48 empty] | OBUS | [55 empty] | 0.03 | [51 empty] | 0.02
[6 empty] | tblVehicleEF | [48 empty] | OBUS | [55 empty] | 0.05 | [51 empty] | 0.03
[6 empty] | tblVehicleEF | [48 empty] | OBUS | [55 empty] | 5.4700e-004 | [51 empty] | 3.8400e-004
[6 empty] | tblVehicleEF | [48 empty] | OBUS | [55 empty] | 0.04 | [51 empty] | 0.04
[6 empty] | tblVehicleEF | [48 empty] | OBUS | [55 empty] | 0.09 | [51 empty] | 0.04
[6 empty] | tblVehicleEF | [48 empty] | OBUS | [55 empty] | 0.12 | [51 empty] | 0.32
[6 empty] | tblVehicleEF | [48 empty] | OBUS | [55 empty] | 8.1400e-004 | [51 empty] | 7.9300e-004
[6 empty] | tblVehicleEF | [48 empty] | OBUS | [55 empty] | 0.01 | [51 empty] | 0.01
[6 empty] | tblVehicleEF | [48 empty] | OBUS | [55 empty] | 1.9700e-004 | [51 empty] | 7.7600e-004
[6 empty] | tblVehicleEF | [48 empty] | OBUS | [55 empty] | 1.3200e-003 | [51 empty] | 8.7500e-004
[6 empty] | tblVehicleEF | [48 empty] | OBUS | [55 empty] | 0.03 | [51 empty] | 0.02
[6 empty] | tblVehicleEF | [48 empty] | OBUS | [55 empty] | 0.07 | [51 empty] | 0.05
[6 empty] | tblVehicleEF | [48 empty] | OBUS | [55 empty] | 5.4700e-004 | [51 empty] | 3.8400e-004
[6 empty] | tblVehicleEF | [48 empty] | OBUS | [55 empty] | 0.05 | [51 empty] | 0.05
[6 empty] | tblVehicleEF | [48 empty] | OBUS | [55 empty] | 0.09 | [51 empty] | 0.04
[6 empty] | tblVehicleEF | [48 empty] | OBUS | [55 empty] | 0.14 | [51 empty] | 0.35
[6 empty] | tblVehicleEF | [48 empty] | SBUS | [55 empty] | 0.02 | [51 empty] | 0.82
[6 empty] | tblVehicleEF | [48 empty] | SBUS | [55 empty] | 6.1900e-003 | [51 empty] | 9.6560e-003
[6 empty] | tblVehicleEF | [48 empty] | SBUS | [55 empty] | 2.2140e-003 | [51 empty] | 0.06
[6 empty] | tblVehicleEF | [48 empty] | SBUS | [55 empty] | 1.29 | [51 empty] | 5.73
[6 empty] | tblVehicleEF | [48 empty] | SBUS | [55 empty] | 0.52 | [51 empty] | 0.61
[6 empty] | tblVehicleEF | [48 empty] | SBUS | [55 empty] | 0.32 | [51 empty] | 5.20
[6 empty] | tblVehicleEF | [48 empty] | SBUS | [55 empty] | 326.29 | [51 empty] | 1,225.42
[6 empty] | tblVehicleEF | [48 empty] | SBUS | [55 empty] | 1,055.84 | [51 empty] | 1,100.94
[6 empty] | tblVehicleEF | [48 empty] | SBUS | [55 empty] | 1.69 | [51 empty] | 38.47
[6 empty] | tblVehicleEF | [48 empty] | SBUS | [55 empty] | 3.28 | [51 empty] | 8.94
[6 empty] | tblVehicleEF | [48 empty] | SBUS | [55 empty] | 4.69 | [51 empty] | 3.28
[6 empty] | tblVehicleEF | [48 empty] | SBUS | [55 empty] | 0.99 | [51 empty] | 14.72
[6 empty] | tblVehicleEF | [48 empty] | SBUS | [55 empty] | 3.0700e-003 | [51 empty] | 6.9910e-003
[6 empty] | tblVehicleEF | [48 empty] | SBUS | [55 empty] | 0.01 | [51 empty] | 0.01
[6 empty] | tblVehicleEF | [48 empty] | SBUS | [55 empty] | 0.03 | [51 empty] | 0.02
[6 empty] | tblVehicleEF | [48 empty] | SBUS | [55 empty] | 2.3000e-005 | [51 empty] | 6.0000e-004
[6 empty] | tblVehicleEF | [48 empty] | SBUS | [55 empty] | 2.9370e-003 | [51 empty] | 6.6890e-003
[6 empty] | tblVehicleEF | [48 empty] | SBUS | [55 empty] | 2.8280e-003 | [51 empty] | 2.7160e-003
[6 empty] | tblVehicleEF | [48 empty] | SBUS | [55 empty] | 0.03 | [51 empty] | 0.02
[6 empty] | tblVehicleEF | [48 empty] | SBUS | [55 empty] | 2.2000e-005 | [51 empty] | 5.5200e-004
[6 empty] | tblVehicleEF | [48 empty] | SBUS | [55 empty] | 6.5300e-004 | [51 empty] | 3.7940e-003
[6 empty] | tblVehicleEF | [48 empty] | SBUS | [55 empty] | 4.2510e-003 | [51 empty] | 0.03
[6 empty] | tblVehicleEF | [48 empty] | SBUS | [55 empty] | 0.12 | [51 empty] | 0.68
[6 empty] | tblVehicleEF | [48 empty] | SBUS | [55 empty] | 1.9500e-004 | [51 empty] | 1.3730e-003
[6 empty] | tblVehicleEF | [48 empty] | SBUS | [55 empty] | 0.09 | [51 empty] | 0.09
[6 empty] | tblVehicleEF | [48 empty] | SBUS | [55 empty] | 9.0460e-003 | [51 empty] | 0.01
[6 empty] | tblVehicleEF | [48 empty] | SBUS | [55 empty] | 0.01 | [51 empty] | 0.27
[6 empty] | tblVehicleEF | [48 empty] | SBUS | [55 empty] | 3.0920e-003 | [51 empty] | 0.01
[6 empty] | tblVehicleEF | [48 empty] | SBUS | [55 empty] | 0.01 | [51 empty] | 0.01
[6 empty] | tblVehicleEF | [48 empty] | SBUS | [55 empty] | 1.7000e-005 | [51 empty] | 4.7500e-004
[6 empty] | tblVehicleEF | [48 empty] | SBUS | [55 empty] | 6.5300e-004 | [51 empty] | 3.7940e-003
[6 empty] | tblVehicleEF | [48 empty] | SBUS | [55 empty] | 4.2510e-003 | [51 empty] | 0.03
[6 empty] | tblVehicleEF | [48 empty] | SBUS | [55 empty] | 0.16 | [51 empty] | 0.97
[6 empty] | tblVehicleEF | [48 empty] | SBUS | [55 empty] | 1.9500e-004 | [51 empty] | 1.3730e-003
[6 empty] | tblVehicleEF | [48 empty] | SBUS | [55 empty] | 0.10 | [51 empty] | 0.11
[6 empty] | tblVehicleEF | [48 empty] | SBUS | [55 empty] | 9.0460e-003 | [51 empty] | 0.01
[6 empty] | tblVehicleEF | [48 empty] | SBUS | [55 empty] | 0.01 | [51 empty] | 0.30
[6 empty] | tblVehicleEF | [48 empty] | SBUS | [55 empty] | 0.02 | [51 empty] | 0.82
[6 empty] | tblVehicleEF | [48 empty] | SBUS | [55 empty] | 6.2780e-003 | [51 empty] | 9.8540e-003
[6 empty] | tblVehicleEF | [48 empty] | SBUS | [55 empty] | 1.7480e-003 | [51 empty] | 0.05
[6 empty] | tblVehicleEF | [48 empty] | SBUS | [55 empty] | 1.25 | [51 empty] | 5.62
[6 empty] | tblVehicleEF | [48 empty] | SBUS | [55 empty] | 0.53 | [51 empty] | 0.62
[6 empty] | tblVehicleEF | [48 empty] | SBUS | [55 empty] | 0.21 | [51 empty] | 3.36
[6 empty] | tblVehicleEF | [48 empty] | SBUS | [55 empty] | 334.47 | [51 empty] | 1,286.96
[6 empty] | tblVehicleEF | [48 empty] | SBUS | [55 empty] | 1,055.85 | [51 empty] | 1,100.94
[6 empty] | tblVehicleEF | [48 empty] | SBUS | [55 empty] | 1.51 | [51 empty] | 38.47
[6 empty] | tblVehicleEF | [48 empty] | SBUS | [55 empty] | 3.34 | [51 empty] | 9.23
[6 empty] | tblVehicleEF | [48 empty] | SBUS | [55 empty] | 4.44 | [51 empty] | 3.10
[6 empty] | tblVehicleEF | [48 empty] | SBUS | [55 empty] | 0.99 | [51 empty] | 14.69
[6 empty] | tblVehicleEF | [48 empty] | SBUS | [55 empty] | 2.5970e-003 | [51 empty] | 5.8940e-003
[6 empty] | tblVehicleEF | [48 empty] | SBUS | [55 empty] | 0.01 | [51 empty] | 0.01
[6 empty] | tblVehicleEF | [48 empty] | SBUS | [55 empty] | 0.03 | [51 empty] | 0.02
[6 empty] | tblVehicleEF | [48 empty] | SBUS | [55 empty] | 2.3000e-005 | [51 empty] | 6.0000e-004
[6 empty] | tblVehicleEF | [48 empty] | SBUS | [55 empty] | 2.4850e-003 | [51 empty] | 5.6390e-003
[6 empty] | tblVehicleEF | [48 empty] | SBUS | [55 empty] | 2.8280e-003 | [51 empty] | 2.7160e-003
[6 empty] | tblVehicleEF | [48 empty] | SBUS | [55 empty] | 0.03 | [51 empty] | 0.02
[6 empty] | tblVehicleEF | [48 empty] | SBUS | [55 empty] | 2.2000e-005 | [51 empty] | 5.5200e-004
[6 empty] | tblVehicleEF | [48 empty] | SBUS | [55 empty] | 1.6060e-003 | [51 empty] | 9.0800e-003
[6 empty] | tblVehicleEF | [48 empty] | SBUS | [55 empty] | 5.0020e-003 | [51 empty] | 0.03
[6 empty] | tblVehicleEF | [48 empty] | SBUS | [55 empty] | 0.12 | [51 empty] | 0.67
[6 empty] | tblVehicleEF | [48 empty] | SBUS | [55 empty] | 4.1000e-004 | [51 empty] | 2.7650e-003
[6 empty] | tblVehicleEF | [48 empty] | SBUS | [55 empty] | 0.09 | [51 empty] | 0.09
[6 empty] | tblVehicleEF | [48 empty] | SBUS | [55 empty] | 7.8970e-003 | [51 empty] | 9.7190e-003
[6 empty] | tblVehicleEF | [48 empty] | SBUS | [55 empty] | 9.7920e-003 | [51 empty] | 0.21
[6 empty] | tblVehicleEF | [48 empty] | SBUS | [55 empty] | 3.1700e-003 | [51 empty] | 0.01
[6 empty] | tblVehicleEF | [48 empty] | SBUS | [55 empty] | 0.01 | [51 empty] | 0.01
[6 empty] | tblVehicleEF | [48 empty] | SBUS | [55 empty] | 1.5000e-005 | [51 empty] | 4.4400e-004
[6 empty] | tblVehicleEF | [48 empty] | SBUS | [55 empty] | 1.6060e-003 | [51 empty] | 9.0800e-003
[6 empty] | tblVehicleEF | [48 empty] | SBUS | [55 empty] | 5.0020e-003 | [51 empty] | 0.03
[6 empty] | tblVehicleEF | [48 empty] | SBUS | [55 empty] | 0.16 | [51 empty] | 0.97
[6 empty] | tblVehicleEF | [48 empty] | SBUS | [55 empty] | 4.1000e-004 | [51 empty] | 2.7650e-003
[6 empty] | tblVehicleEF | [48 empty] | SBUS | [55 empty] | 0.10 | [51 empty] | 0.11
[6 empty] | tblVehicleEF | [48 empty] | SBUS | [55 empty] | 7.8970e-003 | [51 empty] | 9.7190e-003
[6 empty] | tblVehicleEF | [48 empty] | SBUS | [55 empty] | 0.01 | [51 empty] | 0.23
[6 empty] | tblVehicleEF | [48 empty] | SBUS | [55 empty] | 0.02 | [51 empty] | 0.82
[6 empty] | tblVehicleEF | [48 empty] | SBUS | [55 empty] | 6.1020e-003 | [51 empty] | 9.4670e-003
[6 empty] | tblVehicleEF | [48 empty] | SBUS | [55 empty] | 2.6340e-003 | [51 empty] | 0.08
[6 empty] | tblVehicleEF | [48 empty] | SBUS | [55 empty] | 1.34 | [51 empty] | 5.89
[6 empty] | tblVehicleEF | [48 empty] | SBUS | [55 empty] | 0.51 | [51 empty] | 0.59
[6 empty] | tblVehicleEF | [48 empty] | SBUS | [55 empty] | 0.43 | [51 empty] | 6.93
[6 empty] | tblVehicleEF | [48 empty] | SBUS | [55 empty] | 314.98 | [51 empty] | 1,140.45
[6 empty] | tblVehicleEF | [48 empty] | SBUS | [55 empty] | 1,055.82 | [51 empty] | 1,100.94
[6 empty] | tblVehicleEF | [48 empty] | SBUS | [55 empty] | 1.88 | [51 empty] | 38.47
[6 empty] | tblVehicleEF | [48 empty] | SBUS | [55 empty] | 3.19 | [51 empty] | 8.54
[6 empty] | tblVehicleEF | [48 empty] | SBUS | [55 empty] | 4.78 | [51 empty] | 3.33
[6 empty] | tblVehicleEF | [48 empty] | SBUS | [55 empty] | 1.00 | [51 empty] | 14.75
[6 empty] | tblVehicleEF | [48 empty] | SBUS | [55 empty] | 3.7220e-003 | [51 empty] | 8.5070e-003
[6 empty] | tblVehicleEF | [48 empty] | SBUS | [55 empty] | 0.01 | [51 empty] | 0.01
[6 empty] | tblVehicleEF | [48 empty] | SBUS | [55 empty] | 0.03 | [51 empty] | 0.02
[6 empty] | tblVehicleEF | [48 empty] | SBUS | [55 empty] | 2.3000e-005 | [51 empty] | 6.0000e-004
[6 empty] | tblVehicleEF | [48 empty] | SBUS | [55 empty] | 3.5610e-003 | [51 empty] | 8.1390e-003
[6 empty] | tblVehicleEF | [48 empty] | SBUS | [55 empty] | 2.8280e-003 | [51 empty] | 2.7160e-003
[6 empty] | tblVehicleEF | [48 empty] | SBUS | [55 empty] | 0.03 | [51 empty] | 0.02
[6 empty] | tblVehicleEF | [48 empty] | SBUS | [55 empty] | 2.2000e-005 | [51 empty] | 5.5200e-004
[6 empty] | tblVehicleEF | [48 empty] | SBUS | [55 empty] | 2.5300e-004 | [51 empty] | 1.7720e-003
[6 empty] | tblVehicleEF | [48 empty] | SBUS | [55 empty] | 4.1570e-003 | [51 empty] | 0.03
[6 empty] | tblVehicleEF | [48 empty] | SBUS | [55 empty] | 0.12 | [51 empty] | 0.68
[6 empty] | tblVehicleEF | [48 empty] | SBUS | [55 empty] | 9.7000e-005 | [51 empty] | 7.9400e-004
[6 empty] | tblVehicleEF | [48 empty] | SBUS | [55 empty] | 0.09 | [51 empty] | 0.09
[6 empty] | tblVehicleEF | [48 empty] | SBUS | [55 empty] | 0.01 | [51 empty] | 0.01
[6 empty] | tblVehicleEF | [48 empty] | SBUS | [55 empty] | 0.01 | [51 empty] | 0.32
[6 empty] | tblVehicleEF | [48 empty] | SBUS | [55 empty] | 2.9860e-003 | [51 empty] | 0.01
[6 empty] | tblVehicleEF | [48 empty] | SBUS | [55 empty] | 0.01 | [51 empty] | 0.01
[6 empty] | tblVehicleEF | [48 empty] | SBUS | [55 empty] | 1.9000e-005 | [51 empty] | 5.0300e-004
[6 empty] | tblVehicleEF | [48 empty] | SBUS | [55 empty] | 2.5300e-004 | [51 empty] | 1.7720e-003
[6 empty] | tblVehicleEF | [48 empty] | SBUS | [55 empty] | 4.1570e-003 | [51 empty] | 0.03
[6 empty] | tblVehicleEF | [48 empty] | SBUS | [55 empty] | 0.16 | [51 empty] | 0.98
[6 empty] | tblVehicleEF | [48 empty] | SBUS | [55 empty] | 9.7000e-005 | [51 empty] | 7.9400e-004
[6 empty] | tblVehicleEF | [48 empty] | SBUS | [55 empty] | 0.10 | [51 empty] | 0.11
[6 empty] | tblVehicleEF | [48 empty] | SBUS | [55 empty] | 0.01 | [51 empty] | 0.01
[6 empty] | tblVehicleEF | [48 empty] | SBUS | [55 empty] | 0.02 | [51 empty] | 0.35
[6 empty] | tblVehicleEF | [48 empty] | UBUS | [55 empty] | 3.69 | [51 empty] | 1.09
[6 empty] | tblVehicleEF | [48 empty] | UBUS | [55 empty] | 0.02 | [51 empty] | 0.06
[6 empty] | tblVehicleEF | [48 empty] | UBUS | [55 empty] | 28.58 | [51 empty] | 5.82
[6 empty] | tblVehicleEF | [48 empty] | UBUS | [55 empty] | 1.73 | [51 empty] | 10.15
[6 empty] | tblVehicleEF | [48 empty] | UBUS | [55 empty] | 1,790.73 | [51 empty] | 1,867.49
[6 empty] | tblVehicleEF | [48 empty] | UBUS | [55 empty] | 19.28 | [51 empty] | 129.14
[6 empty] | tblVehicleEF | [48 empty] | UBUS | [55 empty] | 0.44 | [51 empty] | 3.89
[6 empty] | tblVehicleEF | [48 empty] | UBUS | [55 empty] | 0.19 | [51 empty] | 13.33
[6 empty] | tblVehicleEF | [48 empty] | UBUS | [55 empty] | 0.08 | [51 empty] | 0.53
[6 empty] | tblVehicleEF | [48 empty] | UBUS | [55 empty] | 0.03 | [51 empty] | 0.01
[6 empty] | tblVehicleEF | [48 empty] | UBUS | [55 empty] | 3.6080e-003 | [51 empty] | 0.05
[6 empty] | tblVehicleEF | [48 empty] | UBUS | [55 empty] | 1.9100e-004 | [51 empty] | 1.2910e-003
[6 empty] | tblVehicleEF | [48 empty] | UBUS | [55 empty] | 0.04 | [51 empty] | 0.23
[6 empty] | tblVehicleEF | [48 empty] | UBUS | [55 empty] | 6.5620e-003 | [51 empty] | 3.0000e-003
[6 empty] | tblVehicleEF | [48 empty] | UBUS | [55 empty] | 3.4320e-003 | [51 empty] | 0.05
[6 empty] | tblVehicleEF | [48 empty] | UBUS | [55 empty] | 1.7600e-004 | [51 empty] | 1.1870e-003
[6 empty] | tblVehicleEF | [48 empty] | UBUS | [55 empty] | 1.6830e-003 | [51 empty] | 6.2420e-003
[6 empty] | tblVehicleEF | [48 empty] | UBUS | [55 empty] | 0.02 | [51 empty] | 0.07
[6 empty] | tblVehicleEF | [48 empty] | UBUS | [55 empty] | 8.3500e-004 | [51 empty] | 2.6380e-003
[6 empty] | tblVehicleEF | [48 empty] | UBUS | [55 empty] | 0.06 | [51 empty] | 0.33
[6 empty] | tblVehicleEF | [48 empty] | UBUS | [55 empty] | 3.3220e-003 | [51 empty] | 0.01
[6 empty] | tblVehicleEF | [48 empty] | UBUS | [55 empty] | 0.10 | [51 empty] | 0.82
[6 empty] | tblVehicleEF | [48 empty] | UBUS | [55 empty] | 5.9410e-003 | [51 empty] | 0.01
[6 empty] | tblVehicleEF | [48 empty] | UBUS | [55 empty] | 1.9100e-004 | [51 empty] | 1.4760e-003
[6 empty] | tblVehicleEF | [48 empty] | UBUS | [55 empty] | 1.6830e-003 | [51 empty] | 6.2420e-003
[6 empty] | tblVehicleEF | [48 empty] | UBUS | [55 empty] | 0.02 | [51 empty] | 0.07
[6 empty] | tblVehicleEF | [48 empty] | UBUS | [55 empty] | 8.3500e-004 | [51 empty] | 2.6380e-003
[6 empty] | tblVehicleEF | [48 empty] | UBUS | [55 empty] | 3.77 | [51 empty] | 1.46
[6 empty] | tblVehicleEF | [48 empty] | UBUS | [55 empty] | 3.3220e-003 | [51 empty] | 0.01
[6 empty] | tblVehicleEF | [48 empty] | UBUS | [55 empty] | 0.11 | [51 empty] | 0.90
[6 empty] | tblVehicleEF | [48 empty] | UBUS | [55 empty] | 3.69 | [51 empty] | 1.09
[6 empty] | tblVehicleEF | [48 empty] | UBUS | [55 empty] | 0.02 | [51 empty] | 0.05
[6 empty] | tblVehicleEF | [48 empty] | UBUS | [55 empty] | 28.58 | [51 empty] | 5.86
[6 empty] | tblVehicleEF | [48 empty] | UBUS | [55 empty] | 1.42 | [51 empty] | 8.25
[6 empty] | tblVehicleEF | [48 empty] | UBUS | [55 empty] | 1,790.74 | [51 empty] | 1,867.49
[6 empty] | tblVehicleEF | [48 empty] | UBUS | [55 empty] | 18.74 | [51 empty] | 129.14
[6 empty] | tblVehicleEF | [48 empty] | UBUS | [55 empty] | 0.43 | [51 empty] | 3.66
[6 empty] | tblVehicleEF | [48 empty] | UBUS | [55 empty] | 0.18 | [51 empty] | 13.24
[6 empty] | tblVehicleEF | [48 empty] | UBUS | [55 empty] | 0.08 | [51 empty] | 0.53
[6 empty] | tblVehicleEF | [48 empty] | UBUS | [55 empty] | 0.03 | [51 empty] | 0.01
[6 empty] | tblVehicleEF | [48 empty] | UBUS | [55 empty] | 3.6080e-003 | [51 empty] | 0.05
[6 empty] | tblVehicleEF | [48 empty] | UBUS | [55 empty] | 1.9100e-004 | [51 empty] | 1.2910e-003
[6 empty] | tblVehicleEF | [48 empty] | UBUS | [55 empty] | 0.04 | [51 empty] | 0.23
[6 empty] | tblVehicleEF | [48 empty] | UBUS | [55 empty] | 6.5620e-003 | [51 empty] | 3.0000e-003
[6 empty] | tblVehicleEF | [48 empty] | UBUS | [55 empty] | 3.4320e-003 | [51 empty] | 0.05
[6 empty] | tblVehicleEF | [48 empty] | UBUS | [55 empty] | 1.7600e-004 | [51 empty] | 1.1870e-003
[6 empty] | tblVehicleEF | [48 empty] | UBUS | [55 empty] | 4.0620e-003 | [51 empty] | 0.02
[6 empty] | tblVehicleEF | [48 empty] | UBUS | [55 empty] | 0.02 | [51 empty] | 0.09
[6 empty] | tblVehicleEF | [48 empty] | UBUS | [55 empty] | 1.7790e-003 | [51 empty] | 5.6730e-003
[6 empty] | tblVehicleEF | [48 empty] | UBUS | [55 empty] | 0.06 | [51 empty] | 0.33
[6 empty] | tblVehicleEF | [48 empty] | UBUS | [55 empty] | 3.2040e-003 | [51 empty] | 0.01
[6 empty] | tblVehicleEF | [48 empty] | UBUS | [55 empty] | 0.09 | [51 empty] | 0.73
[6 empty] | tblVehicleEF | [48 empty] | UBUS | [55 empty] | 5.9410e-003 | [51 empty] | 0.01
[6 empty] | tblVehicleEF | [48 empty] | UBUS | [55 empty] | 1.8500e-004 | [51 empty] | 1.4430e-003
[6 empty] | tblVehicleEF | [48 empty] | UBUS | [55 empty] | 4.0620e-003 | [51 empty] | 0.02
[6 empty] | tblVehicleEF | [48 empty] | UBUS | [55 empty] | 0.02 | [51 empty] | 0.09
[6 empty] | tblVehicleEF | [48 empty] | UBUS | [55 empty] | 1.7790e-003 | [51 empty] | 5.6730e-003
[6 empty] | tblVehicleEF | [48 empty] | UBUS | [55 empty] | 3.77 | [51 empty] | 1.46
[6 empty] | tblVehicleEF | [48 empty] | UBUS | [55 empty] | 3.2040e-003 | [51 empty] | 0.01
[6 empty] | tblVehicleEF | [48 empty] | UBUS | [55 empty] | 0.10 | [51 empty] | 0.80
[6 empty] | tblVehicleEF | [48 empty] | UBUS | [55 empty] | 3.69 | [51 empty] | 1.09
[6 empty] | tblVehicleEF | [48 empty] | UBUS | [55 empty] | 0.03 | [51 empty] | 0.07
[6 empty] | tblVehicleEF | [48 empty] | UBUS | [55 empty] | 28.58 | [51 empty] | 5.78
[6 empty] | tblVehicleEF | [48 empty] | UBUS | [55 empty] | 2.08 | [51 empty] | 12.14
[6 empty] | tblVehicleEF | [48 empty] | UBUS | [55 empty] | 1,790.73 | [51 empty] | 1,867.49
[6 empty] | tblVehicleEF | [48 empty] | UBUS | [55 empty] | 19.86 | [51 empty] | 129.14
[6 empty] | tblVehicleEF | [48 empty] | UBUS | [55 empty] | 0.44 | [51 empty] | 3.97
[6 empty] | tblVehicleEF | [48 empty] | UBUS | [55 empty] | 0.20 | [51 empty] | 13.42
[6 empty] | tblVehicleEF | [48 empty] | UBUS | [55 empty] | 0.08 | [51 empty] | 0.53
[6 empty] | tblVehicleEF | [48 empty] | UBUS | [55 empty] | 0.03 | [51 empty] | 0.01
[6 empty] | tblVehicleEF | [48 empty] | UBUS | [55 empty] | 3.6080e-003 | [51 empty] | 0.05
[6 empty] | tblVehicleEF | [48 empty] | UBUS | [55 empty] | 1.9100e-004 | [51 empty] | 1.2910e-003
[6 empty] | tblVehicleEF | [48 empty] | UBUS | [55 empty] | 0.04 | [51 empty] | 0.23
[6 empty] | tblVehicleEF | [48 empty] | UBUS | [55 empty] | 6.5620e-003 | [51 empty] | 3.0000e-003
[6 empty] | tblVehicleEF | [48 empty] | UBUS | [55 empty] | 3.4320e-003 | [51 empty] | 0.05
[6 empty] | tblVehicleEF | [48 empty] | UBUS | [55 empty] | 1.7600e-004 | [51 empty] | 1.1870e-003
[6 empty] | tblVehicleEF | [48 empty] | UBUS | [55 empty] | 7.6000e-004 | [51 empty] | 2.7600e-003
[6 empty] | tblVehicleEF | [48 empty] | UBUS | [55 empty] | 0.01 | [51 empty] | 0.07
[6 empty] | tblVehicleEF | [48 empty] | UBUS | [55 empty] | 4.4400e-004 | [51 empty] | 1.3950e-003
[6 empty] | tblVehicleEF | [48 empty] | UBUS | [55 empty] | 0.06 | [51 empty] | 0.33
[6 empty] | tblVehicleEF | [48 empty] | UBUS | [55 empty] | 4.0820e-003 | [51 empty] | 0.02
[6 empty] | tblVehicleEF | [48 empty] | UBUS | [55 empty] | 0.11 | [51 empty] | 0.92
[6 empty] | tblVehicleEF | [48 empty] | UBUS | [55 empty] | 5.9410e-003 | [51 empty] | 0.01
[6 empty] | tblVehicleEF | [48 empty] | UBUS | [55 empty] | 1.9700e-004 | [51 empty] | 1.5100e-003
[6 empty] | tblVehicleEF | [48 empty] | UBUS | [55 empty] | 7.6000e-004 | [51 empty] | 2.7600e-003
[6 empty] | tblVehicleEF | [48 empty] | UBUS | [55 empty] | 0.01 | [51 empty] | 0.07
[6 empty] | tblVehicleEF | [48 empty] | UBUS | [55 empty] | 4.4400e-004 | [51 empty] | 1.3950e-003
[6 empty] | tblVehicleEF | [48 empty] | UBUS | [55 empty] | 3.77 | [51 empty] | 1.45
[6 empty] | tblVehicleEF | [48 empty] | UBUS | [55 empty] | 4.0820e-003 | [51 empty] | 0.02
[6 empty] | tblVehicleEF | [48 empty] | UBUS | [55 empty] | 0.12 | [51 empty] | 1.00
2.0 Emissions Summary
2.1 Overall Construction
Unmitigated Construction
[22 empty] | ROG | [14 empty] | NOx | [12 empty] | CO | [19 empty] | SO2 | [12 empty] | Fugitive PM10 | [11 empty] | Exhaust PM10 | [13 empty] | PM10 Total | [15 empty] | Fugitive PM2.5 | [8 empty] | Exhaust PM2.5 | [12 empty] | PM2.5 Total | [13 empty] | Bio- CO2 | [10 empty] | NBio- CO2 | [14 empty] | Total CO2 | [11 empty] | CH4 | [9 empty] | N2O | [9 empty] | CO2e
[7 empty] | Year | [11 empty] | tons/yr | [141 empty] | MT/yr
[7 empty] | 2024 | [14 empty] | 0.1964 | [14 empty] | 1.7086 | [12 empty] | 1.4488 | [19 empty] | 5.4200e-003 | [12 empty] | 25.7358 | [11 empty] | 0.0531 | [13 empty] | 25.7889 | [15 empty] | 2.5849 | [8 empty] | 0.0503 | [12 empty] | 2.6352 | [13 empty] | 0.0000 | [10 empty] | 471.7321 | [14 empty] | 471.7321 | [11 empty] | 0.0845 | [9 empty] | 0.0188 | [9 empty] | 479.4311
[7 empty] | 2025 | [14 empty] | 0.7089 | [14 empty] | 6.2918 | [12 empty] | 6.6533 | [19 empty] | 0.0209 | [12 empty] | 99.8633 | [11 empty] | 0.2029 | [13 empty] | 100.0662 | [15 empty] | 10.0186 | [8 empty] | 0.1916 | [12 empty] | 10.2102 | [13 empty] | 0.0000 | [10 empty] | 1,835.6692 | [14 empty] | 1,835.6692 | [11 empty] | 0.3275 | [9 empty] | 0.0734 | [9 empty] | 1865.7292
[7 empty] | 2026 | [14 empty] | 0.5806 | [14 empty] | 5.2209 | [12 empty] | 5.3888 | [19 empty] | 0.0177 | [12 empty] | 67.2092 | [11 empty] | 0.1746 | [13 empty] | 67.3838 | [15 empty] | 6.7528 | [8 empty] | 0.1635 | [12 empty] | 6.9163 | [13 empty] | 0.0000 | [10 empty] | 1,555.6518 | [14 empty] | 1,555.6518 | [11 empty] | 0.3185 | [9 empty] | 0.0521 | [9 empty] | 1579.1486
[7 empty] | Maximum | [14 empty] | 0.7089 | [14 empty] | 6.2918 | [12 empty] | 6.6533 | [19 empty] | 0.0209 | [12 empty] | 99.8633 | [11 empty] | 0.2029 | [13 empty] | 100.0662 | [15 empty] | 10.0186 | [8 empty] | 0.1916 | [12 empty] | 10.2102 | [13 empty] | 0.0000 | [10 empty] | 1,835.6692 | [14 empty] | 1,835.6692 | [11 empty] | 0.3275 | [9 empty] | 0.0734 | [9 empty] | 1,865.7292
Mitigated Construction
[22 empty] | ROG | [14 empty] | NOx | [12 empty] | CO | [19 empty] | SO2 | [12 empty] | Fugitive PM10 | [11 empty] | Exhaust PM10 | [13 empty] | PM10 Total | [15 empty] | Fugitive PM2.5 | [8 empty] | Exhaust PM2.5 | [12 empty] | PM2.5 Total | [13 empty] | Bio- CO2 | [10 empty] | NBio- CO2 | [14 empty] | Total CO2 | [11 empty] | CH4 | [9 empty] | N2O | [9 empty] | CO2e
[7 empty] | Year | [11 empty] | tons/yr | [141 empty] | MT/yr
[7 empty] | 2024 | [14 empty] | 0.1964 | [14 empty] | 1.7086 | [12 empty] | 1.4488 | [19 empty] | 5.4200e-003 | [12 empty] | 1.8311 | [11 empty] | 0.0531 | [13 empty] | 1.8842 | [15 empty] | 0.1963 | [8 empty] | 0.0503 | [12 empty] | 0.2466 | [13 empty] | 0.0000 | [10 empty] | 471.7317 | [14 empty] | 471.7317 | [11 empty] | 0.0845 | [9 empty] | 0.0188 | [9 empty] | 479.4307
[7 empty] | 2025 | [14 empty] | 0.7089 | [14 empty] | 6.2918 | [12 empty] | 6.6533 | [19 empty] | 0.0209 | [12 empty] | 6.5761 | [11 empty] | 0.2029 | [13 empty] | 6.7790 | [15 empty] | 0.7055 | [8 empty] | 0.1916 | [12 empty] | 0.8970 | [13 empty] | 0.0000 | [10 empty] | 1,835.6677 | [14 empty] | 1,835.6677 | [11 empty] | 0.3275 | [9 empty] | 0.0734 | [9 empty] | 1,865.7277
[7 empty] | 2026 | [14 empty] | 0.5806 | [14 empty] | 5.2209 | [12 empty] | 5.3888 | [19 empty] | 0.0177 | [12 empty] | 4.5244 | [11 empty] | 0.1746 | [13 empty] | 4.6990 | [15 empty] | 0.4941 | [8 empty] | 0.1635 | [12 empty] | 0.6576 | [13 empty] | 0.0000 | [10 empty] | 1,555.6505 | [14 empty] | 1,555.6505 | [11 empty] | 0.3185 | [9 empty] | 0.0521 | [9 empty] | 1,579.1473
[7 empty] | Maximum | [14 empty] | 0.7089 | [14 empty] | 6.2918 | [12 empty] | 6.6533 | [19 empty] | 0.0209 | [12 empty] | 6.5761 | [11 empty] | 0.2029 | [13 empty] | 6.7790 | [15 empty] | 0.7055 | [8 empty] | 0.1916 | [12 empty] | 0.8970 | [13 empty] | 0.0000 | [10 empty] | 1,835.6677 | [14 empty] | 1,835.6677 | [11 empty] | 0.3275 | [9 empty] | 0.0734 | [9 empty] | 1,865.7277
[18 empty] | ROG | [14 empty] | NOx | [11 empty] | CO | [20 empty] | SO2 | [11 empty] | Fugitive PM10 | [13 empty] | Exhaust PM10 | [13 empty] | PM10 Total | [15 empty] | Fugitive PM2.5 | [8 empty] | Exhaust PM2.5 | [12 empty] | PM2.5 Total | [11 empty] | Bio- CO2 | [9 empty] | NBio-CO2 | [15 empty] | Total CO2 | [11 empty] | CH4 | [9 empty] | N20 | [8 empty] | CO2e
[6 empty] | Percent Reduction | [11 empty] | 0.00 | [14 empty] | 0.00 | [11 empty] | 0.00 | [20 empty] | 0.00 | [11 empty] | 93.29 | [13 empty] | 0.00 | [13 empty] | 93.09 | [15 empty] | 92.79 | [8 empty] | 0.00 | [12 empty] | 90.89 | [11 empty] | 0.00 | [9 empty] | 0.00 | [15 empty] | 0.00 | [11 empty] | 0.00 | [9 empty] | 0.00 | [8 empty] | 0.00
|  |  | Quarter | [19 empty] | Start Date | [25 empty] | End Date | [24 empty] | Maximum Unmitigated ROG + NOX (tons/quarter) | [66 empty] | Maximum Mitigated ROG + NOX (tons/quarter)
|  |  | 7 | [19 empty] | 9-1-2024 | [25 empty] | 11-30-2024 | [24 empty] | 1.3422 | [66 empty] | 1.3422
|  |  | 8 | [19 empty] | 12-1-2024 | [25 empty] | 2-28-2025 | [24 empty] | 1.4592 | [66 empty] | 1.4592
|  |  | 9 | [19 empty] | 3-1-2025 | [25 empty] | 5-31-2025 | [24 empty] | 1.7668 | [66 empty] | 1.7668
|  |  | 10 | [19 empty] | 6-1-2025 | [25 empty] | 8-31-2025 | [24 empty] | 1.9695 | [66 empty] | 1.9695
|  |  | 11 | [19 empty] | 9-1-2025 | [25 empty] | 11-30-2025 | [24 empty] | 1.7633 | [66 empty] | 1.7633
|  |  | 12 | [19 empty] | 12-1-2025 | [25 empty] | 2-28-2026 | [24 empty] | 2.2824 | [66 empty] | 2.2824
|  |  | 13 | [19 empty] | 3-1-2026 | [25 empty] | 5-31-2026 | [24 empty] | 2.8977 | [66 empty] | 2.8977
|  |  | 14 | [19 empty] | 6-1-2026 | [25 empty] | 8-31-2026 | [24 empty] | 1.2123 | [66 empty] | 1.2123
[49 empty] | Highest | [24 empty] | 2.8977 | [66 empty] | 2.8977
2.2 Overall Operational
Unmitigated Operational
[21 empty] | ROG | [14 empty] | NOx | [11 empty] | CO | [20 empty] | SO2 | [12 empty] | Fugitive PM10 | [11 empty] | Exhaust PM10 | [13 empty] | PM10 Total | [15 empty] | Fugitive PM2.5 | [8 empty] | Exhaust PM2.5 | [12 empty] | PM2.5 Total | [13 empty] | Bio- CO2 | [10 empty] | NBio- CO2 | [14 empty] | Total CO2 | [11 empty] | CH4 | [9 empty] | N2O | [9 empty] | CO2e
[5 empty] | Category | [11 empty] | tons/yr | [142 empty] | MT/yr
[5 empty] | Area | [15 empty] | 3.0000e-005 | [14 empty] | 0.0000 | [11 empty] | 1.0000e-005 | [20 empty] | 0.0000 | [24 empty] | 0.0000 | [13 empty] | 0.0000 | [24 empty] | 0.0000 | [12 empty] | 0.0000 | [13 empty] | 0.0000 | [10 empty] | 2.0000e-005 | [14 empty] | 2.0000e-005 | [11 empty] | 0.0000 | [9 empty] | 0.0000 | [9 empty] | 2.0000e-005
[5 empty] | Energy | [15 empty] | 0.0000 | [14 empty] | 0.0000 | [11 empty] | 0.0000 | [20 empty] | 0.0000 | [24 empty] | 0.0000 | [13 empty] | 0.0000 | [24 empty] | 0.0000 | [12 empty] | 0.0000 | [13 empty] | 0.0000 | [10 empty] | 0.0248 | [14 empty] | 0.0248 | [11 empty] | 0.0000 | [9 empty] | 0.0000 | [9 empty] | 0.0250
[5 empty] | Mobile | [15 empty] | 0.0000 | [14 empty] | 0.0000 | [11 empty] | 0.0000 | [20 empty] | 0.0000 | [12 empty] | 0.0000 | [11 empty] | 0.0000 | [13 empty] | 0.0000 | [15 empty] | 0.0000 | [8 empty] | 0.0000 | [12 empty] | 0.0000 | [13 empty] | 0.0000 | [10 empty] | 0.0000 | [14 empty] | 0.0000 | [11 empty] | 0.0000 | [9 empty] | 0.0000 | [9 empty] | 0.0000
[5 empty] | Waste | [88 empty] | 0.0000 | [13 empty] | 0.0000 | [24 empty] | 0.0000 | [12 empty] | 0.0000 | [13 empty] | 0.0000 | [10 empty] | 0.0000 | [14 empty] | 0.0000 | [11 empty] | 0.0000 | [9 empty] | 0.0000 | [9 empty] | 0.0000
[5 empty] | Water | [88 empty] | 0.0000 | [13 empty] | 0.0000 | [24 empty] | 0.0000 | [12 empty] | 0.0000 | [13 empty] | 0.0000 | [10 empty] | 0.0000 | [14 empty] | 0.0000 | [11 empty] | 0.0000 | [9 empty] | 0.0000 | [9 empty] | 0.0000
[5 empty] | Total | [15 empty] | 3.0000e-005 | [14 empty] | 0.0000 | [11 empty] | 1.0000e-005 | [20 empty] | 0.0000 | [12 empty] | 0.0000 | [11 empty] | 0.0000 | [13 empty] | 0.0000 | [15 empty] | 0.0000 | [8 empty] | 0.0000 | [12 empty] | 0.0000 | [13 empty] | 0.0000 | [10 empty] | 0.0249 | [14 empty] | 0.0249 | [11 empty] | 0.0000 | [9 empty] | 0.0000 | [9 empty] | 0.0250
Mitigated Operational
[21 empty] | ROG | [14 empty] | NOx | [11 empty] | CO | [20 empty] | SO2 | [12 empty] | Fugitive PM10 | [11 empty] | Exhaust PM10 | [13 empty] | PM10 Total | [15 empty] | Fugitive PM2.5 | [8 empty] | Exhaust PM2.5 | [12 empty] | PM2.5 Total | [13 empty] | Bio- CO2 | [10 empty] | NBio- CO2 | [14 empty] | Total CO2 | [11 empty] | CH4 | [9 empty] | N2O | [9 empty] | CO2e
[5 empty] | Category | [11 empty] | tons/yr | [142 empty] | MT/yr
[5 empty] | Area | [15 empty] | 3.0000e-005 | [14 empty] | 0.0000 | [11 empty] | 1.0000e-005 | [20 empty] | 0.0000 | [24 empty] | 0.0000 | [13 empty] | 0.0000 | [24 empty] | 0.0000 | [12 empty] | 0.0000 | [13 empty] | 0.0000 | [10 empty] | 2.0000e-005 | [14 empty] | 2.0000e-005 | [11 empty] | 0.0000 | [9 empty] | 0.0000 | [9 empty] | 2.0000e-005
[5 empty] | Energy | [15 empty] | 0.0000 | [14 empty] | 0.0000 | [11 empty] | 0.0000 | [20 empty] | 0.0000 | [24 empty] | 0.0000 | [13 empty] | 0.0000 | [24 empty] | 0.0000 | [12 empty] | 0.0000 | [13 empty] | 0.0000 | [10 empty] | 0.0248 | [14 empty] | 0.0248 | [11 empty] | 0.0000 | [9 empty] | 0.0000 | [9 empty] | 0.0250
[5 empty] | Mobile | [15 empty] | 0.0000 | [14 empty] | 0.0000 | [11 empty] | 0.0000 | [20 empty] | 0.0000 | [12 empty] | 0.0000 | [11 empty] | 0.0000 | [13 empty] | 0.0000 | [15 empty] | 0.0000 | [8 empty] | 0.0000 | [12 empty] | 0.0000 | [13 empty] | 0.0000 | [10 empty] | 0.0000 | [14 empty] | 0.0000 | [11 empty] | 0.0000 | [9 empty] | 0.0000 | [9 empty] | 0.0000
[5 empty] | Waste | [88 empty] | 0.0000 | [13 empty] | 0.0000 | [24 empty] | 0.0000 | [12 empty] | 0.0000 | [13 empty] | 0.0000 | [10 empty] | 0.0000 | [14 empty] | 0.0000 | [11 empty] | 0.0000 | [9 empty] | 0.0000 | [9 empty] | 0.0000
[5 empty] | Water | [88 empty] | 0.0000 | [13 empty] | 0.0000 | [24 empty] | 0.0000 | [12 empty] | 0.0000 | [13 empty] | 0.0000 | [10 empty] | 0.0000 | [14 empty] | 0.0000 | [11 empty] | 0.0000 | [9 empty] | 0.0000 | [9 empty] | 0.0000
[5 empty] | Total | [15 empty] | 3.0000e-005 | [14 empty] | 0.0000 | [11 empty] | 1.0000e-005 | [20 empty] | 0.0000 | [12 empty] | 0.0000 | [11 empty] | 0.0000 | [13 empty] | 0.0000 | [15 empty] | 0.0000 | [8 empty] | 0.0000 | [12 empty] | 0.0000 | [13 empty] | 0.0000 | [10 empty] | 0.0249 | [14 empty] | 0.0249 | [11 empty] | 0.0000 | [9 empty] | 0.0000 | [9 empty] | 0.0250
[19 empty] | ROG | [19 empty] | NOx | [17 empty] | CO | [15 empty] | SO2 | [14 empty] | Fugitive PM10 | [10 empty] | Exhaust PM10 | [14 empty] | PM10 Total | [12 empty] | Fugitive PM2.5 | [11 empty] | Exhaust PM2.5 | [11 empty] | PM2.5 Total | [12 empty] | Bio- CO2 | [13 empty] | NBio-CO2 | [10 empty] | Total CO2 | [12 empty] | CH4 | [8 empty] | N20 | [8 empty] | CO2e
[7 empty] | Percent Reduction | [11 empty] | 0.00 | [19 empty] | 0.00 | [17 empty] | 0.00 | [15 empty] | 0.00 | [14 empty] | 0.00 | [10 empty] | 0.00 | [14 empty] | 0.00 | [12 empty] | 0.00 | [11 empty] | 0.00 | [11 empty] | 0.00 | [12 empty] | 0.00 | [13 empty] | 0.00 | [10 empty] | 0.00 | [12 empty] | 0.00 | [8 empty] | 0.00 | [8 empty] | 0.00
3.0 Construction Detail
Construction Phase
[7 empty] | Phase Number |  |  |  | Phase Name | [47 empty] | Phase Type | [43 empty] | Start Date | [22 empty] | End Date | [22 empty] | Num Days Week | [13 empty] | Num Days | [12 empty] | Phase Description
[7 empty] | 1 |  |  |  | 01 Survey | [47 empty] | Site Preparation | [43 empty] | 9/1/2024 | [22 empty] | 7/31/2026 | [22 empty] | 6 | [13 empty] | 599
[7 empty] | 2 |  |  |  | 02 Material Yards | [47 empty] | Site Preparation | [43 empty] | 9/1/2024 | [22 empty] | 7/31/2026 | [22 empty] | 6 | [13 empty] | 599
[7 empty] | 3 |  |  |  | 03A Road Work | [47 empty] | Site Preparation | [43 empty] | 9/15/2024 | [22 empty] | 11/2/2024 | [22 empty] | 6 | [13 empty] | 42
[7 empty] | 4 |  |  |  | 03B Road Work | [47 empty] | Site Preparation | [43 empty] | 9/15/2024 | [22 empty] | 12/21/2024 | [22 empty] | 6 | [13 empty] | 84
[7 empty] | 5 |  |  |  | 04A Install TSP Foundations | [47 empty] | Site Preparation | [43 empty] | 11/10/2024 | [22 empty] | 2/22/2025 | [22 empty] | 6 | [13 empty] | 90
[7 empty] | 6 |  |  |  | 04B Install TSP Foundations | [47 empty] | Site Preparation | [43 empty] | 11/10/2024 | [22 empty] | 3/28/2025 | [22 empty] | 6 | [13 empty] | 119
[7 empty] | 7 |  |  |  | 05 TSP Haul | [47 empty] | Site Preparation | [43 empty] | 12/12/2024 | [22 empty] | 1/15/2025 | [22 empty] | 6 | [13 empty] | 30
[7 empty] | 8 |  |  |  | 06 TSP Assembly | [47 empty] | Site Preparation | [43 empty] | 12/12/2024 | [22 empty] | 4/29/2025 | [22 empty] | 6 | [13 empty] | 119
[7 empty] | 9 |  |  |  | 07A TSP Erection | [47 empty] | Site Preparation | [43 empty] | 12/12/2024 | [22 empty] | 12/25/2024 | [22 empty] | 6 | [13 empty] | 12
[7 empty] | 10 |  |  |  | 07B TSP Erection | [47 empty] | Site Preparation | [43 empty] | 12/12/2024 | [22 empty] | 4/29/2025 | [22 empty] | 6 | [13 empty] | 119
[7 empty] | 11 |  |  |  | 13A Existing Lattice Structure/TSP Removal | [47 empty] | Site Preparation | [43 empty] | 4/1/2025 | [22 empty] | 7/2/2025 | [22 empty] | 6 | [13 empty] | 80
[7 empty] | 12 |  |  |  | 13B Existing Lattice Structure/TSP Removal | [47 empty] | Site Preparation | [43 empty] | 4/1/2025 | [22 empty] | 7/11/2026 | [22 empty] | 6 | [13 empty] | 401
[7 empty] | 13 |  |  |  | 08A Install TSP H-Frame Foundations | [47 empty] | Site Preparation | [43 empty] | 5/1/2025 | [22 empty] | 5/7/2025 | [22 empty] | 6 | [13 empty] | 6
[7 empty] | 14 |  |  |  | 08B Install TSP H-Frame Foundations | [47 empty] | Site Preparation | [43 empty] | 5/1/2025 | [22 empty] | 5/9/2025 | [22 empty] | 6 | [13 empty] | 8
[7 empty] | 15 |  |  |  | 09 TSP H-Frame Haul | [47 empty] | Site Preparation | [43 empty] | 5/5/2025 | [22 empty] | 5/8/2025 | [22 empty] | 6 | [13 empty] | 4
[7 empty] | 16 |  |  |  | 10 TSP H-Frame Assembly | [47 empty] | Site Preparation | [43 empty] | 5/6/2025 | [22 empty] | 5/14/2025 | [22 empty] | 6 | [13 empty] | 8
[7 empty] | 17 |  |  |  | 12 Existing Pole Removal | [47 empty] | Site Preparation | [43 empty] | 5/15/2025 | [22 empty] | 6/26/2025 | [22 empty] | 6 | [13 empty] | 37
[7 empty] | 18 |  |  |  | 11A TSP H-Frame Erection | [47 empty] | Site Preparation | [43 empty] | 5/18/2025 | [22 empty] | 5/19/2025 | [22 empty] | 6 | [13 empty] | 1
[7 empty] | 19 |  |  |  | 11B TSP H-Frame Erection | [47 empty] | Site Preparation | [43 empty] | 5/18/2025 | [22 empty] | 5/27/2025 | [22 empty] | 6 | [13 empty] | 8
[7 empty] | 20 |  |  |  | 14 LWS Pole Haul | [47 empty] | Site Preparation | [43 empty] | 6/1/2025 | [22 empty] | 9/8/2025 | [22 empty] | 6 | [13 empty] | 85
[7 empty] | 21 |  |  |  | 15 LWS Pole Assembly | [47 empty] | Site Preparation | [43 empty] | 6/1/2025 | [22 empty] | 9/8/2025 | [22 empty] | 6 | [13 empty] | 85
[7 empty] | 22 |  |  |  | 16A Install LWS Pole | [47 empty] | Site Preparation | [43 empty] | 6/1/2025 | [22 empty] | 6/11/2025 | [22 empty] | 6 | [13 empty] | 9
[7 empty] | 23 |  |  |  | 16B Install LWS Pole | [47 empty] | Site Preparation | [43 empty] | 6/1/2025 | [22 empty] | 9/8/2025 | [22 empty] | 6 | [13 empty] | 85
[7 empty] | 24 |  |  |  | 17 LWS H-Frame Haul | [47 empty] | Site Preparation | [43 empty] | 2/1/2026 | [22 empty] | 2/7/2026 | [22 empty] | 6 | [13 empty] | 6
[7 empty] | 25 |  |  |  | 18 LWS H-Frame Assembly | [47 empty] | Site Preparation | [43 empty] | 2/1/2026 | [22 empty] | 2/7/2026 | [22 empty] | 6 | [13 empty] | 6
[7 empty] | 26 |  |  |  | 19 LWS H-Frame Install | [47 empty] | Site Preparation | [43 empty] | 2/1/2026 | [22 empty] | 2/7/2026 | [22 empty] | 6 | [13 empty] | 6
[7 empty] | 27 |  |  |  | 20A Install Conductor OHGW | [47 empty] | Site Preparation | [43 empty] | 2/8/2026 | [22 empty] | 3/12/2026 | [22 empty] | 6 | [13 empty] | 28
[7 empty] | 28 |  |  |  | 20B Install Conductor OHGW | [47 empty] | Site Preparation | [43 empty] | 2/8/2026 | [22 empty] | 4/13/2026 | [22 empty] | 6 | [13 empty] | 55
[7 empty] | 29 |  |  |  | 20C Install Conductor OHGW | [47 empty] | Site Preparation | [43 empty] | 2/8/2026 | [22 empty] | 6/15/2026 | [22 empty] | 6 | [13 empty] | 109
[7 empty] | 30 |  |  |  | 21 Install/Remove Guard Structures | [47 empty] | Site Preparation | [43 empty] | 4/12/2026 | [22 empty] | 5/27/2026 | [22 empty] | 6 | [13 empty] | 39
[7 empty] | 31 |  |  |  | 22 Telecommunications Underground Installation | [47 empty] | Site Preparation | [43 empty] | 5/12/2026 | [22 empty] | 5/16/2026 | [22 empty] | 6 | [13 empty] | 5
[7 empty] | 32 |  |  |  | 23 Restoration | [47 empty] | Site Preparation | [43 empty] | 5/17/2026 | [22 empty] | 7/31/2026 | [22 empty] | 6 | [13 empty] | 65
Acres of Grading (Site Preparation Phase): 0
Acres of Grading (Grading Phase): 0
Acres of Paving: 0.01
Residential Indoor: 0; Residential Outdoor: 0; Non-Residential Indoor: 0; Non-Residential Outdoor: 0; Striped Parking Area: 0 (Architectural Coating – sqft)
OffRoad Equipment
[6 empty] | Phase Name | [44 empty] | Offroad Equipment Type | [50 empty] | Amount | [30 empty] | Usage Hours | [20 empty] | Horse Power | [24 empty] | Load Factor
[6 empty] | 01 Survey | [44 empty] | Graders | [50 empty] | 0 | [30 empty] | 8.00 | [20 empty] | 187 | [24 empty] | 0.41
[6 empty] | 01 Survey | [44 empty] | Tractors/Loaders/Backhoes | [50 empty] | 0 | [30 empty] | 8.00 | [20 empty] | 97 | [24 empty] | 0.37
[6 empty] | 02 Material Yards | [44 empty] | Forklifts | [50 empty] | 4 | [30 empty] | 5.00 | [20 empty] | 350 | [24 empty] | 0.20
[6 empty] | 02 Material Yards | [44 empty] | Generator Sets | [50 empty] | 4 | [30 empty] | 10.00 | [20 empty] | 45 | [24 empty] | 0.74
[6 empty] | 02 Material Yards | [44 empty] | Graders | [50 empty] | 0 | [30 empty] | 6.00 | [20 empty] | 250 | [24 empty] | 0.41
[6 empty] | 02 Material Yards | [44 empty] | Tractors/Loaders/Backhoes | [50 empty] | 0 | [30 empty] | 6.00 | [20 empty] | 97 | [24 empty] | 0.37
[6 empty] | 02 Material Yards | [44 empty] | Tractors/Loaders/Backhoes | [50 empty] | 0 | [30 empty] | 8.00 | [20 empty] | 97 | [24 empty] | 0.37
[6 empty] | 03A Road Work | [44 empty] | Excavators | [50 empty] | 1 | [30 empty] | 7.00 | [20 empty] | 300 | [24 empty] | 0.38
[6 empty] | 03A Road Work | [44 empty] | Graders | [50 empty] | 0 | [30 empty] | 8.00 | [20 empty] | 187 | [24 empty] | 0.41
[6 empty] | 03A Road Work | [44 empty] | Tractors/Loaders/Backhoes | [50 empty] | 0 | [30 empty] | 8.00 | [20 empty] | 97 | [24 empty] | 0.37
[6 empty] | 03B Road Work | [44 empty] | Graders | [50 empty] | 1 | [30 empty] | 5.00 | [20 empty] | 350 | [24 empty] | 0.41
[6 empty] | 03B Road Work | [44 empty] | Rollers | [50 empty] | 1 | [30 empty] | 5.00 | [20 empty] | 250 | [24 empty] | 0.38
[6 empty] | 03B Road Work | [44 empty] | Tractors/Loaders/Backhoes | [50 empty] | 2 | [30 empty] | 7.00 | [20 empty] | 350 | [24 empty] | 0.37
[6 empty] | 04A Install TSP Foundations | [44 empty] | Graders | [50 empty] | 0 | [30 empty] | 8.00 | [20 empty] | 187 | [24 empty] | 0.41
[6 empty] | 04A Install TSP Foundations | [44 empty] | Tractors/Loaders/Backhoes | [50 empty] | 0 | [30 empty] | 8.00 | [20 empty] | 97 | [24 empty] | 0.37
[6 empty] | 04B Install TSP Foundations | [44 empty] | Graders | [50 empty] | 0 | [30 empty] | 8.00 | [20 empty] | 187 | [24 empty] | 0.41
[6 empty] | 04B Install TSP Foundations | [44 empty] | Tractors/Loaders/Backhoes | [50 empty] | 2 | [30 empty] | 10.00 | [20 empty] | 200 | [24 empty] | 0.37
[6 empty] | 05 TSP Haul | [44 empty] | Graders | [50 empty] | 0 | [30 empty] | 8.00 | [20 empty] | 187 | [24 empty] | 0.41
[6 empty] | 05 TSP Haul | [44 empty] | Tractors/Loaders/Backhoes | [50 empty] | 0 | [30 empty] | 8.00 | [20 empty] | 97 | [24 empty] | 0.37
[6 empty] | 06 TSP Assembly | [44 empty] | Air Compressors | [50 empty] | 1 | [30 empty] | 6.00 | [20 empty] | 60 | [24 empty] | 0.48
[6 empty] | 06 TSP Assembly | [44 empty] | Graders | [50 empty] | 0 | [30 empty] | 8.00 | [20 empty] | 187 | [24 empty] | 0.41
[6 empty] | 06 TSP Assembly | [44 empty] | Tractors/Loaders/Backhoes | [50 empty] | 0 | [30 empty] | 8.00 | [20 empty] | 97 | [24 empty] | 0.37
[6 empty] | 07A TSP Erection | [44 empty] | Graders | [50 empty] | 0 | [30 empty] | 8.00 | [20 empty] | 187 | [24 empty] | 0.41
[6 empty] | 07A TSP Erection | [44 empty] | Tractors/Loaders/Backhoes | [50 empty] | 0 | [30 empty] | 8.00 | [20 empty] | 97 | [24 empty] | 0.37
[6 empty] | 07B TSP Erection | [44 empty] | Air Compressors | [50 empty] | 1 | [30 empty] | 6.00 | [20 empty] | 60 | [24 empty] | 0.48
[6 empty] | 07B TSP Erection | [44 empty] | Cranes | [50 empty] | 1 | [30 empty] | 7.00 | [20 empty] | 350 | [24 empty] | 0.29
[6 empty] | 07B TSP Erection | [44 empty] | Graders | [50 empty] | 0 | [30 empty] | 8.00 | [20 empty] | 187 | [24 empty] | 0.41
[6 empty] | 07B TSP Erection | [44 empty] | Tractors/Loaders/Backhoes | [50 empty] | 0 | [30 empty] | 8.00 | [20 empty] | 97 | [24 empty] | 0.37
[6 empty] | 13A Existing Lattice Structure/TSP Removal | [44 empty] | Graders | [50 empty] | 0 | [30 empty] | 8.00 | [20 empty] | 187 | [24 empty] | 0.41
[6 empty] | 13A Existing Lattice Structure/TSP Removal | [44 empty] | Tractors/Loaders/Backhoes | [50 empty] | 0 | [30 empty] | 8.00 | [20 empty] | 97 | [24 empty] | 0.37
[6 empty] | 13B Existing Lattice Structure/TSP Removal | [44 empty] | Air Compressors | [50 empty] | 2 | [30 empty] | 5.00 | [20 empty] | 60 | [24 empty] | 0.48
[6 empty] | 13B Existing Lattice Structure/TSP Removal | [44 empty] | Cranes | [50 empty] | 2 | [30 empty] | 5.00 | [20 empty] | 215 | [24 empty] | 0.29
[6 empty] | 13B Existing Lattice Structure/TSP Removal | [44 empty] | Cranes | [50 empty] | 2 | [30 empty] | 7.00 | [20 empty] | 300 | [24 empty] | 0.29
[6 empty] | 13B Existing Lattice Structure/TSP Removal | [44 empty] | Excavators | [50 empty] | 2 | [30 empty] | 10.00 | [20 empty] | 250 | [24 empty] | 0.38
[6 empty] | 13B Existing Lattice Structure/TSP Removal | [44 empty] | Graders | [50 empty] | 0 | [30 empty] | 8.00 | [20 empty] | 187 | [24 empty] | 0.41
[6 empty] | 13B Existing Lattice Structure/TSP Removal | [44 empty] | Tractors/Loaders/Backhoes | [50 empty] | 0 | [30 empty] | 8.00 | [20 empty] | 97 | [24 empty] | 0.37
[6 empty] | 13B Existing Lattice Structure/TSP Removal | [44 empty] | Tractors/Loaders/Backhoes | [50 empty] | 4 | [30 empty] | 10.00 | [20 empty] | 125 | [24 empty] | 0.37
[6 empty] | 08A Install TSP H-Frame Foundations | [44 empty] | Graders | [50 empty] | 0 | [30 empty] | 8.00 | [20 empty] | 187 | [24 empty] | 0.41
[6 empty] | 08A Install TSP H-Frame Foundations | [44 empty] | Tractors/Loaders/Backhoes | [50 empty] | 0 | [30 empty] | 8.00 | [20 empty] | 97 | [24 empty] | 0.37
[6 empty] | 08B Install TSP H-Frame Foundations | [44 empty] | Graders | [50 empty] | 0 | [30 empty] | 8.00 | [20 empty] | 187 | [24 empty] | 0.41
[6 empty] | 08B Install TSP H-Frame Foundations | [44 empty] | Tractors/Loaders/Backhoes | [50 empty] | 0 | [30 empty] | 8.00 | [20 empty] | 97 | [24 empty] | 0.37
[6 empty] | 08B Install TSP H-Frame Foundations | [44 empty] | Tractors/Loaders/Backhoes | [50 empty] | 1 | [30 empty] | 10.00 | [20 empty] | 200 | [24 empty] | 0.37
[6 empty] | 09 TSP H-Frame Haul | [44 empty] | Graders | [50 empty] | 0 | [30 empty] | 8.00 | [20 empty] | 187 | [24 empty] | 0.41
[6 empty] | 09 TSP H-Frame Haul | [44 empty] | Tractors/Loaders/Backhoes | [50 empty] | 0 | [30 empty] | 8.00 | [20 empty] | 97 | [24 empty] | 0.37
[6 empty] | 10 TSP H-Frame Assembly | [44 empty] | Air Compressors | [50 empty] | 1 | [30 empty] | 6.00 | [20 empty] | 60 | [24 empty] | 0.48
[6 empty] | 10 TSP H-Frame Assembly | [44 empty] | Graders | [50 empty] | 0 | [30 empty] | 8.00 | [20 empty] | 187 | [24 empty] | 0.41
[6 empty] | 10 TSP H-Frame Assembly | [44 empty] | Tractors/Loaders/Backhoes | [50 empty] | 0 | [30 empty] | 8.00 | [20 empty] | 97 | [24 empty] | 0.37
[6 empty] | 12 Existing Pole Removal | [44 empty] | Air Compressors | [50 empty] | 1 | [30 empty] | 5.00 | [20 empty] | 60 | [24 empty] | 0.48
[6 empty] | 12 Existing Pole Removal | [44 empty] | Graders | [50 empty] | 0 | [30 empty] | 8.00 | [20 empty] | 187 | [24 empty] | 0.41
[6 empty] | 12 Existing Pole Removal | [44 empty] | Tractors/Loaders/Backhoes | [50 empty] | 0 | [30 empty] | 8.00 | [20 empty] | 97 | [24 empty] | 0.37
[6 empty] | 12 Existing Pole Removal | [44 empty] | Tractors/Loaders/Backhoes | [50 empty] | 0 | [30 empty] | 10.00 | [20 empty] | 125 | [24 empty] | 0.37
[6 empty] | 11A TSP H-Frame Erection | [44 empty] | Graders | [50 empty] | 0 | [30 empty] | 8.00 | [20 empty] | 187 | [24 empty] | 0.41
[6 empty] | 11A TSP H-Frame Erection | [44 empty] | Tractors/Loaders/Backhoes | [50 empty] | 0 | [30 empty] | 8.00 | [20 empty] | 97 | [24 empty] | 0.37
[6 empty] | 11B TSP H-Frame Erection | [44 empty] | Air Compressors | [50 empty] | 1 | [30 empty] | 6.00 | [20 empty] | 60 | [24 empty] | 0.48
[6 empty] | 11B TSP H-Frame Erection | [44 empty] | Cranes | [50 empty] | 1 | [30 empty] | 7.00 | [20 empty] | 350 | [24 empty] | 0.29
[6 empty] | 11B TSP H-Frame Erection | [44 empty] | Graders | [50 empty] | 0 | [30 empty] | 8.00 | [20 empty] | 187 | [24 empty] | 0.41
[6 empty] | 11B TSP H-Frame Erection | [44 empty] | Tractors/Loaders/Backhoes | [50 empty] | 0 | [30 empty] | 8.00 | [20 empty] | 97 | [24 empty] | 0.37
[6 empty] | 14 LWS Pole Haul | [44 empty] | Graders | [50 empty] | 0 | [30 empty] | 8.00 | [20 empty] | 187 | [24 empty] | 0.41
[6 empty] | 14 LWS Pole Haul | [44 empty] | Other Construction Equipment | [50 empty] | 0 | [30 empty] | 10.00 | [20 empty] | 350 | [24 empty] | 0.42
[6 empty] | 14 LWS Pole Haul | [44 empty] | Tractors/Loaders/Backhoes | [50 empty] | 0 | [30 empty] | 10.00 | [20 empty] | 125 | [24 empty] | 0.37
[6 empty] | 15 LWS Pole Assembly | [44 empty] | Air Compressors | [50 empty] | 1 | [30 empty] | 6.00 | [20 empty] | 60 | [24 empty] | 0.48
[6 empty] | 15 LWS Pole Assembly | [44 empty] | Graders | [50 empty] | 0 | [30 empty] | 8.00 | [20 empty] | 187 | [24 empty] | 0.41
[6 empty] | 15 LWS Pole Assembly | [44 empty] | Other Construction Equipment | [50 empty] | 0 | [30 empty] | 10.00 | [20 empty] | 350 | [24 empty] | 0.42
[6 empty] | 15 LWS Pole Assembly | [44 empty] | Tractors/Loaders/Backhoes | [50 empty] | 0 | [30 empty] | 8.00 | [20 empty] | 97 | [24 empty] | 0.37
[6 empty] | 16A Install LWS Pole | [44 empty] | Graders | [50 empty] | 0 | [30 empty] | 8.00 | [20 empty] | 187 | [24 empty] | 0.41
[6 empty] | 16A Install LWS Pole | [44 empty] | Tractors/Loaders/Backhoes | [50 empty] | 0 | [30 empty] | 8.00 | [20 empty] | 97 | [24 empty] | 0.37
[6 empty] | 16B Install LWS Pole | [44 empty] | Graders | [50 empty] | 0 | [30 empty] | 8.00 | [20 empty] | 187 | [24 empty] | 0.41
[6 empty] | 16B Install LWS Pole | [44 empty] | Tractors/Loaders/Backhoes | [50 empty] | 0 | [30 empty] | 8.00 | [20 empty] | 97 | [24 empty] | 0.37
[6 empty] | 16B Install LWS Pole | [44 empty] | Tractors/Loaders/Backhoes | [50 empty] | 1 | [30 empty] | 10.00 | [20 empty] | 125 | [24 empty] | 0.37
[6 empty] | 17 LWS H-Frame Haul | [44 empty] | Graders | [50 empty] | 0 | [30 empty] | 8.00 | [20 empty] | 187 | [24 empty] | 0.41
[6 empty] | 17 LWS H-Frame Haul | [44 empty] | Tractors/Loaders/Backhoes | [50 empty] | 0 | [30 empty] | 8.00 | [20 empty] | 97 | [24 empty] | 0.37
[6 empty] | 18 LWS H-Frame Assembly | [44 empty] | Air Compressors | [50 empty] | 1 | [30 empty] | 6.00 | [20 empty] | 60 | [24 empty] | 0.48
[6 empty] | 18 LWS H-Frame Assembly | [44 empty] | Graders | [50 empty] | 0 | [30 empty] | 8.00 | [20 empty] | 187 | [24 empty] | 0.41
[6 empty] | 18 LWS H-Frame Assembly | [44 empty] | Tractors/Loaders/Backhoes | [50 empty] | 0 | [30 empty] | 8.00 | [20 empty] | 97 | [24 empty] | 0.37
[6 empty] | 19 LWS H-Frame Install | [44 empty] | Graders | [50 empty] | 0 | [30 empty] | 8.00 | [20 empty] | 187 | [24 empty] | 0.41
[6 empty] | 19 LWS H-Frame Install | [44 empty] | Graders | [50 empty] | 0 | [30 empty] | 8.00 | [20 empty] | 187 | [24 empty] | 0.41
[6 empty] | 19 LWS H-Frame Install | [44 empty] | Graders | [50 empty] | 0 | [30 empty] | 8.00 | [20 empty] | 187 | [24 empty] | 0.41
[6 empty] | 19 LWS H-Frame Install | [44 empty] | Tractors/Loaders/Backhoes | [50 empty] | 0 | [30 empty] | 8.00 | [20 empty] | 97 | [24 empty] | 0.37
[6 empty] | 19 LWS H-Frame Install | [44 empty] | Tractors/Loaders/Backhoes | [50 empty] | 0 | [30 empty] | 8.00 | [20 empty] | 97 | [24 empty] | 0.37
[6 empty] | 19 LWS H-Frame Install | [44 empty] | Tractors/Loaders/Backhoes | [50 empty] | 1 | [30 empty] | 10.00 | [20 empty] | 125 | [24 empty] | 0.37
[6 empty] | 20A Install Conductor OHGW | [44 empty] | Graders | [50 empty] | 0 | [30 empty] | 8.00 | [20 empty] | 187 | [24 empty] | 0.41
[6 empty] | 20A Install Conductor OHGW | [44 empty] | Other Construction Equipment | [50 empty] | 2 | [30 empty] | 10.00 | [20 empty] | 350 | [24 empty] | 0.42
[6 empty] | 20A Install Conductor OHGW | [44 empty] | Other Construction Equipment | [50 empty] | 2 | [30 empty] | 10.00 | [20 empty] | 300 | [24 empty] | 0.42
[6 empty] | 20A Install Conductor OHGW | [44 empty] | Other Construction Equipment | [50 empty] | 2 | [30 empty] | 10.00 | [20 empty] | 300 | [24 empty] | 0.42
[6 empty] | 20A Install Conductor OHGW | [44 empty] | Tractors/Loaders/Backhoes | [50 empty] | 0 | [30 empty] | 8.00 | [20 empty] | 97 | [24 empty] | 0.37
[6 empty] | 20A Install Conductor OHGW | [44 empty] | Tractors/Loaders/Backhoes | [50 empty] | 2 | [30 empty] | 8.00 | [20 empty] | 125 | [24 empty] | 0.37
[6 empty] | 20B Install Conductor OHGW | [44 empty] | Graders | [50 empty] | 0 | [30 empty] | 8.00 | [20 empty] | 187 | [24 empty] | 0.41
[6 empty] | 20B Install Conductor OHGW | [44 empty] | Other Construction Equipment | [50 empty] | 2 | [30 empty] | 10.00 | [20 empty] | 350 | [24 empty] | 0.42
[6 empty] | 20B Install Conductor OHGW | [44 empty] | Tractors/Loaders/Backhoes | [50 empty] | 0 | [30 empty] | 8.00 | [20 empty] | 97 | [24 empty] | 0.37
[6 empty] | 20C Install Conductor OHGW | [44 empty] | Graders | [50 empty] | 0 | [30 empty] | 8.00 | [20 empty] | 187 | [24 empty] | 0.41
[6 empty] | 20C Install Conductor OHGW | [44 empty] | Other Construction Equipment | [50 empty] | 2 | [30 empty] | 10.00 | [20 empty] | 350 | [24 empty] | 0.42
[6 empty] | 20C Install Conductor OHGW | [44 empty] | Tractors/Loaders/Backhoes | [50 empty] | 0 | [30 empty] | 8.00 | [20 empty] | 97 | [24 empty] | 0.37
[6 empty] | 21 Install/Remove Guard Structures | [44 empty] | Air Compressors | [50 empty] | 2 | [30 empty] | 7.00 | [20 empty] | 60 | [24 empty] | 0.48
[6 empty] | 21 Install/Remove Guard Structures | [44 empty] | Graders | [50 empty] | 0 | [30 empty] | 8.00 | [20 empty] | 187 | [24 empty] | 0.41
[6 empty] | 21 Install/Remove Guard Structures | [44 empty] | Tractors/Loaders/Backhoes | [50 empty] | 0 | [30 empty] | 8.00 | [20 empty] | 97 | [24 empty] | 0.37
[6 empty] | 21 Install/Remove Guard Structures | [44 empty] | Tractors/Loaders/Backhoes | [50 empty] | 1 | [30 empty] | 10.00 | [20 empty] | 125 | [24 empty] | 0.37
[6 empty] | 22 Telecommunications Underground Installation | [44 empty] | Air Compressors | [50 empty] | 1 | [30 empty] | 4.00 | [20 empty] | 60 | [24 empty] | 0.48
[6 empty] | 22 Telecommunications Underground Installation | [44 empty] | Graders | [50 empty] | 0 | [30 empty] | 8.00 | [20 empty] | 187 | [24 empty] | 0.41
[6 empty] | 22 Telecommunications Underground Installation | [44 empty] | Tractors/Loaders/Backhoes | [50 empty] | 1 | [30 empty] | 6.00 | [20 empty] | 125 | [24 empty] | 0.37
[6 empty] | 23 Restoration | [44 empty] | Graders | [50 empty] | 1 | [30 empty] | 6.00 | [20 empty] | 250 | [24 empty] | 0.41
[6 empty] | 23 Restoration | [44 empty] | Rollers | [50 empty] | 1 | [30 empty] | 4.00 | [20 empty] | 100 | [24 empty] | 0.38
[6 empty] | 23 Restoration | [44 empty] | Tractors/Loaders/Backhoes | [50 empty] | 1 | [30 empty] | 4.00 | [20 empty] | 125 | [24 empty] | 0.37
Trips and VMT
[7 empty] | Phase Name | [17 empty] | Offroad Equipment Count | [32 empty] | Worker Trip Number | [25 empty] | Vendor Trip Number | [13 empty] | Hauling Trip Number | [19 empty] | Worker Trip Length | [17 empty] | Vendor Trip Length | [15 empty] | Hauling Trip Length | [16 empty] | Worker Vehicle Class | [23 empty] | Vendor Vehicle Class | [16 empty] | Hauling Vehicle Class
[7 empty] | 01 Survey | [17 empty] | 0 | [32 empty] | 8.00 | [25 empty] | 2.00 | [13 empty] | 0.00 | [19 empty] | 25.00 | [17 empty] | 50.00 | [15 empty] | 0.00 | [16 empty] | LD_Mix | [23 empty] | HDT_Mix | [16 empty] | HHDT
[7 empty] | 02 Material Yards | [17 empty] | 8 | [32 empty] | 10.00 | [25 empty] | 4.00 | [13 empty] | 9,584.00 | [19 empty] | 25.00 | [17 empty] | 50.00 | [15 empty] | 15.00 | [16 empty] | LD_Mix | [23 empty] | HDT_Mix | [16 empty] | HHDT
[7 empty] | 03A Road Work | [17 empty] | 1 | [32 empty] | 0.00 | [25 empty] | 0.00 | [13 empty] | 42.00 | [19 empty] | 25.00 | [17 empty] | 50.00 | [15 empty] | 30.00 | [16 empty] | LD_Mix | [23 empty] | HDT_Mix | [16 empty] | HHDT
[7 empty] | 03B Road Work | [17 empty] | 4 | [32 empty] | 12.00 | [25 empty] | 2.00 | [13 empty] | 168.00 | [19 empty] | 25.00 | [17 empty] | 50.00 | [15 empty] | 10.00 | [16 empty] | LD_Mix | [23 empty] | HDT_Mix | [16 empty] | HHDT
[7 empty] | 04A Install TSP Foundations | [17 empty] | 0 | [32 empty] | 0.00 | [25 empty] | 0.00 | [13 empty] | 537.00 | [19 empty] | 25.00 | [17 empty] | 50.00 | [15 empty] | 10.00 | [16 empty] | LD_Mix | [23 empty] | HDT_Mix | [16 empty] | HHDT
[7 empty] | 04B Install TSP Foundations | [17 empty] | 2 | [32 empty] | 20.00 | [25 empty] | 4.00 | [13 empty] | 714.00 | [19 empty] | 25.00 | [17 empty] | 50.00 | [15 empty] | 17.00 | [16 empty] | LD_Mix | [23 empty] | HDT_Mix | [16 empty] | HHDT
[7 empty] | 05 TSP Haul | [17 empty] | 0 | [32 empty] | 10.00 | [25 empty] | 2.00 | [13 empty] | 120.00 | [19 empty] | 25.00 | [17 empty] | 50.00 | [15 empty] | 20.00 | [16 empty] | LD_Mix | [23 empty] | HDT_Mix | [16 empty] | HHDT
[7 empty] | 06 TSP Assembly | [17 empty] | 1 | [32 empty] | 10.00 | [25 empty] | 4.00 | [13 empty] | 238.00 | [19 empty] | 25.00 | [17 empty] | 50.00 | [15 empty] | 10.00 | [16 empty] | LD_Mix | [23 empty] | HDT_Mix | [16 empty] | HHDT
[7 empty] | 07A TSP Erection | [17 empty] | 0 | [32 empty] | 0.00 | [25 empty] | 0.00 | [13 empty] | 24.00 | [19 empty] | 25.00 | [17 empty] | 50.00 | [15 empty] | 10.00 | [16 empty] | LD_Mix | [23 empty] | HDT_Mix | [16 empty] | HHDT
[7 empty] | 07B TSP Erection | [17 empty] | 2 | [32 empty] | 10.00 | [25 empty] | 2.00 | [13 empty] | 119.00 | [19 empty] | 25.00 | [17 empty] | 50.00 | [15 empty] | 10.00 | [16 empty] | LD_Mix | [23 empty] | HDT_Mix | [16 empty] | HHDT
[7 empty] | 13A Existing Lattice Structure/TSP Removal | [17 empty] | 0 | [32 empty] | 0.00 | [25 empty] | 0.00 | [13 empty] | 160.00 | [19 empty] | 25.00 | [17 empty] | 50.00 | [15 empty] | 10.00 | [16 empty] | LD_Mix | [23 empty] | HDT_Mix | [16 empty] | HHDT
[7 empty] | 13B Existing Lattice Structure/TSP Removal | [17 empty] | 12 | [32 empty] | 20.00 | [25 empty] | 4.00 | [13 empty] | 4,010.00 | [19 empty] | 25.00 | [17 empty] | 50.00 | [15 empty] | 18.00 | [16 empty] | LD_Mix | [23 empty] | HDT_Mix | [16 empty] | HHDT
[7 empty] | 08A Install TSP H-Frame Foundations | [17 empty] | 0 | [32 empty] | 0.00 | [25 empty] | 0.00 | [13 empty] | 18.00 | [19 empty] | 25.00 | [17 empty] | 50.00 | [15 empty] | 10.00 | [16 empty] | LD_Mix | [23 empty] | HDT_Mix | [16 empty] | HHDT
[7 empty] | 08B Install TSP H-Frame Foundations | [17 empty] | 1 | [32 empty] | 10.00 | [25 empty] | 2.00 | [13 empty] | 24.00 | [19 empty] | 25.00 | [17 empty] | 50.00 | [15 empty] | 17.00 | [16 empty] | LD_Mix | [23 empty] | HDT_Mix | [16 empty] | HHDT
[7 empty] | 09 TSP H-Frame Haul | [17 empty] | 0 | [32 empty] | 10.00 | [25 empty] | 2.00 | [13 empty] | 16.00 | [19 empty] | 25.00 | [17 empty] | 50.00 | [15 empty] | 20.00 | [16 empty] | LD_Mix | [23 empty] | HDT_Mix | [16 empty] | HHDT
[7 empty] | 10 TSP H-Frame Assembly | [17 empty] | 1 | [32 empty] | 10.00 | [25 empty] | 4.00 | [13 empty] | 16.00 | [19 empty] | 25.00 | [17 empty] | 50.00 | [15 empty] | 10.00 | [16 empty] | LD_Mix | [23 empty] | HDT_Mix | [16 empty] | HHDT
[7 empty] | 12 Existing Pole Removal | [17 empty] | 1 | [32 empty] | 10.00 | [25 empty] | 2.00 | [13 empty] | 148.00 | [19 empty] | 25.00 | [17 empty] | 50.00 | [15 empty] | 15.00 | [16 empty] | LD_Mix | [23 empty] | HDT_Mix | [16 empty] | HHDT
[7 empty] | 11A TSP H-Frame Erection | [17 empty] | 0 | [32 empty] | 0.00 | [25 empty] | 0.00 | [13 empty] | 2.00 | [19 empty] | 25.00 | [17 empty] | 50.00 | [15 empty] | 10.00 | [16 empty] | LD_Mix | [23 empty] | HDT_Mix | [16 empty] | HHDT
[7 empty] | 11B TSP H-Frame Erection | [17 empty] | 2 | [32 empty] | 10.00 | [25 empty] | 2.00 | [13 empty] | 8.00 | [19 empty] | 25.00 | [17 empty] | 50.00 | [15 empty] | 10.00 | [16 empty] | LD_Mix | [23 empty] | HDT_Mix | [16 empty] | HHDT
[7 empty] | 14 LWS Pole Haul | [17 empty] | 0 | [32 empty] | 10.00 | [25 empty] | 1.00 | [13 empty] | 255.00 | [19 empty] | 25.00 | [17 empty] | 50.00 | [15 empty] | 17.00 | [16 empty] | LD_Mix | [23 empty] | HDT_Mix | [16 empty] | HHDT
[7 empty] | 15 LWS Pole Assembly | [17 empty] | 1 | [32 empty] | 10.00 | [25 empty] | 4.00 | [13 empty] | 170.00 | [19 empty] | 25.00 | [17 empty] | 50.00 | [15 empty] | 10.00 | [16 empty] | LD_Mix | [23 empty] | HDT_Mix | [16 empty] | HHDT
[7 empty] | 16A Install LWS Pole | [17 empty] | 0 | [32 empty] | 0.00 | [25 empty] | 0.00 | [13 empty] | 18.00 | [19 empty] | 25.00 | [17 empty] | 50.00 | [15 empty] | 10.00 | [16 empty] | LD_Mix | [23 empty] | HDT_Mix | [16 empty] | HHDT
[7 empty] | 16B Install LWS Pole | [17 empty] | 1 | [32 empty] | 10.00 | [25 empty] | 1.00 | [13 empty] | 425.00 | [19 empty] | 25.00 | [17 empty] | 50.00 | [15 empty] | 14.00 | [16 empty] | LD_Mix | [23 empty] | HDT_Mix | [16 empty] | HHDT
[7 empty] | 17 LWS H-Frame Haul | [17 empty] | 0 | [32 empty] | 10.00 | [25 empty] | 1.00 | [13 empty] | 15.00 | [19 empty] | 25.00 | [17 empty] | 50.00 | [15 empty] | 18.00 | [16 empty] | LD_Mix | [23 empty] | HDT_Mix | [16 empty] | HHDT
[7 empty] | 18 LWS H-Frame Assembly | [17 empty] | 1 | [32 empty] | 10.00 | [25 empty] | 4.00 | [13 empty] | 12.00 | [19 empty] | 25.00 | [17 empty] | 50.00 | [15 empty] | 10.00 | [16 empty] | LD_Mix | [23 empty] | HDT_Mix | [16 empty] | HHDT
[7 empty] | 19 LWS H-Frame Install | [17 empty] | 1 | [32 empty] | 10.00 | [25 empty] | 1.00 | [13 empty] | 30.00 | [19 empty] | 25.00 | [17 empty] | 50.00 | [15 empty] | 14.00 | [16 empty] | LD_Mix | [23 empty] | HDT_Mix | [16 empty] | HHDT
[7 empty] | 20A Install Conductor OHGW | [17 empty] | 8 | [32 empty] | 0.00 | [25 empty] | 0.00 | [13 empty] | 0.00 | [19 empty] | 25.00 | [17 empty] | 50.00 | [15 empty] | 0.00 | [16 empty] | LD_Mix | [23 empty] | HDT_Mix | [16 empty] | HHDT
[7 empty] | 20B Install Conductor OHGW | [17 empty] | 2 | [32 empty] | 0.00 | [25 empty] | 0.00 | [13 empty] | 436.00 | [19 empty] | 25.00 | [17 empty] | 50.00 | [15 empty] | 10.00 | [16 empty] | LD_Mix | [23 empty] | HDT_Mix | [16 empty] | HHDT
[7 empty] | 20C Install Conductor OHGW | [17 empty] | 2 | [32 empty] | 80.00 | [25 empty] | 6.00 | [13 empty] | 1,953.00 | [19 empty] | 25.00 | [17 empty] | 50.00 | [15 empty] | 21.00 | [16 empty] | LD_Mix | [23 empty] | HDT_Mix | [16 empty] | HHDT
[7 empty] | 21 Install/Remove Guard Structures | [17 empty] | 3 | [32 empty] | 10.00 | [25 empty] | 4.00 | [13 empty] | 195.00 | [19 empty] | 25.00 | [17 empty] | 50.00 | [15 empty] | 14.00 | [16 empty] | LD_Mix | [23 empty] | HDT_Mix | [16 empty] | HHDT
[7 empty] | 22 Telecommunications Underground Installation | [17 empty] | 2 | [32 empty] | 12.00 | [25 empty] | 2.00 | [13 empty] | 40.00 | [19 empty] | 25.00 | [17 empty] | 50.00 | [15 empty] | 20.00 | [16 empty] | LD_Mix | [23 empty] | HDT_Mix | [16 empty] | HHDT
[7 empty] | 23 Restoration | [17 empty] | 3 | [32 empty] | 14.00 | [25 empty] | 2.00 | [13 empty] | 130.00 | [19 empty] | 25.00 | [17 empty] | 50.00 | [15 empty] | 20.00 | [16 empty] | LD_Mix | [23 empty] | HDT_Mix | [16 empty] | HHDT
3.1 Mitigation Measures Construction
Use Cleaner Engines for Construction Equipment
Use Soil Stabilizer
Water Exposed Area
Water Unpaved Roads
Reduce Vehicle Speed on Unpaved Roads
3.2 01 Survey - 2024
Unmitigated Construction On-Site
[22 empty] | ROG | [14 empty] | NOx | [12 empty] | CO | [19 empty] | SO2 | [12 empty] | Fugitive PM10 | [11 empty] | Exhaust PM10 | [13 empty] | PM10 Total | [15 empty] | Fugitive PM2.5 | [8 empty] | Exhaust PM2.5 | [12 empty] | PM2.5 Total | [13 empty] | Bio- CO2 | [10 empty] | NBio- CO2 | [14 empty] | Total CO2 | [11 empty] | CH4 | [9 empty] | N2O | [9 empty] | CO2e
[7 empty] | Category | [11 empty] | tons/yr | [141 empty] | MT/yr
[7 empty] | Fugitive Dust | [75 empty] | 0.0000 | [11 empty] | 0.0000 | [13 empty] | 0.0000 | [15 empty] | 0.0000 | [8 empty] | 0.0000 | [12 empty] | 0.0000 | [13 empty] | 0.0000 | [10 empty] | 0.0000 | [14 empty] | 0.0000 | [11 empty] | 0.0000 | [9 empty] | 0.0000 | [9 empty] | 0.0000
[7 empty] | Off-Road | [14 empty] | 0.0000 | [14 empty] | 0.0000 | [12 empty] | 0.0000 | [19 empty] | 0.0000 | [24 empty] | 0.0000 | [13 empty] | 0.0000 | [24 empty] | 0.0000 | [12 empty] | 0.0000 | [13 empty] | 0.0000 | [10 empty] | 0.0000 | [14 empty] | 0.0000 | [11 empty] | 0.0000 | [9 empty] | 0.0000 | [9 empty] | 0.0000
[7 empty] | Total | [14 empty] | 0.0000 | [14 empty] | 0.0000 | [12 empty] | 0.0000 | [19 empty] | 0.0000 | [12 empty] | 0.0000 | [11 empty] | 0.0000 | [13 empty] | 0.0000 | [15 empty] | 0.0000 | [8 empty] | 0.0000 | [12 empty] | 0.0000 | [13 empty] | 0.0000 | [10 empty] | 0.0000 | [14 empty] | 0.0000 | [11 empty] | 0.0000 | [9 empty] | 0.0000 | [9 empty] | 0.0000
Unmitigated Construction Off-Site
[22 empty] | ROG | [14 empty] | NOx | [12 empty] | CO | [19 empty] | SO2 | [12 empty] | Fugitive PM10 | [11 empty] | Exhaust PM10 | [13 empty] | PM10 Total | [15 empty] | Fugitive PM2.5 | [8 empty] | Exhaust PM2.5 | [12 empty] | PM2.5 Total | [13 empty] | Bio- CO2 | [10 empty] | NBio- CO2 | [14 empty] | Total CO2 | [11 empty] | CH4 | [9 empty] | N2O | [9 empty] | CO2e
[7 empty] | Category | [11 empty] | tons/yr | [141 empty] | MT/yr
[7 empty] | Hauling | [14 empty] | 0.0000 | [14 empty] | 0.0000 | [12 empty] | 0.0000 | [19 empty] | 0.0000 | [12 empty] | 0.0000 | [11 empty] | 0.0000 | [13 empty] | 0.0000 | [15 empty] | 0.0000 | [8 empty] | 0.0000 | [12 empty] | 0.0000 | [13 empty] | 0.0000 | [10 empty] | 0.0000 | [14 empty] | 0.0000 | [11 empty] | 0.0000 | [9 empty] | 0.0000 | [9 empty] | 0.0000
[7 empty] | Vendor | [14 empty] | 3.9000e-004 | [14 empty] | 0.0239 | [12 empty] | 3.7100e-003 | [19 empty] | 1.3000e-004 | [12 empty] | 2.7961 | [11 empty] | 2.0000e-004 | [13 empty] | 2.7963 | [15 empty] | 0.2797 | [8 empty] | 1.9000e-004 | [12 empty] | 0.2799 | [13 empty] | 0.0000 | [10 empty] | 12.6763 | [14 empty] | 12.6763 | [11 empty] | 3.0000e-005 | [9 empty] | 1.8600e-003 | [9 empty] | 13.2317
[7 empty] | Worker | [14 empty] | 1.9400e-003 | [14 empty] | 1.4700e-003 | [12 empty] | 0.0185 | [19 empty] | 6.0000e-005 | [12 empty] | 7.7500e-003 | [11 empty] | 4.0000e-005 | [13 empty] | 7.7900e-003 | [15 empty] | 2.0600e-003 | [8 empty] | 3.0000e-005 | [12 empty] | 2.0900e-003 | [13 empty] | 0.0000 | [10 empty] | 5.9543 | [14 empty] | 5.9543 | [11 empty] | 1.1000e-004 | [9 empty] | 1.4000e-004 | [9 empty] | 5.9974
[7 empty] | Total | [14 empty] | 2.3300e-003 | [14 empty] | 0.0254 | [12 empty] | 0.0222 | [19 empty] | 1.9000e-004 | [12 empty] | 2.8039 | [11 empty] | 2.4000e-004 | [13 empty] | 2.8041 | [15 empty] | 0.2818 | [8 empty] | 2.2000e-004 | [12 empty] | 0.2820 | [13 empty] | 0.0000 | [10 empty] | 18.6306 | [14 empty] | 18.6306 | [11 empty] | 1.4000e-004 | [9 empty] | 2.0000e-003 | [9 empty] | 19.2291
Mitigated Construction On-Site
[22 empty] | ROG | [14 empty] | NOx | [12 empty] | CO | [19 empty] | SO2 | [12 empty] | Fugitive PM10 | [11 empty] | Exhaust PM10 | [13 empty] | PM10 Total | [15 empty] | Fugitive PM2.5 | [8 empty] | Exhaust PM2.5 | [12 empty] | PM2.5 Total | [13 empty] | Bio- CO2 | [10 empty] | NBio- CO2 | [14 empty] | Total CO2 | [11 empty] | CH4 | [9 empty] | N2O | [9 empty] | CO2e
[7 empty] | Category | [11 empty] | tons/yr | [141 empty] | MT/yr
[7 empty] | Fugitive Dust | [75 empty] | 0.0000 | [11 empty] | 0.0000 | [13 empty] | 0.0000 | [15 empty] | 0.0000 | [8 empty] | 0.0000 | [12 empty] | 0.0000 | [13 empty] | 0.0000 | [10 empty] | 0.0000 | [14 empty] | 0.0000 | [11 empty] | 0.0000 | [9 empty] | 0.0000 | [9 empty] | 0.0000
[7 empty] | Off-Road | [14 empty] | 0.0000 | [14 empty] | 0.0000 | [12 empty] | 0.0000 | [19 empty] | 0.0000 | [24 empty] | 0.0000 | [13 empty] | 0.0000 | [24 empty] | 0.0000 | [12 empty] | 0.0000 | [13 empty] | 0.0000 | [10 empty] | 0.0000 | [14 empty] | 0.0000 | [11 empty] | 0.0000 | [9 empty] | 0.0000 | [9 empty] | 0.0000
[7 empty] | Total | [14 empty] | 0.0000 | [14 empty] | 0.0000 | [12 empty] | 0.0000 | [19 empty] | 0.0000 | [12 empty] | 0.0000 | [11 empty] | 0.0000 | [13 empty] | 0.0000 | [15 empty] | 0.0000 | [8 empty] | 0.0000 | [12 empty] | 0.0000 | [13 empty] | 0.0000 | [10 empty] | 0.0000 | [14 empty] | 0.0000 | [11 empty] | 0.0000 | [9 empty] | 0.0000 | [9 empty] | 0.0000
Mitigated Construction Off-Site
[22 empty] | ROG | [14 empty] | NOx | [12 empty] | CO | [19 empty] | SO2 | [12 empty] | Fugitive PM10 | [11 empty] | Exhaust PM10 | [13 empty] | PM10 Total | [15 empty] | Fugitive PM2.5 | [8 empty] | Exhaust PM2.5 | [12 empty] | PM2.5 Total | [13 empty] | Bio- CO2 | [10 empty] | NBio- CO2 | [14 empty] | Total CO2 | [11 empty] | CH4 | [9 empty] | N2O | [9 empty] | CO2e
[7 empty] | Category | [11 empty] | tons/yr | [141 empty] | MT/yr
[7 empty] | Hauling | [14 empty] | 0.0000 | [14 empty] | 0.0000 | [12 empty] | 0.0000 | [19 empty] | 0.0000 | [12 empty] | 0.0000 | [11 empty] | 0.0000 | [13 empty] | 0.0000 | [15 empty] | 0.0000 | [8 empty] | 0.0000 | [12 empty] | 0.0000 | [13 empty] | 0.0000 | [10 empty] | 0.0000 | [14 empty] | 0.0000 | [11 empty] | 0.0000 | [9 empty] | 0.0000 | [9 empty] | 0.0000
[7 empty] | Vendor | [14 empty] | 3.9000e-004 | [14 empty] | 0.0239 | [12 empty] | 3.7100e-003 | [19 empty] | 1.3000e-004 | [12 empty] | 0.1760 | [11 empty] | 2.0000e-004 | [13 empty] | 0.1762 | [15 empty] | 0.0182 | [8 empty] | 1.9000e-004 | [12 empty] | 0.0184 | [13 empty] | 0.0000 | [10 empty] | 12.6763 | [14 empty] | 12.6763 | [11 empty] | 3.0000e-005 | [9 empty] | 1.8600e-003 | [9 empty] | 13.2317
[7 empty] | Worker | [14 empty] | 1.9400e-003 | [14 empty] | 1.4700e-003 | [12 empty] | 0.0185 | [19 empty] | 6.0000e-005 | [12 empty] | 7.7500e-003 | [11 empty] | 4.0000e-005 | [13 empty] | 7.7900e-003 | [15 empty] | 2.0600e-003 | [8 empty] | 3.0000e-005 | [12 empty] | 2.0900e-003 | [13 empty] | 0.0000 | [10 empty] | 5.9543 | [14 empty] | 5.9543 | [11 empty] | 1.1000e-004 | [9 empty] | 1.4000e-004 | [9 empty] | 5.9974
[7 empty] | Total | [14 empty] | 2.3300e-003 | [14 empty] | 0.0254 | [12 empty] | 0.0222 | [19 empty] | 1.9000e-004 | [12 empty] | 0.1837 | [11 empty] | 2.4000e-004 | [13 empty] | 0.1840 | [15 empty] | 0.0203 | [8 empty] | 2.2000e-004 | [12 empty] | 0.0205 | [13 empty] | 0.0000 | [10 empty] | 18.6306 | [14 empty] | 18.6306 | [11 empty] | 1.4000e-004 | [9 empty] | 2.0000e-003 | [9 empty] | 19.2291
3.2 01 Survey - 2025
Unmitigated Construction On-Site
[22 empty] | ROG | [14 empty] | NOx | [12 empty] | CO | [19 empty] | SO2 | [12 empty] | Fugitive PM10 | [11 empty] | Exhaust PM10 | [13 empty] | PM10 Total | [15 empty] | Fugitive PM2.5 | [8 empty] | Exhaust PM2.5 | [12 empty] | PM2.5 Total | [13 empty] | Bio- CO2 | [10 empty] | NBio- CO2 | [14 empty] | Total CO2 | [11 empty] | CH4 | [9 empty] | N2O | [9 empty] | CO2e
[7 empty] | Category | [11 empty] | tons/yr | [141 empty] | MT/yr
[7 empty] | Fugitive Dust | [75 empty] | 0.0000 | [11 empty] | 0.0000 | [13 empty] | 0.0000 | [15 empty] | 0.0000 | [8 empty] | 0.0000 | [12 empty] | 0.0000 | [13 empty] | 0.0000 | [10 empty] | 0.0000 | [14 empty] | 0.0000 | [11 empty] | 0.0000 | [9 empty] | 0.0000 | [9 empty] | 0.0000
[7 empty] | Off-Road | [14 empty] | 0.0000 | [14 empty] | 0.0000 | [12 empty] | 0.0000 | [19 empty] | 0.0000 | [24 empty] | 0.0000 | [13 empty] | 0.0000 | [24 empty] | 0.0000 | [12 empty] | 0.0000 | [13 empty] | 0.0000 | [10 empty] | 0.0000 | [14 empty] | 0.0000 | [11 empty] | 0.0000 | [9 empty] | 0.0000 | [9 empty] | 0.0000
[7 empty] | Total | [14 empty] | 0.0000 | [14 empty] | 0.0000 | [12 empty] | 0.0000 | [19 empty] | 0.0000 | [12 empty] | 0.0000 | [11 empty] | 0.0000 | [13 empty] | 0.0000 | [15 empty] | 0.0000 | [8 empty] | 0.0000 | [12 empty] | 0.0000 | [13 empty] | 0.0000 | [10 empty] | 0.0000 | [14 empty] | 0.0000 | [11 empty] | 0.0000 | [9 empty] | 0.0000 | [9 empty] | 0.0000
Unmitigated Construction Off-Site
[22 empty] | ROG | [14 empty] | NOx | [12 empty] | CO | [19 empty] | SO2 | [12 empty] | Fugitive PM10 | [11 empty] | Exhaust PM10 | [13 empty] | PM10 Total | [15 empty] | Fugitive PM2.5 | [8 empty] | Exhaust PM2.5 | [12 empty] | PM2.5 Total | [13 empty] | Bio- CO2 | [10 empty] | NBio- CO2 | [14 empty] | Total CO2 | [11 empty] | CH4 | [9 empty] | N2O | [9 empty] | CO2e
[7 empty] | Category | [11 empty] | tons/yr | [141 empty] | MT/yr
[7 empty] | Hauling | [14 empty] | 0.0000 | [14 empty] | 0.0000 | [12 empty] | 0.0000 | [19 empty] | 0.0000 | [12 empty] | 0.0000 | [11 empty] | 0.0000 | [13 empty] | 0.0000 | [15 empty] | 0.0000 | [8 empty] | 0.0000 | [12 empty] | 0.0000 | [13 empty] | 0.0000 | [10 empty] | 0.0000 | [14 empty] | 0.0000 | [11 empty] | 0.0000 | [9 empty] | 0.0000 | [9 empty] | 0.0000
[7 empty] | Vendor | [14 empty] | 1.1200e-003 | [14 empty] | 0.0719 | [12 empty] | 0.0108 | [19 empty] | 3.9000e-004 | [12 empty] | 8.4152 | [11 empty] | 6.1000e-004 | [13 empty] | 8.4159 | [15 empty] | 0.8418 | [8 empty] | 5.9000e-004 | [12 empty] | 0.8424 | [13 empty] | 0.0000 | [10 empty] | 37.4661 | [14 empty] | 37.4661 | [11 empty] | 8.0000e-005 | [9 empty] | 5.4900e-003 | [9 empty] | 39.1054
[7 empty] | Worker | [14 empty] | 5.4200e-003 | [14 empty] | 3.9100e-003 | [12 empty] | 0.0515 | [19 empty] | 1.9000e-004 | [12 empty] | 0.0233 | [11 empty] | 1.1000e-004 | [13 empty] | 0.0234 | [15 empty] | 6.2000e-003 | [8 empty] | 1.0000e-004 | [12 empty] | 6.3000e-003 | [13 empty] | 0.0000 | [10 empty] | 17.3128 | [14 empty] | 17.3128 | [11 empty] | 3.0000e-004 | [9 empty] | 3.8000e-004 | [9 empty] | 17.4329
[7 empty] | Total | [14 empty] | 6.5400e-003 | [14 empty] | 0.0758 | [12 empty] | 0.0623 | [19 empty] | 5.8000e-004 | [12 empty] | 8.4386 | [11 empty] | 7.2000e-004 | [13 empty] | 8.4393 | [15 empty] | 0.8480 | [8 empty] | 6.9000e-004 | [12 empty] | 0.8487 | [13 empty] | 0.0000 | [10 empty] | 54.7788 | [14 empty] | 54.7788 | [11 empty] | 3.8000e-004 | [9 empty] | 5.8700e-003 | [9 empty] | 56.5383
Mitigated Construction On-Site
[22 empty] | ROG | [14 empty] | NOx | [12 empty] | CO | [19 empty] | SO2 | [12 empty] | Fugitive PM10 | [11 empty] | Exhaust PM10 | [13 empty] | PM10 Total | [15 empty] | Fugitive PM2.5 | [8 empty] | Exhaust PM2.5 | [12 empty] | PM2.5 Total | [13 empty] | Bio- CO2 | [10 empty] | NBio- CO2 | [14 empty] | Total CO2 | [11 empty] | CH4 | [9 empty] | N2O | [9 empty] | CO2e
[7 empty] | Category | [11 empty] | tons/yr | [141 empty] | MT/yr
[7 empty] | Fugitive Dust | [75 empty] | 0.0000 | [11 empty] | 0.0000 | [13 empty] | 0.0000 | [15 empty] | 0.0000 | [8 empty] | 0.0000 | [12 empty] | 0.0000 | [13 empty] | 0.0000 | [10 empty] | 0.0000 | [14 empty] | 0.0000 | [11 empty] | 0.0000 | [9 empty] | 0.0000 | [9 empty] | 0.0000
[7 empty] | Off-Road | [14 empty] | 0.0000 | [14 empty] | 0.0000 | [12 empty] | 0.0000 | [19 empty] | 0.0000 | [24 empty] | 0.0000 | [13 empty] | 0.0000 | [24 empty] | 0.0000 | [12 empty] | 0.0000 | [13 empty] | 0.0000 | [10 empty] | 0.0000 | [14 empty] | 0.0000 | [11 empty] | 0.0000 | [9 empty] | 0.0000 | [9 empty] | 0.0000
[7 empty] | Total | [14 empty] | 0.0000 | [14 empty] | 0.0000 | [12 empty] | 0.0000 | [19 empty] | 0.0000 | [12 empty] | 0.0000 | [11 empty] | 0.0000 | [13 empty] | 0.0000 | [15 empty] | 0.0000 | [8 empty] | 0.0000 | [12 empty] | 0.0000 | [13 empty] | 0.0000 | [10 empty] | 0.0000 | [14 empty] | 0.0000 | [11 empty] | 0.0000 | [9 empty] | 0.0000 | [9 empty] | 0.0000
Mitigated Construction Off-Site
[22 empty] | ROG | [14 empty] | NOx | [12 empty] | CO | [19 empty] | SO2 | [12 empty] | Fugitive PM10 | [11 empty] | Exhaust PM10 | [13 empty] | PM10 Total | [15 empty] | Fugitive PM2.5 | [8 empty] | Exhaust PM2.5 | [12 empty] | PM2.5 Total | [13 empty] | Bio- CO2 | [10 empty] | NBio- CO2 | [14 empty] | Total CO2 | [11 empty] | CH4 | [9 empty] | N2O | [9 empty] | CO2e
[7 empty] | Category | [11 empty] | tons/yr | [141 empty] | MT/yr
[7 empty] | Hauling | [14 empty] | 0.0000 | [14 empty] | 0.0000 | [12 empty] | 0.0000 | [19 empty] | 0.0000 | [12 empty] | 0.0000 | [11 empty] | 0.0000 | [13 empty] | 0.0000 | [15 empty] | 0.0000 | [8 empty] | 0.0000 | [12 empty] | 0.0000 | [13 empty] | 0.0000 | [10 empty] | 0.0000 | [14 empty] | 0.0000 | [11 empty] | 0.0000 | [9 empty] | 0.0000 | [9 empty] | 0.0000
[7 empty] | Vendor | [14 empty] | 1.1200e-003 | [14 empty] | 0.0719 | [12 empty] | 0.0108 | [19 empty] | 3.9000e-004 | [12 empty] | 0.5296 | [11 empty] | 6.1000e-004 | [13 empty] | 0.5302 | [15 empty] | 0.0548 | [8 empty] | 5.9000e-004 | [12 empty] | 0.0554 | [13 empty] | 0.0000 | [10 empty] | 37.4661 | [14 empty] | 37.4661 | [11 empty] | 8.0000e-005 | [9 empty] | 5.4900e-003 | [9 empty] | 39.1054
[7 empty] | Worker | [14 empty] | 5.4200e-003 | [14 empty] | 3.9100e-003 | [12 empty] | 0.0515 | [19 empty] | 1.9000e-004 | [12 empty] | 0.0233 | [11 empty] | 1.1000e-004 | [13 empty] | 0.0234 | [15 empty] | 6.2000e-003 | [8 empty] | 1.0000e-004 | [12 empty] | 6.3000e-003 | [13 empty] | 0.0000 | [10 empty] | 17.3128 | [14 empty] | 17.3128 | [11 empty] | 3.0000e-004 | [9 empty] | 3.8000e-004 | [9 empty] | 17.4329
[7 empty] | Total | [14 empty] | 6.5400e-003 | [14 empty] | 0.0758 | [12 empty] | 0.0623 | [19 empty] | 5.8000e-004 | [12 empty] | 0.5529 | [11 empty] | 7.2000e-004 | [13 empty] | 0.5536 | [15 empty] | 0.0610 | [8 empty] | 6.9000e-004 | [12 empty] | 0.0617 | [13 empty] | 0.0000 | [10 empty] | 54.7788 | [14 empty] | 54.7788 | [11 empty] | 3.8000e-004 | [9 empty] | 5.8700e-003 | [9 empty] | 56.5383
3.2 01 Survey - 2026
Unmitigated Construction On-Site
[22 empty] | ROG | [14 empty] | NOx | [12 empty] | CO | [19 empty] | SO2 | [12 empty] | Fugitive PM10 | [11 empty] | Exhaust PM10 | [13 empty] | PM10 Total | [15 empty] | Fugitive PM2.5 | [8 empty] | Exhaust PM2.5 | [12 empty] | PM2.5 Total | [13 empty] | Bio- CO2 | [10 empty] | NBio- CO2 | [14 empty] | Total CO2 | [11 empty] | CH4 | [9 empty] | N2O | [9 empty] | CO2e
[7 empty] | Category | [11 empty] | tons/yr | [141 empty] | MT/yr
[7 empty] | Fugitive Dust | [75 empty] | 0.0000 | [11 empty] | 0.0000 | [13 empty] | 0.0000 | [15 empty] | 0.0000 | [8 empty] | 0.0000 | [12 empty] | 0.0000 | [13 empty] | 0.0000 | [10 empty] | 0.0000 | [14 empty] | 0.0000 | [11 empty] | 0.0000 | [9 empty] | 0.0000 | [9 empty] | 0.0000
[7 empty] | Off-Road | [14 empty] | 0.0000 | [14 empty] | 0.0000 | [12 empty] | 0.0000 | [19 empty] | 0.0000 | [24 empty] | 0.0000 | [13 empty] | 0.0000 | [24 empty] | 0.0000 | [12 empty] | 0.0000 | [13 empty] | 0.0000 | [10 empty] | 0.0000 | [14 empty] | 0.0000 | [11 empty] | 0.0000 | [9 empty] | 0.0000 | [9 empty] | 0.0000
[7 empty] | Total | [14 empty] | 0.0000 | [14 empty] | 0.0000 | [12 empty] | 0.0000 | [19 empty] | 0.0000 | [12 empty] | 0.0000 | [11 empty] | 0.0000 | [13 empty] | 0.0000 | [15 empty] | 0.0000 | [8 empty] | 0.0000 | [12 empty] | 0.0000 | [13 empty] | 0.0000 | [10 empty] | 0.0000 | [14 empty] | 0.0000 | [11 empty] | 0.0000 | [9 empty] | 0.0000 | [9 empty] | 0.0000
Unmitigated Construction Off-Site
[22 empty] | ROG | [14 empty] | NOx | [12 empty] | CO | [19 empty] | SO2 | [12 empty] | Fugitive PM10 | [11 empty] | Exhaust PM10 | [13 empty] | PM10 Total | [15 empty] | Fugitive PM2.5 | [8 empty] | Exhaust PM2.5 | [12 empty] | PM2.5 Total | [13 empty] | Bio- CO2 | [10 empty] | NBio- CO2 | [14 empty] | Total CO2 | [11 empty] | CH4 | [9 empty] | N2O | [9 empty] | CO2e
[7 empty] | Category | [11 empty] | tons/yr | [141 empty] | MT/yr
[7 empty] | Hauling | [14 empty] | 0.0000 | [14 empty] | 0.0000 | [12 empty] | 0.0000 | [19 empty] | 0.0000 | [12 empty] | 0.0000 | [11 empty] | 0.0000 | [13 empty] | 0.0000 | [15 empty] | 0.0000 | [8 empty] | 0.0000 | [12 empty] | 0.0000 | [13 empty] | 0.0000 | [10 empty] | 0.0000 | [14 empty] | 0.0000 | [11 empty] | 0.0000 | [9 empty] | 0.0000 | [9 empty] | 0.0000
[7 empty] | Vendor | [14 empty] | 6.4000e-004 | [14 empty] | 0.0416 | [12 empty] | 6.0800e-003 | [19 empty] | 2.2000e-004 | [12 empty] | 4.8932 | [11 empty] | 3.5000e-004 | [13 empty] | 4.8936 | [15 empty] | 0.4895 | [8 empty] | 3.4000e-004 | [12 empty] | 0.4898 | [13 empty] | 0.0000 | [10 empty] | 21.3821 | [14 empty] | 21.3821 | [11 empty] | 5.0000e-005 | [9 empty] | 3.1300e-003 | [9 empty] | 22.3164
[7 empty] | Worker | [14 empty] | 2.9500e-003 | [14 empty] | 2.0300e-003 | [12 empty] | 0.0279 | [19 empty] | 1.1000e-004 | [12 empty] | 0.0136 | [11 empty] | 6.0000e-005 | [13 empty] | 0.0136 | [15 empty] | 3.6000e-003 | [8 empty] | 5.0000e-005 | [12 empty] | 3.6600e-003 | [13 empty] | 0.0000 | [10 empty] | 9.7302 | [14 empty] | 9.7302 | [11 empty] | 1.5000e-004 | [9 empty] | 2.1000e-004 | [9 empty] | 9.7954
[7 empty] | Total | [14 empty] | 3.5900e-003 | [14 empty] | 0.0436 | [12 empty] | 0.0340 | [19 empty] | 3.3000e-004 | [12 empty] | 4.9068 | [11 empty] | 4.1000e-004 | [13 empty] | 4.9072 | [15 empty] | 0.4931 | [8 empty] | 3.9000e-004 | [12 empty] | 0.4935 | [13 empty] | 0.0000 | [10 empty] | 31.1123 | [14 empty] | 31.1123 | [11 empty] | 2.0000e-004 | [9 empty] | 3.3400e-003 | [9 empty] | 32.1117
Mitigated Construction On-Site
[22 empty] | ROG | [14 empty] | NOx | [12 empty] | CO | [19 empty] | SO2 | [12 empty] | Fugitive PM10 | [11 empty] | Exhaust PM10 | [13 empty] | PM10 Total | [15 empty] | Fugitive PM2.5 | [8 empty] | Exhaust PM2.5 | [12 empty] | PM2.5 Total | [13 empty] | Bio- CO2 | [10 empty] | NBio- CO2 | [14 empty] | Total CO2 | [11 empty] | CH4 | [9 empty] | N2O | [9 empty] | CO2e
[7 empty] | Category | [11 empty] | tons/yr | [141 empty] | MT/yr
[7 empty] | Fugitive Dust | [75 empty] | 0.0000 | [11 empty] | 0.0000 | [13 empty] | 0.0000 | [15 empty] | 0.0000 | [8 empty] | 0.0000 | [12 empty] | 0.0000 | [13 empty] | 0.0000 | [10 empty] | 0.0000 | [14 empty] | 0.0000 | [11 empty] | 0.0000 | [9 empty] | 0.0000 | [9 empty] | 0.0000
[7 empty] | Off-Road | [14 empty] | 0.0000 | [14 empty] | 0.0000 | [12 empty] | 0.0000 | [19 empty] | 0.0000 | [24 empty] | 0.0000 | [13 empty] | 0.0000 | [24 empty] | 0.0000 | [12 empty] | 0.0000 | [13 empty] | 0.0000 | [10 empty] | 0.0000 | [14 empty] | 0.0000 | [11 empty] | 0.0000 | [9 empty] | 0.0000 | [9 empty] | 0.0000
[7 empty] | Total | [14 empty] | 0.0000 | [14 empty] | 0.0000 | [12 empty] | 0.0000 | [19 empty] | 0.0000 | [12 empty] | 0.0000 | [11 empty] | 0.0000 | [13 empty] | 0.0000 | [15 empty] | 0.0000 | [8 empty] | 0.0000 | [12 empty] | 0.0000 | [13 empty] | 0.0000 | [10 empty] | 0.0000 | [14 empty] | 0.0000 | [11 empty] | 0.0000 | [9 empty] | 0.0000 | [9 empty] | 0.0000
Mitigated Construction Off-Site
[22 empty] | ROG | [14 empty] | NOx | [12 empty] | CO | [19 empty] | SO2 | [12 empty] | Fugitive PM10 | [11 empty] | Exhaust PM10 | [13 empty] | PM10 Total | [15 empty] | Fugitive PM2.5 | [8 empty] | Exhaust PM2.5 | [12 empty] | PM2.5 Total | [13 empty] | Bio- CO2 | [10 empty] | NBio- CO2 | [14 empty] | Total CO2 | [11 empty] | CH4 | [9 empty] | N2O | [9 empty] | CO2e
[7 empty] | Category | [11 empty] | tons/yr | [141 empty] | MT/yr
[7 empty] | Hauling | [14 empty] | 0.0000 | [14 empty] | 0.0000 | [12 empty] | 0.0000 | [19 empty] | 0.0000 | [12 empty] | 0.0000 | [11 empty] | 0.0000 | [13 empty] | 0.0000 | [15 empty] | 0.0000 | [8 empty] | 0.0000 | [12 empty] | 0.0000 | [13 empty] | 0.0000 | [10 empty] | 0.0000 | [14 empty] | 0.0000 | [11 empty] | 0.0000 | [9 empty] | 0.0000 | [9 empty] | 0.0000
[7 empty] | Vendor | [14 empty] | 6.4000e-004 | [14 empty] | 0.0416 | [12 empty] | 6.0800e-003 | [19 empty] | 2.2000e-004 | [12 empty] | 0.3079 | [11 empty] | 3.5000e-004 | [13 empty] | 0.3083 | [15 empty] | 0.0319 | [8 empty] | 3.4000e-004 | [12 empty] | 0.0322 | [13 empty] | 0.0000 | [10 empty] | 21.3821 | [14 empty] | 21.3821 | [11 empty] | 5.0000e-005 | [9 empty] | 3.1300e-003 | [9 empty] | 22.3164
[7 empty] | Worker | [14 empty] | 2.9500e-003 | [14 empty] | 2.0300e-003 | [12 empty] | 0.0279 | [19 empty] | 1.1000e-004 | [12 empty] | 0.0136 | [11 empty] | 6.0000e-005 | [13 empty] | 0.0136 | [15 empty] | 3.6000e-003 | [8 empty] | 5.0000e-005 | [12 empty] | 3.6600e-003 | [13 empty] | 0.0000 | [10 empty] | 9.7302 | [14 empty] | 9.7302 | [11 empty] | 1.5000e-004 | [9 empty] | 2.1000e-004 | [9 empty] | 9.7954
[7 empty] | Total | [14 empty] | 3.5900e-003 | [14 empty] | 0.0436 | [12 empty] | 0.0340 | [19 empty] | 3.3000e-004 | [12 empty] | 0.3215 | [11 empty] | 4.1000e-004 | [13 empty] | 0.3219 | [15 empty] | 0.0355 | [8 empty] | 3.9000e-004 | [12 empty] | 0.0358 | [13 empty] | 0.0000 | [10 empty] | 31.1123 | [14 empty] | 31.1123 | [11 empty] | 2.0000e-004 | [9 empty] | 3.3400e-003 | [9 empty] | 32.1117
3.3 02 Material Yards - 2024
Unmitigated Construction On-Site
[22 empty] | ROG | [14 empty] | NOx | [12 empty] | CO | [19 empty] | SO2 | [12 empty] | Fugitive PM10 | [11 empty] | Exhaust PM10 | [13 empty] | PM10 Total | [15 empty] | Fugitive PM2.5 | [8 empty] | Exhaust PM2.5 | [12 empty] | PM2.5 Total | [13 empty] | Bio- CO2 | [10 empty] | NBio- CO2 | [14 empty] | Total CO2 | [11 empty] | CH4 | [9 empty] | N2O | [9 empty] | CO2e
[7 empty] | Category | [11 empty] | tons/yr | [141 empty] | MT/yr
[7 empty] | Fugitive Dust | [75 empty] | 0.4417 | [11 empty] | 0.0000 | [13 empty] | 0.4417 | [15 empty] | 0.0477 | [8 empty] | 0.0000 | [12 empty] | 0.0477 | [13 empty] | 0.0000 | [10 empty] | 0.0000 | [14 empty] | 0.0000 | [11 empty] | 0.0000 | [9 empty] | 0.0000 | [9 empty] | 0.0000
[7 empty] | Off-Road | [14 empty] | 0.1074 | [14 empty] | 0.8236 | [12 empty] | 0.7739 | [19 empty] | 1.8500e-003 | [24 empty] | 0.0268 | [13 empty] | 0.0268 | [24 empty] | 0.0260 | [12 empty] | 0.0260 | [13 empty] | 0.0000 | [10 empty] | 147.6837 | [14 empty] | 147.6837 | [11 empty] | 0.0281 | [9 empty] | 0.0000 | [9 empty] | 148.3867
[7 empty] | Total | [14 empty] | 0.1074 | [14 empty] | 0.8236 | [12 empty] | 0.7739 | [19 empty] | 1.8500e-003 | [12 empty] | 0.4417 | [11 empty] | 0.0268 | [13 empty] | 0.4685 | [15 empty] | 0.0477 | [8 empty] | 0.0260 | [12 empty] | 0.0737 | [13 empty] | 0.0000 | [10 empty] | 147.6837 | [14 empty] | 147.6837 | [11 empty] | 0.0281 | [9 empty] | 0.0000 | [9 empty] | 148.3867
Unmitigated Construction Off-Site
[22 empty] | ROG | [14 empty] | NOx | [12 empty] | CO | [19 empty] | SO2 | [12 empty] | Fugitive PM10 | [11 empty] | Exhaust PM10 | [13 empty] | PM10 Total | [15 empty] | Fugitive PM2.5 | [8 empty] | Exhaust PM2.5 | [12 empty] | PM2.5 Total | [13 empty] | Bio- CO2 | [10 empty] | NBio- CO2 | [14 empty] | Total CO2 | [11 empty] | CH4 | [9 empty] | N2O | [9 empty] | CO2e
[7 empty] | Category | [11 empty] | tons/yr | [141 empty] | MT/yr
[7 empty] | Hauling | [14 empty] | 1.6100e-003 | [14 empty] | 0.0811 | [12 empty] | 0.0207 | [19 empty] | 3.6000e-004 | [12 empty] | 6.2076 | [11 empty] | 7.6000e-004 | [13 empty] | 6.2084 | [15 empty] | 0.6209 | [8 empty] | 7.3000e-004 | [12 empty] | 0.6216 | [13 empty] | 0.0000 | [10 empty] | 34.8946 | [14 empty] | 34.8946 | [11 empty] | 1.2000e-004 | [9 empty] | 5.4900e-003 | [9 empty] | 36.5325
[7 empty] | Vendor | [14 empty] | 7.7000e-004 | [14 empty] | 0.0479 | [12 empty] | 7.4200e-003 | [19 empty] | 2.6000e-004 | [12 empty] | 5.5922 | [11 empty] | 4.1000e-004 | [13 empty] | 5.5926 | [15 empty] | 0.5594 | [8 empty] | 3.9000e-004 | [12 empty] | 0.5598 | [13 empty] | 0.0000 | [10 empty] | 25.3526 | [14 empty] | 25.3526 | [11 empty] | 6.0000e-005 | [9 empty] | 3.7200e-003 | [9 empty] | 26.4633
[7 empty] | Worker | [14 empty] | 2.4200e-003 | [14 empty] | 1.8300e-003 | [12 empty] | 0.0231 | [19 empty] | 8.0000e-005 | [12 empty] | 9.6900e-003 | [11 empty] | 5.0000e-005 | [13 empty] | 9.7400e-003 | [15 empty] | 2.5700e-003 | [8 empty] | 4.0000e-005 | [12 empty] | 2.6200e-003 | [13 empty] | 0.0000 | [10 empty] | 7.4429 | [14 empty] | 7.4429 | [11 empty] | 1.4000e-004 | [9 empty] | 1.7000e-004 | [9 empty] | 7.4968
[7 empty] | Total | [14 empty] | 4.8000e-003 | [14 empty] | 0.1308 | [12 empty] | 0.0513 | [19 empty] | 7.0000e-004 | [12 empty] | 11.8095 | [11 empty] | 1.2200e-003 | [13 empty] | 11.8108 | [15 empty] | 1.1829 | [8 empty] | 1.1600e-003 | [12 empty] | 1.1841 | [13 empty] | 0.0000 | [10 empty] | 67.6900 | [14 empty] | 67.6900 | [11 empty] | 3.2000e-004 | [9 empty] | 9.3800e-003 | [9 empty] | 70.4926
Mitigated Construction On-Site
[22 empty] | ROG | [14 empty] | NOx | [12 empty] | CO | [19 empty] | SO2 | [12 empty] | Fugitive PM10 | [11 empty] | Exhaust PM10 | [13 empty] | PM10 Total | [15 empty] | Fugitive PM2.5 | [8 empty] | Exhaust PM2.5 | [12 empty] | PM2.5 Total | [13 empty] | Bio- CO2 | [10 empty] | NBio- CO2 | [14 empty] | Total CO2 | [11 empty] | CH4 | [9 empty] | N2O | [9 empty] | CO2e
[7 empty] | Category | [11 empty] | tons/yr | [141 empty] | MT/yr
[7 empty] | Fugitive Dust | [75 empty] | 0.1723 | [11 empty] | 0.0000 | [13 empty] | 0.1723 | [15 empty] | 0.0186 | [8 empty] | 0.0000 | [12 empty] | 0.0186 | [13 empty] | 0.0000 | [10 empty] | 0.0000 | [14 empty] | 0.0000 | [11 empty] | 0.0000 | [9 empty] | 0.0000 | [9 empty] | 0.0000
[7 empty] | Off-Road | [14 empty] | 0.1074 | [14 empty] | 0.8236 | [12 empty] | 0.7739 | [19 empty] | 1.8500e-003 | [24 empty] | 0.0268 | [13 empty] | 0.0268 | [24 empty] | 0.0260 | [12 empty] | 0.0260 | [13 empty] | 0.0000 | [10 empty] | 147.6835 | [14 empty] | 147.6835 | [11 empty] | 0.0281 | [9 empty] | 0.0000 | [9 empty] | 148.3865
[7 empty] | Total | [14 empty] | 0.1074 | [14 empty] | 0.8236 | [12 empty] | 0.7739 | [19 empty] | 1.8500e-003 | [12 empty] | 0.1723 | [11 empty] | 0.0268 | [13 empty] | 0.1991 | [15 empty] | 0.0186 | [8 empty] | 0.0260 | [12 empty] | 0.0446 | [13 empty] | 0.0000 | [10 empty] | 147.6835 | [14 empty] | 147.6835 | [11 empty] | 0.0281 | [9 empty] | 0.0000 | [9 empty] | 148.3865
Mitigated Construction Off-Site
[22 empty] | ROG | [14 empty] | NOx | [12 empty] | CO | [19 empty] | SO2 | [12 empty] | Fugitive PM10 | [11 empty] | Exhaust PM10 | [13 empty] | PM10 Total | [15 empty] | Fugitive PM2.5 | [8 empty] | Exhaust PM2.5 | [12 empty] | PM2.5 Total | [13 empty] | Bio- CO2 | [10 empty] | NBio- CO2 | [14 empty] | Total CO2 | [11 empty] | CH4 | [9 empty] | N2O | [9 empty] | CO2e
[7 empty] | Category | [11 empty] | tons/yr | [141 empty] | MT/yr
[7 empty] | Hauling | [14 empty] | 1.6100e-003 | [14 empty] | 0.0811 | [12 empty] | 0.0207 | [19 empty] | 3.6000e-004 | [12 empty] | 0.3909 | [11 empty] | 7.6000e-004 | [13 empty] | 0.3916 | [15 empty] | 0.0403 | [8 empty] | 7.3000e-004 | [12 empty] | 0.0411 | [13 empty] | 0.0000 | [10 empty] | 34.8946 | [14 empty] | 34.8946 | [11 empty] | 1.2000e-004 | [9 empty] | 5.4900e-003 | [9 empty] | 36.5325
[7 empty] | Vendor | [14 empty] | 7.7000e-004 | [14 empty] | 0.0479 | [12 empty] | 7.4200e-003 | [19 empty] | 2.6000e-004 | [12 empty] | 0.3519 | [11 empty] | 4.1000e-004 | [13 empty] | 0.3523 | [15 empty] | 0.0364 | [8 empty] | 3.9000e-004 | [12 empty] | 0.0368 | [13 empty] | 0.0000 | [10 empty] | 25.3526 | [14 empty] | 25.3526 | [11 empty] | 6.0000e-005 | [9 empty] | 3.7200e-003 | [9 empty] | 26.4633
[7 empty] | Worker | [14 empty] | 2.4200e-003 | [14 empty] | 1.8300e-003 | [12 empty] | 0.0231 | [19 empty] | 8.0000e-005 | [12 empty] | 9.6900e-003 | [11 empty] | 5.0000e-005 | [13 empty] | 9.7400e-003 | [15 empty] | 2.5700e-003 | [8 empty] | 4.0000e-005 | [12 empty] | 2.6200e-003 | [13 empty] | 0.0000 | [10 empty] | 7.4429 | [14 empty] | 7.4429 | [11 empty] | 1.4000e-004 | [9 empty] | 1.7000e-004 | [9 empty] | 7.4968
[7 empty] | Total | [14 empty] | 4.8000e-003 | [14 empty] | 0.1308 | [12 empty] | 0.0513 | [19 empty] | 7.0000e-004 | [12 empty] | 0.7525 | [11 empty] | 1.2200e-003 | [13 empty] | 0.7537 | [15 empty] | 0.0793 | [8 empty] | 1.1600e-003 | [12 empty] | 0.0805 | [13 empty] | 0.0000 | [10 empty] | 67.6900 | [14 empty] | 67.6900 | [11 empty] | 3.2000e-004 | [9 empty] | 9.3800e-003 | [9 empty] | 70.4926
3.3 02 Material Yards - 2025
Unmitigated Construction On-Site
[22 empty] | ROG | [14 empty] | NOx | [12 empty] | CO | [19 empty] | SO2 | [12 empty] | Fugitive PM10 | [11 empty] | Exhaust PM10 | [13 empty] | PM10 Total | [15 empty] | Fugitive PM2.5 | [8 empty] | Exhaust PM2.5 | [12 empty] | PM2.5 Total | [13 empty] | Bio- CO2 | [10 empty] | NBio- CO2 | [14 empty] | Total CO2 | [11 empty] | CH4 | [9 empty] | N2O | [9 empty] | CO2e
[7 empty] | Category | [11 empty] | tons/yr | [141 empty] | MT/yr
[7 empty] | Fugitive Dust | [75 empty] | 0.4417 | [11 empty] | 0.0000 | [13 empty] | 0.4417 | [15 empty] | 0.0477 | [8 empty] | 0.0000 | [12 empty] | 0.0477 | [13 empty] | 0.0000 | [10 empty] | 0.0000 | [14 empty] | 0.0000 | [11 empty] | 0.0000 | [9 empty] | 0.0000 | [9 empty] | 0.0000
[7 empty] | Off-Road | [14 empty] | 0.3060 | [14 empty] | 2.4009 | [12 empty] | 2.3174 | [19 empty] | 5.5800e-003 | [24 empty] | 0.0726 | [13 empty] | 0.0726 | [24 empty] | 0.0702 | [12 empty] | 0.0702 | [13 empty] | 0.0000 | [10 empty] | 444.4715 | [14 empty] | 444.4715 | [11 empty] | 0.0834 | [9 empty] | 0.0000 | [9 empty] | 446.5560
[7 empty] | Total | [14 empty] | 0.3060 | [14 empty] | 2.4009 | [12 empty] | 2.3174 | [19 empty] | 5.5800e-003 | [12 empty] | 0.4417 | [11 empty] | 0.0726 | [13 empty] | 0.5143 | [15 empty] | 0.0477 | [8 empty] | 0.0702 | [12 empty] | 0.1179 | [13 empty] | 0.0000 | [10 empty] | 444.4715 | [14 empty] | 444.4715 | [11 empty] | 0.0834 | [9 empty] | 0.0000 | [9 empty] | 446.5560
Unmitigated Construction Off-Site
[22 empty] | ROG | [14 empty] | NOx | [12 empty] | CO | [19 empty] | SO2 | [12 empty] | Fugitive PM10 | [11 empty] | Exhaust PM10 | [13 empty] | PM10 Total | [15 empty] | Fugitive PM2.5 | [8 empty] | Exhaust PM2.5 | [12 empty] | PM2.5 Total | [13 empty] | Bio- CO2 | [10 empty] | NBio- CO2 | [14 empty] | Total CO2 | [11 empty] | CH4 | [9 empty] | N2O | [9 empty] | CO2e
[7 empty] | Category | [11 empty] | tons/yr | [141 empty] | MT/yr
[7 empty] | Hauling | [14 empty] | 4.8100e-003 | [14 empty] | 0.2423 | [12 empty] | 0.0622 | [19 empty] | 1.0700e-003 | [12 empty] | 18.6826 | [11 empty] | 2.2800e-003 | [13 empty] | 18.6848 | [15 empty] | 1.8687 | [8 empty] | 2.1800e-003 | [12 empty] | 1.8708 | [13 empty] | 0.0000 | [10 empty] | 102.7360 | [14 empty] | 102.7360 | [11 empty] | 3.6000e-004 | [9 empty] | 0.0162 | [9 empty] | 107.5583
[7 empty] | Vendor | [14 empty] | 2.2500e-003 | [14 empty] | 0.1437 | [12 empty] | 0.0216 | [19 empty] | 7.8000e-004 | [12 empty] | 16.8305 | [11 empty] | 1.2300e-003 | [13 empty] | 16.8317 | [15 empty] | 1.6837 | [8 empty] | 1.1700e-003 | [12 empty] | 1.6848 | [13 empty] | 0.0000 | [10 empty] | 74.9321 | [14 empty] | 74.9321 | [11 empty] | 1.7000e-004 | [9 empty] | 0.0110 | [9 empty] | 78.2108
[7 empty] | Worker | [14 empty] | 6.7800e-003 | [14 empty] | 4.8900e-003 | [12 empty] | 0.0644 | [19 empty] | 2.4000e-004 | [12 empty] | 0.0292 | [11 empty] | 1.3000e-004 | [13 empty] | 0.0293 | [15 empty] | 7.7500e-003 | [8 empty] | 1.2000e-004 | [12 empty] | 7.8700e-003 | [13 empty] | 0.0000 | [10 empty] | 21.6410 | [14 empty] | 21.6410 | [11 empty] | 3.7000e-004 | [9 empty] | 4.7000e-004 | [9 empty] | 21.7912
[7 empty] | Total | [14 empty] | 0.0138 | [14 empty] | 0.3908 | [12 empty] | 0.1481 | [19 empty] | 2.0900e-003 | [12 empty] | 35.5422 | [11 empty] | 3.6400e-003 | [13 empty] | 35.5458 | [15 empty] | 3.5601 | [8 empty] | 3.4700e-003 | [12 empty] | 3.5635 | [13 empty] | 0.0000 | [10 empty] | 199.3091 | [14 empty] | 199.3091 | [11 empty] | 9.0000e-004 | [9 empty] | 0.0276 | [9 empty] | 207.5602
Mitigated Construction On-Site
[22 empty] | ROG | [14 empty] | NOx | [12 empty] | CO | [19 empty] | SO2 | [12 empty] | Fugitive PM10 | [11 empty] | Exhaust PM10 | [13 empty] | PM10 Total | [15 empty] | Fugitive PM2.5 | [8 empty] | Exhaust PM2.5 | [12 empty] | PM2.5 Total | [13 empty] | Bio- CO2 | [10 empty] | NBio- CO2 | [14 empty] | Total CO2 | [11 empty] | CH4 | [9 empty] | N2O | [9 empty] | CO2e
[7 empty] | Category | [11 empty] | tons/yr | [141 empty] | MT/yr
[7 empty] | Fugitive Dust | [75 empty] | 0.1723 | [11 empty] | 0.0000 | [13 empty] | 0.1723 | [15 empty] | 0.0186 | [8 empty] | 0.0000 | [12 empty] | 0.0186 | [13 empty] | 0.0000 | [10 empty] | 0.0000 | [14 empty] | 0.0000 | [11 empty] | 0.0000 | [9 empty] | 0.0000 | [9 empty] | 0.0000
[7 empty] | Off-Road | [14 empty] | 0.3060 | [14 empty] | 2.4009 | [12 empty] | 2.3174 | [19 empty] | 5.5800e-003 | [24 empty] | 0.0726 | [13 empty] | 0.0726 | [24 empty] | 0.0702 | [12 empty] | 0.0702 | [13 empty] | 0.0000 | [10 empty] | 444.4710 | [14 empty] | 444.4710 | [11 empty] | 0.0834 | [9 empty] | 0.0000 | [9 empty] | 446.5555
[7 empty] | Total | [14 empty] | 0.3060 | [14 empty] | 2.4009 | [12 empty] | 2.3174 | [19 empty] | 5.5800e-003 | [12 empty] | 0.1723 | [11 empty] | 0.0726 | [13 empty] | 0.2448 | [15 empty] | 0.0186 | [8 empty] | 0.0702 | [12 empty] | 0.0888 | [13 empty] | 0.0000 | [10 empty] | 444.4710 | [14 empty] | 444.4710 | [11 empty] | 0.0834 | [9 empty] | 0.0000 | [9 empty] | 446.5555
Mitigated Construction Off-Site
[22 empty] | ROG | [14 empty] | NOx | [12 empty] | CO | [19 empty] | SO2 | [12 empty] | Fugitive PM10 | [11 empty] | Exhaust PM10 | [13 empty] | PM10 Total | [15 empty] | Fugitive PM2.5 | [8 empty] | Exhaust PM2.5 | [12 empty] | PM2.5 Total | [13 empty] | Bio- CO2 | [10 empty] | NBio- CO2 | [14 empty] | Total CO2 | [11 empty] | CH4 | [9 empty] | N2O | [9 empty] | CO2e
[7 empty] | Category | [11 empty] | tons/yr | [141 empty] | MT/yr
[7 empty] | Hauling | [14 empty] | 4.8100e-003 | [14 empty] | 0.2423 | [12 empty] | 0.0622 | [19 empty] | 1.0700e-003 | [12 empty] | 1.1764 | [11 empty] | 2.2800e-003 | [13 empty] | 1.1786 | [15 empty] | 0.1214 | [8 empty] | 2.1800e-003 | [12 empty] | 0.1235 | [13 empty] | 0.0000 | [10 empty] | 102.7360 | [14 empty] | 102.7360 | [11 empty] | 3.6000e-004 | [9 empty] | 0.0162 | [9 empty] | 107.5583
[7 empty] | Vendor | [14 empty] | 2.2500e-003 | [14 empty] | 0.1437 | [12 empty] | 0.0216 | [19 empty] | 7.8000e-004 | [12 empty] | 1.0591 | [11 empty] | 1.2300e-003 | [13 empty] | 1.0603 | [15 empty] | 0.1095 | [8 empty] | 1.1700e-003 | [12 empty] | 0.1107 | [13 empty] | 0.0000 | [10 empty] | 74.9321 | [14 empty] | 74.9321 | [11 empty] | 1.7000e-004 | [9 empty] | 0.0110 | [9 empty] | 78.2108
[7 empty] | Worker | [14 empty] | 6.7800e-003 | [14 empty] | 4.8900e-003 | [12 empty] | 0.0644 | [19 empty] | 2.4000e-004 | [12 empty] | 0.0292 | [11 empty] | 1.3000e-004 | [13 empty] | 0.0293 | [15 empty] | 7.7500e-003 | [8 empty] | 1.2000e-004 | [12 empty] | 7.8700e-003 | [13 empty] | 0.0000 | [10 empty] | 21.6410 | [14 empty] | 21.6410 | [11 empty] | 3.7000e-004 | [9 empty] | 4.7000e-004 | [9 empty] | 21.7912
[7 empty] | Total | [14 empty] | 0.0138 | [14 empty] | 0.3908 | [12 empty] | 0.1481 | [19 empty] | 2.0900e-003 | [12 empty] | 2.2647 | [11 empty] | 3.6400e-003 | [13 empty] | 2.2683 | [15 empty] | 0.2386 | [8 empty] | 3.4700e-003 | [12 empty] | 0.2421 | [13 empty] | 0.0000 | [10 empty] | 199.3091 | [14 empty] | 199.3091 | [11 empty] | 9.0000e-004 | [9 empty] | 0.0276 | [9 empty] | 207.5602
3.3 02 Material Yards - 2026
Unmitigated Construction On-Site
[22 empty] | ROG | [14 empty] | NOx | [12 empty] | CO | [19 empty] | SO2 | [12 empty] | Fugitive PM10 | [11 empty] | Exhaust PM10 | [13 empty] | PM10 Total | [15 empty] | Fugitive PM2.5 | [8 empty] | Exhaust PM2.5 | [12 empty] | PM2.5 Total | [13 empty] | Bio- CO2 | [10 empty] | NBio- CO2 | [14 empty] | Total CO2 | [11 empty] | CH4 | [9 empty] | N2O | [9 empty] | CO2e
[7 empty] | Category | [11 empty] | tons/yr | [141 empty] | MT/yr
[7 empty] | Fugitive Dust | [75 empty] | 0.4417 | [11 empty] | 0.0000 | [13 empty] | 0.4417 | [15 empty] | 0.0477 | [8 empty] | 0.0000 | [12 empty] | 0.0477 | [13 empty] | 0.0000 | [10 empty] | 0.0000 | [14 empty] | 0.0000 | [11 empty] | 0.0000 | [9 empty] | 0.0000 | [9 empty] | 0.0000
[7 empty] | Off-Road | [14 empty] | 0.1779 | [14 empty] | 1.3960 | [12 empty] | 1.3475 | [19 empty] | 3.2400e-003 | [24 empty] | 0.0422 | [13 empty] | 0.0422 | [24 empty] | 0.0408 | [12 empty] | 0.0408 | [13 empty] | 0.0000 | [10 empty] | 258.4467 | [14 empty] | 258.4467 | [11 empty] | 0.0485 | [9 empty] | 0.0000 | [9 empty] | 259.6588
[7 empty] | Total | [14 empty] | 0.1779 | [14 empty] | 1.3960 | [12 empty] | 1.3475 | [19 empty] | 3.2400e-003 | [12 empty] | 0.4417 | [11 empty] | 0.0422 | [13 empty] | 0.4839 | [15 empty] | 0.0477 | [8 empty] | 0.0408 | [12 empty] | 0.0885 | [13 empty] | 0.0000 | [10 empty] | 258.4467 | [14 empty] | 258.4467 | [11 empty] | 0.0485 | [9 empty] | 0.0000 | [9 empty] | 259.6588
Unmitigated Construction Off-Site
[22 empty] | ROG | [14 empty] | NOx | [12 empty] | CO | [19 empty] | SO2 | [12 empty] | Fugitive PM10 | [11 empty] | Exhaust PM10 | [13 empty] | PM10 Total | [15 empty] | Fugitive PM2.5 | [8 empty] | Exhaust PM2.5 | [12 empty] | PM2.5 Total | [13 empty] | Bio- CO2 | [10 empty] | NBio- CO2 | [14 empty] | Total CO2 | [11 empty] | CH4 | [9 empty] | N2O | [9 empty] | CO2e
[7 empty] | Category | [11 empty] | tons/yr | [141 empty] | MT/yr
[7 empty] | Hauling | [14 empty] | 2.7800e-003 | [14 empty] | 0.1395 | [12 empty] | 0.0360 | [19 empty] | 6.1000e-004 | [12 empty] | 10.8633 | [11 empty] | 1.3200e-003 | [13 empty] | 10.8647 | [15 empty] | 1.0866 | [8 empty] | 1.2600e-003 | [12 empty] | 1.0878 | [13 empty] | 0.0000 | [10 empty] | 58.3773 | [14 empty] | 58.3773 | [11 empty] | 2.0000e-004 | [9 empty] | 9.1800e-003 | [9 empty] | 61.1175
[7 empty] | Vendor | [14 empty] | 1.2700e-003 | [14 empty] | 0.0831 | [12 empty] | 0.0122 | [19 empty] | 4.5000e-004 | [12 empty] | 9.7864 | [11 empty] | 7.1000e-004 | [13 empty] | 9.7871 | [15 empty] | 0.9790 | [8 empty] | 6.8000e-004 | [12 empty] | 0.9797 | [13 empty] | 0.0000 | [10 empty] | 42.7642 | [14 empty] | 42.7642 | [11 empty] | 9.0000e-005 | [9 empty] | 6.2600e-003 | [9 empty] | 44.6327
[7 empty] | Worker | [14 empty] | 3.6800e-003 | [14 empty] | 2.5400e-003 | [12 empty] | 0.0349 | [19 empty] | 1.3000e-004 | [12 empty] | 0.0170 | [11 empty] | 7.0000e-005 | [13 empty] | 0.0170 | [15 empty] | 4.5000e-003 | [8 empty] | 7.0000e-005 | [12 empty] | 4.5700e-003 | [13 empty] | 0.0000 | [10 empty] | 12.1627 | [14 empty] | 12.1627 | [11 empty] | 1.9000e-004 | [9 empty] | 2.6000e-004 | [9 empty] | 12.2442
[7 empty] | Total | [14 empty] | 7.7300e-003 | [14 empty] | 0.2252 | [12 empty] | 0.0831 | [19 empty] | 1.1900e-003 | [12 empty] | 20.6667 | [11 empty] | 2.1000e-003 | [13 empty] | 20.6688 | [15 empty] | 2.0701 | [8 empty] | 2.0100e-003 | [12 empty] | 2.0721 | [13 empty] | 0.0000 | [10 empty] | 113.3043 | [14 empty] | 113.3043 | [11 empty] | 4.8000e-004 | [9 empty] | 0.0157 | [9 empty] | 117.9944
Mitigated Construction On-Site
[22 empty] | ROG | [14 empty] | NOx | [12 empty] | CO | [19 empty] | SO2 | [12 empty] | Fugitive PM10 | [11 empty] | Exhaust PM10 | [13 empty] | PM10 Total | [15 empty] | Fugitive PM2.5 | [8 empty] | Exhaust PM2.5 | [12 empty] | PM2.5 Total | [13 empty] | Bio- CO2 | [10 empty] | NBio- CO2 | [14 empty] | Total CO2 | [11 empty] | CH4 | [9 empty] | N2O | [9 empty] | CO2e
[7 empty] | Category | [11 empty] | tons/yr | [141 empty] | MT/yr
[7 empty] | Fugitive Dust | [75 empty] | 0.1723 | [11 empty] | 0.0000 | [13 empty] | 0.1723 | [15 empty] | 0.0186 | [8 empty] | 0.0000 | [12 empty] | 0.0186 | [13 empty] | 0.0000 | [10 empty] | 0.0000 | [14 empty] | 0.0000 | [11 empty] | 0.0000 | [9 empty] | 0.0000 | [9 empty] | 0.0000
[7 empty] | Off-Road | [14 empty] | 0.1779 | [14 empty] | 1.3960 | [12 empty] | 1.3475 | [19 empty] | 3.2400e-003 | [24 empty] | 0.0422 | [13 empty] | 0.0422 | [24 empty] | 0.0408 | [12 empty] | 0.0408 | [13 empty] | 0.0000 | [10 empty] | 258.4464 | [14 empty] | 258.4464 | [11 empty] | 0.0485 | [9 empty] | 0.0000 | [9 empty] | 259.6585
[7 empty] | Total | [14 empty] | 0.1779 | [14 empty] | 1.3960 | [12 empty] | 1.3475 | [19 empty] | 3.2400e-003 | [12 empty] | 0.1723 | [11 empty] | 0.0422 | [13 empty] | 0.2145 | [15 empty] | 0.0186 | [8 empty] | 0.0408 | [12 empty] | 0.0594 | [13 empty] | 0.0000 | [10 empty] | 258.4464 | [14 empty] | 258.4464 | [11 empty] | 0.0485 | [9 empty] | 0.0000 | [9 empty] | 259.6585
Mitigated Construction Off-Site
[22 empty] | ROG | [14 empty] | NOx | [12 empty] | CO | [19 empty] | SO2 | [12 empty] | Fugitive PM10 | [11 empty] | Exhaust PM10 | [13 empty] | PM10 Total | [15 empty] | Fugitive PM2.5 | [8 empty] | Exhaust PM2.5 | [12 empty] | PM2.5 Total | [13 empty] | Bio- CO2 | [10 empty] | NBio- CO2 | [14 empty] | Total CO2 | [11 empty] | CH4 | [9 empty] | N2O | [9 empty] | CO2e
[7 empty] | Category | [11 empty] | tons/yr | [141 empty] | MT/yr
[7 empty] | Hauling | [14 empty] | 2.7800e-003 | [14 empty] | 0.1395 | [12 empty] | 0.0360 | [19 empty] | 6.1000e-004 | [12 empty] | 0.6840 | [11 empty] | 1.3200e-003 | [13 empty] | 0.6853 | [15 empty] | 0.0706 | [8 empty] | 1.2600e-003 | [12 empty] | 0.0718 | [13 empty] | 0.0000 | [10 empty] | 58.3773 | [14 empty] | 58.3773 | [11 empty] | 2.0000e-004 | [9 empty] | 9.1800e-003 | [9 empty] | 61.1175
[7 empty] | Vendor | [14 empty] | 1.2700e-003 | [14 empty] | 0.0831 | [12 empty] | 0.0122 | [19 empty] | 4.5000e-004 | [12 empty] | 0.6158 | [11 empty] | 7.1000e-004 | [13 empty] | 0.6166 | [15 empty] | 0.0637 | [8 empty] | 6.8000e-004 | [12 empty] | 0.0644 | [13 empty] | 0.0000 | [10 empty] | 42.7642 | [14 empty] | 42.7642 | [11 empty] | 9.0000e-005 | [9 empty] | 6.2600e-003 | [9 empty] | 44.6327
[7 empty] | Worker | [14 empty] | 3.6800e-003 | [14 empty] | 2.5400e-003 | [12 empty] | 0.0349 | [19 empty] | 1.3000e-004 | [12 empty] | 0.0170 | [11 empty] | 7.0000e-005 | [13 empty] | 0.0170 | [15 empty] | 4.5000e-003 | [8 empty] | 7.0000e-005 | [12 empty] | 4.5700e-003 | [13 empty] | 0.0000 | [10 empty] | 12.1627 | [14 empty] | 12.1627 | [11 empty] | 1.9000e-004 | [9 empty] | 2.6000e-004 | [9 empty] | 12.2442
[7 empty] | Total | [14 empty] | 7.7300e-003 | [14 empty] | 0.2252 | [12 empty] | 0.0831 | [19 empty] | 1.1900e-003 | [12 empty] | 1.3168 | [11 empty] | 2.1000e-003 | [13 empty] | 1.3189 | [15 empty] | 0.1388 | [8 empty] | 2.0100e-003 | [12 empty] | 0.1408 | [13 empty] | 0.0000 | [10 empty] | 113.3043 | [14 empty] | 113.3043 | [11 empty] | 4.8000e-004 | [9 empty] | 0.0157 | [9 empty] | 117.9944
3.4 03A Road Work - 2024
Unmitigated Construction On-Site
[22 empty] | ROG | [14 empty] | NOx | [12 empty] | CO | [19 empty] | SO2 | [12 empty] | Fugitive PM10 | [11 empty] | Exhaust PM10 | [13 empty] | PM10 Total | [15 empty] | Fugitive PM2.5 | [8 empty] | Exhaust PM2.5 | [12 empty] | PM2.5 Total | [13 empty] | Bio- CO2 | [10 empty] | NBio- CO2 | [14 empty] | Total CO2 | [11 empty] | CH4 | [9 empty] | N2O | [9 empty] | CO2e
[7 empty] | Category | [11 empty] | tons/yr | [141 empty] | MT/yr
[7 empty] | Fugitive Dust | [75 empty] | 0.0000 | [11 empty] | 0.0000 | [13 empty] | 0.0000 | [15 empty] | 0.0000 | [8 empty] | 0.0000 | [12 empty] | 0.0000 | [13 empty] | 0.0000 | [10 empty] | 0.0000 | [14 empty] | 0.0000 | [11 empty] | 0.0000 | [9 empty] | 0.0000 | [9 empty] | 0.0000
[7 empty] | Off-Road | [14 empty] | 4.4700e-003 | [14 empty] | 0.0307 | [12 empty] | 0.0389 | [19 empty] | 1.8000e-004 | [24 empty] | 1.0600e-003 | [13 empty] | 1.0600e-003 | [24 empty] | 9.8000e-004 | [12 empty] | 9.8000e-004 | [13 empty] | 0.0000 | [10 empty] | 15.7428 | [14 empty] | 15.7428 | [11 empty] | 5.0900e-003 | [9 empty] | 0.0000 | [9 empty] | 15.8701
[7 empty] | Total | [14 empty] | 4.4700e-003 | [14 empty] | 0.0307 | [12 empty] | 0.0389 | [19 empty] | 1.8000e-004 | [12 empty] | 0.0000 | [11 empty] | 1.0600e-003 | [13 empty] | 1.0600e-003 | [15 empty] | 0.0000 | [8 empty] | 9.8000e-004 | [12 empty] | 9.8000e-004 | [13 empty] | 0.0000 | [10 empty] | 15.7428 | [14 empty] | 15.7428 | [11 empty] | 5.0900e-003 | [9 empty] | 0.0000 | [9 empty] | 15.8701
Unmitigated Construction Off-Site
[22 empty] | ROG | [14 empty] | NOx | [12 empty] | CO | [19 empty] | SO2 | [12 empty] | Fugitive PM10 | [11 empty] | Exhaust PM10 | [13 empty] | PM10 Total | [15 empty] | Fugitive PM2.5 | [8 empty] | Exhaust PM2.5 | [12 empty] | PM2.5 Total | [13 empty] | Bio- CO2 | [10 empty] | NBio- CO2 | [14 empty] | Total CO2 | [11 empty] | CH4 | [9 empty] | N2O | [9 empty] | CO2e
[7 empty] | Category | [11 empty] | tons/yr | [141 empty] | MT/yr
[7 empty] | Hauling | [14 empty] | 6.0000e-005 | [14 empty] | 3.6800e-003 | [12 empty] | 6.7000e-004 | [19 empty] | 2.0000e-005 | [12 empty] | 0.3387 | [11 empty] | 4.0000e-005 | [13 empty] | 0.3388 | [15 empty] | 0.0339 | [8 empty] | 4.0000e-005 | [12 empty] | 0.0339 | [13 empty] | 0.0000 | [10 empty] | 1.7014 | [14 empty] | 1.7014 | [11 empty] | 1.0000e-005 | [9 empty] | 2.7000e-004 | [9 empty] | 1.7813
[7 empty] | Vendor | [14 empty] | 0.0000 | [14 empty] | 0.0000 | [12 empty] | 0.0000 | [19 empty] | 0.0000 | [12 empty] | 0.0000 | [11 empty] | 0.0000 | [13 empty] | 0.0000 | [15 empty] | 0.0000 | [8 empty] | 0.0000 | [12 empty] | 0.0000 | [13 empty] | 0.0000 | [10 empty] | 0.0000 | [14 empty] | 0.0000 | [11 empty] | 0.0000 | [9 empty] | 0.0000 | [9 empty] | 0.0000
[7 empty] | Worker | [14 empty] | 0.0000 | [14 empty] | 0.0000 | [12 empty] | 0.0000 | [19 empty] | 0.0000 | [12 empty] | 0.0000 | [11 empty] | 0.0000 | [13 empty] | 0.0000 | [15 empty] | 0.0000 | [8 empty] | 0.0000 | [12 empty] | 0.0000 | [13 empty] | 0.0000 | [10 empty] | 0.0000 | [14 empty] | 0.0000 | [11 empty] | 0.0000 | [9 empty] | 0.0000 | [9 empty] | 0.0000
[7 empty] | Total | [14 empty] | 6.0000e-005 | [14 empty] | 3.6800e-003 | [12 empty] | 6.7000e-004 | [19 empty] | 2.0000e-005 | [12 empty] | 0.3387 | [11 empty] | 4.0000e-005 | [13 empty] | 0.3388 | [15 empty] | 0.0339 | [8 empty] | 4.0000e-005 | [12 empty] | 0.0339 | [13 empty] | 0.0000 | [10 empty] | 1.7014 | [14 empty] | 1.7014 | [11 empty] | 1.0000e-005 | [9 empty] | 2.7000e-004 | [9 empty] | 1.7813
Mitigated Construction On-Site
[22 empty] | ROG | [14 empty] | NOx | [12 empty] | CO | [19 empty] | SO2 | [12 empty] | Fugitive PM10 | [11 empty] | Exhaust PM10 | [13 empty] | PM10 Total | [15 empty] | Fugitive PM2.5 | [8 empty] | Exhaust PM2.5 | [12 empty] | PM2.5 Total | [13 empty] | Bio- CO2 | [10 empty] | NBio- CO2 | [14 empty] | Total CO2 | [11 empty] | CH4 | [9 empty] | N2O | [9 empty] | CO2e
[7 empty] | Category | [11 empty] | tons/yr | [141 empty] | MT/yr
[7 empty] | Fugitive Dust | [75 empty] | 0.0000 | [11 empty] | 0.0000 | [13 empty] | 0.0000 | [15 empty] | 0.0000 | [8 empty] | 0.0000 | [12 empty] | 0.0000 | [13 empty] | 0.0000 | [10 empty] | 0.0000 | [14 empty] | 0.0000 | [11 empty] | 0.0000 | [9 empty] | 0.0000 | [9 empty] | 0.0000
[7 empty] | Off-Road | [14 empty] | 4.4700e-003 | [14 empty] | 0.0307 | [12 empty] | 0.0389 | [19 empty] | 1.8000e-004 | [24 empty] | 1.0600e-003 | [13 empty] | 1.0600e-003 | [24 empty] | 9.8000e-004 | [12 empty] | 9.8000e-004 | [13 empty] | 0.0000 | [10 empty] | 15.7428 | [14 empty] | 15.7428 | [11 empty] | 5.0900e-003 | [9 empty] | 0.0000 | [9 empty] | 15.8701
[7 empty] | Total | [14 empty] | 4.4700e-003 | [14 empty] | 0.0307 | [12 empty] | 0.0389 | [19 empty] | 1.8000e-004 | [12 empty] | 0.0000 | [11 empty] | 1.0600e-003 | [13 empty] | 1.0600e-003 | [15 empty] | 0.0000 | [8 empty] | 9.8000e-004 | [12 empty] | 9.8000e-004 | [13 empty] | 0.0000 | [10 empty] | 15.7428 | [14 empty] | 15.7428 | [11 empty] | 5.0900e-003 | [9 empty] | 0.0000 | [9 empty] | 15.8701
Mitigated Construction Off-Site
[22 empty] | ROG | [14 empty] | NOx | [12 empty] | CO | [19 empty] | SO2 | [12 empty] | Fugitive PM10 | [11 empty] | Exhaust PM10 | [13 empty] | PM10 Total | [15 empty] | Fugitive PM2.5 | [8 empty] | Exhaust PM2.5 | [12 empty] | PM2.5 Total | [13 empty] | Bio- CO2 | [10 empty] | NBio- CO2 | [14 empty] | Total CO2 | [11 empty] | CH4 | [9 empty] | N2O | [9 empty] | CO2e
[7 empty] | Category | [11 empty] | tons/yr | [141 empty] | MT/yr
[7 empty] | Hauling | [14 empty] | 6.0000e-005 | [14 empty] | 3.6800e-003 | [12 empty] | 6.7000e-004 | [19 empty] | 2.0000e-005 | [12 empty] | 0.0213 | [11 empty] | 4.0000e-005 | [13 empty] | 0.0213 | [15 empty] | 2.1900e-003 | [8 empty] | 4.0000e-005 | [12 empty] | 2.2200e-003 | [13 empty] | 0.0000 | [10 empty] | 1.7014 | [14 empty] | 1.7014 | [11 empty] | 1.0000e-005 | [9 empty] | 2.7000e-004 | [9 empty] | 1.7813
[7 empty] | Vendor | [14 empty] | 0.0000 | [14 empty] | 0.0000 | [12 empty] | 0.0000 | [19 empty] | 0.0000 | [12 empty] | 0.0000 | [11 empty] | 0.0000 | [13 empty] | 0.0000 | [15 empty] | 0.0000 | [8 empty] | 0.0000 | [12 empty] | 0.0000 | [13 empty] | 0.0000 | [10 empty] | 0.0000 | [14 empty] | 0.0000 | [11 empty] | 0.0000 | [9 empty] | 0.0000 | [9 empty] | 0.0000
[7 empty] | Worker | [14 empty] | 0.0000 | [14 empty] | 0.0000 | [12 empty] | 0.0000 | [19 empty] | 0.0000 | [12 empty] | 0.0000 | [11 empty] | 0.0000 | [13 empty] | 0.0000 | [15 empty] | 0.0000 | [8 empty] | 0.0000 | [12 empty] | 0.0000 | [13 empty] | 0.0000 | [10 empty] | 0.0000 | [14 empty] | 0.0000 | [11 empty] | 0.0000 | [9 empty] | 0.0000 | [9 empty] | 0.0000
[7 empty] | Total | [14 empty] | 6.0000e-005 | [14 empty] | 3.6800e-003 | [12 empty] | 6.7000e-004 | [19 empty] | 2.0000e-005 | [12 empty] | 0.0213 | [11 empty] | 4.0000e-005 | [13 empty] | 0.0213 | [15 empty] | 2.1900e-003 | [8 empty] | 4.0000e-005 | [12 empty] | 2.2200e-003 | [13 empty] | 0.0000 | [10 empty] | 1.7014 | [14 empty] | 1.7014 | [11 empty] | 1.0000e-005 | [9 empty] | 2.7000e-004 | [9 empty] | 1.7813
3.5 03B Road Work - 2024
Unmitigated Construction On-Site
[22 empty] | ROG | [14 empty] | NOx | [12 empty] | CO | [19 empty] | SO2 | [12 empty] | Fugitive PM10 | [11 empty] | Exhaust PM10 | [13 empty] | PM10 Total | [15 empty] | Fugitive PM2.5 | [8 empty] | Exhaust PM2.5 | [12 empty] | PM2.5 Total | [13 empty] | Bio- CO2 | [10 empty] | NBio- CO2 | [14 empty] | Total CO2 | [11 empty] | CH4 | [9 empty] | N2O | [9 empty] | CO2e
[7 empty] | Category | [11 empty] | tons/yr | [141 empty] | MT/yr
[7 empty] | Fugitive Dust | [75 empty] | 0.0955 | [11 empty] | 0.0000 | [13 empty] | 0.0955 | [15 empty] | 0.0103 | [8 empty] | 0.0000 | [12 empty] | 0.0103 | [13 empty] | 0.0000 | [10 empty] | 0.0000 | [14 empty] | 0.0000 | [11 empty] | 0.0000 | [9 empty] | 0.0000 | [9 empty] | 0.0000
[7 empty] | Off-Road | [14 empty] | 0.0526 | [14 empty] | 0.4438 | [12 empty] | 0.3579 | [19 empty] | 1.3500e-003 | [24 empty] | 0.0168 | [13 empty] | 0.0168 | [24 empty] | 0.0155 | [12 empty] | 0.0155 | [13 empty] | 0.0000 | [10 empty] | 118.8261 | [14 empty] | 118.8261 | [11 empty] | 0.0384 | [9 empty] | 0.0000 | [9 empty] | 119.7869
[7 empty] | Total | [14 empty] | 0.0526 | [14 empty] | 0.4438 | [12 empty] | 0.3579 | [19 empty] | 1.3500e-003 | [12 empty] | 0.0955 | [11 empty] | 0.0168 | [13 empty] | 0.1123 | [15 empty] | 0.0103 | [8 empty] | 0.0155 | [12 empty] | 0.0258 | [13 empty] | 0.0000 | [10 empty] | 118.8261 | [14 empty] | 118.8261 | [11 empty] | 0.0384 | [9 empty] | 0.0000 | [9 empty] | 119.7869
Unmitigated Construction Off-Site
[22 empty] | ROG | [14 empty] | NOx | [12 empty] | CO | [19 empty] | SO2 | [12 empty] | Fugitive PM10 | [11 empty] | Exhaust PM10 | [13 empty] | PM10 Total | [15 empty] | Fugitive PM2.5 | [8 empty] | Exhaust PM2.5 | [12 empty] | PM2.5 Total | [13 empty] | Bio- CO2 | [10 empty] | NBio- CO2 | [14 empty] | Total CO2 | [11 empty] | CH4 | [9 empty] | N2O | [9 empty] | CO2e
[7 empty] | Category | [11 empty] | tons/yr | [141 empty] | MT/yr
[7 empty] | Hauling | [14 empty] | 1.4000e-004 | [14 empty] | 6.0100e-003 | [12 empty] | 1.8900e-003 | [19 empty] | 3.0000e-005 | [12 empty] | 1.0153 | [11 empty] | 5.0000e-005 | [13 empty] | 1.0153 | [15 empty] | 0.1014 | [8 empty] | 5.0000e-005 | [12 empty] | 0.1014 | [13 empty] | 0.0000 | [10 empty] | 2.4288 | [14 empty] | 2.4288 | [11 empty] | 1.0000e-005 | [9 empty] | 3.8000e-004 | [9 empty] | 2.5428
[7 empty] | Vendor | [14 empty] | 3.1000e-004 | [14 empty] | 0.0193 | [12 empty] | 3.0000e-003 | [19 empty] | 1.1000e-004 | [12 empty] | 2.2584 | [11 empty] | 1.6000e-004 | [13 empty] | 2.2586 | [15 empty] | 0.2259 | [8 empty] | 1.6000e-004 | [12 empty] | 0.2261 | [13 empty] | 0.0000 | [10 empty] | 10.2385 | [14 empty] | 10.2385 | [11 empty] | 2.0000e-005 | [9 empty] | 1.5000e-003 | [9 empty] | 10.6871
[7 empty] | Worker | [14 empty] | 2.3500e-003 | [14 empty] | 1.7800e-003 | [12 empty] | 0.0224 | [19 empty] | 8.0000e-005 | [12 empty] | 9.3900e-003 | [11 empty] | 5.0000e-005 | [13 empty] | 9.4400e-003 | [15 empty] | 2.4900e-003 | [8 empty] | 4.0000e-005 | [12 empty] | 2.5400e-003 | [13 empty] | 0.0000 | [10 empty] | 7.2139 | [14 empty] | 7.2139 | [11 empty] | 1.3000e-004 | [9 empty] | 1.6000e-004 | [9 empty] | 7.2661
[7 empty] | Total | [14 empty] | 2.8000e-003 | [14 empty] | 0.0271 | [12 empty] | 0.0273 | [19 empty] | 2.2000e-004 | [12 empty] | 3.2831 | [11 empty] | 2.6000e-004 | [13 empty] | 3.2833 | [15 empty] | 0.3298 | [8 empty] | 2.5000e-004 | [12 empty] | 0.3300 | [13 empty] | 0.0000 | [10 empty] | 19.8812 | [14 empty] | 19.8812 | [11 empty] | 1.6000e-004 | [9 empty] | 2.0400e-003 | [9 empty] | 20.4960
Mitigated Construction On-Site
[22 empty] | ROG | [14 empty] | NOx | [12 empty] | CO | [19 empty] | SO2 | [12 empty] | Fugitive PM10 | [11 empty] | Exhaust PM10 | [13 empty] | PM10 Total | [15 empty] | Fugitive PM2.5 | [8 empty] | Exhaust PM2.5 | [12 empty] | PM2.5 Total | [13 empty] | Bio- CO2 | [10 empty] | NBio- CO2 | [14 empty] | Total CO2 | [11 empty] | CH4 | [9 empty] | N2O | [9 empty] | CO2e
[7 empty] | Category | [11 empty] | tons/yr | [141 empty] | MT/yr
[7 empty] | Fugitive Dust | [75 empty] | 0.0372 | [11 empty] | 0.0000 | [13 empty] | 0.0372 | [15 empty] | 4.0200e-003 | [8 empty] | 0.0000 | [12 empty] | 4.0200e-003 | [13 empty] | 0.0000 | [10 empty] | 0.0000 | [14 empty] | 0.0000 | [11 empty] | 0.0000 | [9 empty] | 0.0000 | [9 empty] | 0.0000
[7 empty] | Off-Road | [14 empty] | 0.0526 | [14 empty] | 0.4438 | [12 empty] | 0.3579 | [19 empty] | 1.3500e-003 | [24 empty] | 0.0168 | [13 empty] | 0.0168 | [24 empty] | 0.0155 | [12 empty] | 0.0155 | [13 empty] | 0.0000 | [10 empty] | 118.8260 | [14 empty] | 118.8260 | [11 empty] | 0.0384 | [9 empty] | 0.0000 | [9 empty] | 119.7868
[7 empty] | Total | [14 empty] | 0.0526 | [14 empty] | 0.4438 | [12 empty] | 0.3579 | [19 empty] | 1.3500e-003 | [12 empty] | 0.0372 | [11 empty] | 0.0168 | [13 empty] | 0.0541 | [15 empty] | 4.0200e-003 | [8 empty] | 0.0155 | [12 empty] | 0.0195 | [13 empty] | 0.0000 | [10 empty] | 118.8260 | [14 empty] | 118.8260 | [11 empty] | 0.0384 | [9 empty] | 0.0000 | [9 empty] | 119.7868
Mitigated Construction Off-Site
[22 empty] | ROG | [14 empty] | NOx | [12 empty] | CO | [19 empty] | SO2 | [12 empty] | Fugitive PM10 | [11 empty] | Exhaust PM10 | [13 empty] | PM10 Total | [15 empty] | Fugitive PM2.5 | [8 empty] | Exhaust PM2.5 | [12 empty] | PM2.5 Total | [13 empty] | Bio- CO2 | [10 empty] | NBio- CO2 | [14 empty] | Total CO2 | [11 empty] | CH4 | [9 empty] | N2O | [9 empty] | CO2e
[7 empty] | Category | [11 empty] | tons/yr | [141 empty] | MT/yr
[7 empty] | Hauling | [14 empty] | 1.4000e-004 | [14 empty] | 6.0100e-003 | [12 empty] | 1.8900e-003 | [19 empty] | 3.0000e-005 | [12 empty] | 0.0630 | [11 empty] | 5.0000e-005 | [13 empty] | 0.0630 | [15 empty] | 6.3200e-003 | [8 empty] | 5.0000e-005 | [12 empty] | 6.3700e-003 | [13 empty] | 0.0000 | [10 empty] | 2.4288 | [14 empty] | 2.4288 | [11 empty] | 1.0000e-005 | [9 empty] | 3.8000e-004 | [9 empty] | 2.5428
[7 empty] | Vendor | [14 empty] | 3.1000e-004 | [14 empty] | 0.0193 | [12 empty] | 3.0000e-003 | [19 empty] | 1.1000e-004 | [12 empty] | 0.1421 | [11 empty] | 1.6000e-004 | [13 empty] | 0.1423 | [15 empty] | 0.0147 | [8 empty] | 1.6000e-004 | [12 empty] | 0.0149 | [13 empty] | 0.0000 | [10 empty] | 10.2385 | [14 empty] | 10.2385 | [11 empty] | 2.0000e-005 | [9 empty] | 1.5000e-003 | [9 empty] | 10.6871
[7 empty] | Worker | [14 empty] | 2.3500e-003 | [14 empty] | 1.7800e-003 | [12 empty] | 0.0224 | [19 empty] | 8.0000e-005 | [12 empty] | 9.3900e-003 | [11 empty] | 5.0000e-005 | [13 empty] | 9.4400e-003 | [15 empty] | 2.4900e-003 | [8 empty] | 4.0000e-005 | [12 empty] | 2.5400e-003 | [13 empty] | 0.0000 | [10 empty] | 7.2139 | [14 empty] | 7.2139 | [11 empty] | 1.3000e-004 | [9 empty] | 1.6000e-004 | [9 empty] | 7.2661
[7 empty] | Total | [14 empty] | 2.8000e-003 | [14 empty] | 0.0271 | [12 empty] | 0.0273 | [19 empty] | 2.2000e-004 | [12 empty] | 0.2145 | [11 empty] | 2.6000e-004 | [13 empty] | 0.2147 | [15 empty] | 0.0235 | [8 empty] | 2.5000e-004 | [12 empty] | 0.0238 | [13 empty] | 0.0000 | [10 empty] | 19.8812 | [14 empty] | 19.8812 | [11 empty] | 1.6000e-004 | [9 empty] | 2.0400e-003 | [9 empty] | 20.4960
3.6 04A Install TSP Foundations - 2024
Unmitigated Construction On-Site
[22 empty] | ROG | [14 empty] | NOx | [12 empty] | CO | [19 empty] | SO2 | [12 empty] | Fugitive PM10 | [11 empty] | Exhaust PM10 | [13 empty] | PM10 Total | [15 empty] | Fugitive PM2.5 | [8 empty] | Exhaust PM2.5 | [12 empty] | PM2.5 Total | [13 empty] | Bio- CO2 | [10 empty] | NBio- CO2 | [14 empty] | Total CO2 | [11 empty] | CH4 | [9 empty] | N2O | [9 empty] | CO2e
[7 empty] | Category | [11 empty] | tons/yr | [141 empty] | MT/yr
[7 empty] | Fugitive Dust | [75 empty] | 0.0000 | [11 empty] | 0.0000 | [13 empty] | 0.0000 | [15 empty] | 0.0000 | [8 empty] | 0.0000 | [12 empty] | 0.0000 | [13 empty] | 0.0000 | [10 empty] | 0.0000 | [14 empty] | 0.0000 | [11 empty] | 0.0000 | [9 empty] | 0.0000 | [9 empty] | 0.0000
[7 empty] | Off-Road | [14 empty] | 0.0000 | [14 empty] | 0.0000 | [12 empty] | 0.0000 | [19 empty] | 0.0000 | [24 empty] | 0.0000 | [13 empty] | 0.0000 | [24 empty] | 0.0000 | [12 empty] | 0.0000 | [13 empty] | 0.0000 | [10 empty] | 0.0000 | [14 empty] | 0.0000 | [11 empty] | 0.0000 | [9 empty] | 0.0000 | [9 empty] | 0.0000
[7 empty] | Total | [14 empty] | 0.0000 | [14 empty] | 0.0000 | [12 empty] | 0.0000 | [19 empty] | 0.0000 | [12 empty] | 0.0000 | [11 empty] | 0.0000 | [13 empty] | 0.0000 | [15 empty] | 0.0000 | [8 empty] | 0.0000 | [12 empty] | 0.0000 | [13 empty] | 0.0000 | [10 empty] | 0.0000 | [14 empty] | 0.0000 | [11 empty] | 0.0000 | [9 empty] | 0.0000 | [9 empty] | 0.0000
Unmitigated Construction Off-Site
[22 empty] | ROG | [14 empty] | NOx | [12 empty] | CO | [19 empty] | SO2 | [12 empty] | Fugitive PM10 | [11 empty] | Exhaust PM10 | [13 empty] | PM10 Total | [15 empty] | Fugitive PM2.5 | [8 empty] | Exhaust PM2.5 | [12 empty] | PM2.5 Total | [13 empty] | Bio- CO2 | [10 empty] | NBio- CO2 | [14 empty] | Total CO2 | [11 empty] | CH4 | [9 empty] | N2O | [9 empty] | CO2e
[7 empty] | Category | [11 empty] | tons/yr | [141 empty] | MT/yr
[7 empty] | Hauling | [14 empty] | 2.2000e-004 | [14 empty] | 9.4000e-003 | [12 empty] | 2.9600e-003 | [19 empty] | 4.0000e-005 | [12 empty] | 0.7058 | [11 empty] | 8.0000e-005 | [13 empty] | 0.7059 | [15 empty] | 0.0706 | [8 empty] | 8.0000e-005 | [12 empty] | 0.0707 | [13 empty] | 0.0000 | [10 empty] | 3.7954 | [14 empty] | 3.7954 | [11 empty] | 2.0000e-005 | [9 empty] | 6.0000e-004 | [9 empty] | 3.9736
[7 empty] | Vendor | [14 empty] | 0.0000 | [14 empty] | 0.0000 | [12 empty] | 0.0000 | [19 empty] | 0.0000 | [12 empty] | 0.0000 | [11 empty] | 0.0000 | [13 empty] | 0.0000 | [15 empty] | 0.0000 | [8 empty] | 0.0000 | [12 empty] | 0.0000 | [13 empty] | 0.0000 | [10 empty] | 0.0000 | [14 empty] | 0.0000 | [11 empty] | 0.0000 | [9 empty] | 0.0000 | [9 empty] | 0.0000
[7 empty] | Worker | [14 empty] | 0.0000 | [14 empty] | 0.0000 | [12 empty] | 0.0000 | [19 empty] | 0.0000 | [12 empty] | 0.0000 | [11 empty] | 0.0000 | [13 empty] | 0.0000 | [15 empty] | 0.0000 | [8 empty] | 0.0000 | [12 empty] | 0.0000 | [13 empty] | 0.0000 | [10 empty] | 0.0000 | [14 empty] | 0.0000 | [11 empty] | 0.0000 | [9 empty] | 0.0000 | [9 empty] | 0.0000
[7 empty] | Total | [14 empty] | 2.2000e-004 | [14 empty] | 9.4000e-003 | [12 empty] | 2.9600e-003 | [19 empty] | 4.0000e-005 | [12 empty] | 0.7058 | [11 empty] | 8.0000e-005 | [13 empty] | 0.7059 | [15 empty] | 0.0706 | [8 empty] | 8.0000e-005 | [12 empty] | 0.0707 | [13 empty] | 0.0000 | [10 empty] | 3.7954 | [14 empty] | 3.7954 | [11 empty] | 2.0000e-005 | [9 empty] | 6.0000e-004 | [9 empty] | 3.9736
Mitigated Construction On-Site
[22 empty] | ROG | [14 empty] | NOx | [12 empty] | CO | [19 empty] | SO2 | [12 empty] | Fugitive PM10 | [11 empty] | Exhaust PM10 | [13 empty] | PM10 Total | [15 empty] | Fugitive PM2.5 | [8 empty] | Exhaust PM2.5 | [12 empty] | PM2.5 Total | [13 empty] | Bio- CO2 | [10 empty] | NBio- CO2 | [14 empty] | Total CO2 | [11 empty] | CH4 | [9 empty] | N2O | [9 empty] | CO2e
[7 empty] | Category | [11 empty] | tons/yr | [141 empty] | MT/yr
[7 empty] | Fugitive Dust | [75 empty] | 0.0000 | [11 empty] | 0.0000 | [13 empty] | 0.0000 | [15 empty] | 0.0000 | [8 empty] | 0.0000 | [12 empty] | 0.0000 | [13 empty] | 0.0000 | [10 empty] | 0.0000 | [14 empty] | 0.0000 | [11 empty] | 0.0000 | [9 empty] | 0.0000 | [9 empty] | 0.0000
[7 empty] | Off-Road | [14 empty] | 0.0000 | [14 empty] | 0.0000 | [12 empty] | 0.0000 | [19 empty] | 0.0000 | [24 empty] | 0.0000 | [13 empty] | 0.0000 | [24 empty] | 0.0000 | [12 empty] | 0.0000 | [13 empty] | 0.0000 | [10 empty] | 0.0000 | [14 empty] | 0.0000 | [11 empty] | 0.0000 | [9 empty] | 0.0000 | [9 empty] | 0.0000
[7 empty] | Total | [14 empty] | 0.0000 | [14 empty] | 0.0000 | [12 empty] | 0.0000 | [19 empty] | 0.0000 | [12 empty] | 0.0000 | [11 empty] | 0.0000 | [13 empty] | 0.0000 | [15 empty] | 0.0000 | [8 empty] | 0.0000 | [12 empty] | 0.0000 | [13 empty] | 0.0000 | [10 empty] | 0.0000 | [14 empty] | 0.0000 | [11 empty] | 0.0000 | [9 empty] | 0.0000 | [9 empty] | 0.0000
Mitigated Construction Off-Site
[22 empty] | ROG | [14 empty] | NOx | [12 empty] | CO | [19 empty] | SO2 | [12 empty] | Fugitive PM10 | [11 empty] | Exhaust PM10 | [13 empty] | PM10 Total | [15 empty] | Fugitive PM2.5 | [8 empty] | Exhaust PM2.5 | [12 empty] | PM2.5 Total | [13 empty] | Bio- CO2 | [10 empty] | NBio- CO2 | [14 empty] | Total CO2 | [11 empty] | CH4 | [9 empty] | N2O | [9 empty] | CO2e
[7 empty] | Category | [11 empty] | tons/yr | [141 empty] | MT/yr
[7 empty] | Hauling | [14 empty] | 2.2000e-004 | [14 empty] | 9.4000e-003 | [12 empty] | 2.9600e-003 | [19 empty] | 4.0000e-005 | [12 empty] | 0.0444 | [11 empty] | 8.0000e-005 | [13 empty] | 0.0444 | [15 empty] | 4.5600e-003 | [8 empty] | 8.0000e-005 | [12 empty] | 4.6400e-003 | [13 empty] | 0.0000 | [10 empty] | 3.7954 | [14 empty] | 3.7954 | [11 empty] | 2.0000e-005 | [9 empty] | 6.0000e-004 | [9 empty] | 3.9736
[7 empty] | Vendor | [14 empty] | 0.0000 | [14 empty] | 0.0000 | [12 empty] | 0.0000 | [19 empty] | 0.0000 | [12 empty] | 0.0000 | [11 empty] | 0.0000 | [13 empty] | 0.0000 | [15 empty] | 0.0000 | [8 empty] | 0.0000 | [12 empty] | 0.0000 | [13 empty] | 0.0000 | [10 empty] | 0.0000 | [14 empty] | 0.0000 | [11 empty] | 0.0000 | [9 empty] | 0.0000 | [9 empty] | 0.0000
[7 empty] | Worker | [14 empty] | 0.0000 | [14 empty] | 0.0000 | [12 empty] | 0.0000 | [19 empty] | 0.0000 | [12 empty] | 0.0000 | [11 empty] | 0.0000 | [13 empty] | 0.0000 | [15 empty] | 0.0000 | [8 empty] | 0.0000 | [12 empty] | 0.0000 | [13 empty] | 0.0000 | [10 empty] | 0.0000 | [14 empty] | 0.0000 | [11 empty] | 0.0000 | [9 empty] | 0.0000 | [9 empty] | 0.0000
[7 empty] | Total | [14 empty] | 2.2000e-004 | [14 empty] | 9.4000e-003 | [12 empty] | 2.9600e-003 | [19 empty] | 4.0000e-005 | [12 empty] | 0.0444 | [11 empty] | 8.0000e-005 | [13 empty] | 0.0444 | [15 empty] | 4.5600e-003 | [8 empty] | 8.0000e-005 | [12 empty] | 4.6400e-003 | [13 empty] | 0.0000 | [10 empty] | 3.7954 | [14 empty] | 3.7954 | [11 empty] | 2.0000e-005 | [9 empty] | 6.0000e-004 | [9 empty] | 3.9736
3.6 04A Install TSP Foundations - 2025
Unmitigated Construction On-Site
[22 empty] | ROG | [14 empty] | NOx | [12 empty] | CO | [19 empty] | SO2 | [12 empty] | Fugitive PM10 | [11 empty] | Exhaust PM10 | [13 empty] | PM10 Total | [15 empty] | Fugitive PM2.5 | [8 empty] | Exhaust PM2.5 | [12 empty] | PM2.5 Total | [13 empty] | Bio- CO2 | [10 empty] | NBio- CO2 | [14 empty] | Total CO2 | [11 empty] | CH4 | [9 empty] | N2O | [9 empty] | CO2e
[7 empty] | Category | [11 empty] | tons/yr | [141 empty] | MT/yr
[7 empty] | Fugitive Dust | [75 empty] | 0.0000 | [11 empty] | 0.0000 | [13 empty] | 0.0000 | [15 empty] | 0.0000 | [8 empty] | 0.0000 | [12 empty] | 0.0000 | [13 empty] | 0.0000 | [10 empty] | 0.0000 | [14 empty] | 0.0000 | [11 empty] | 0.0000 | [9 empty] | 0.0000 | [9 empty] | 0.0000
[7 empty] | Off-Road | [14 empty] | 0.0000 | [14 empty] | 0.0000 | [12 empty] | 0.0000 | [19 empty] | 0.0000 | [24 empty] | 0.0000 | [13 empty] | 0.0000 | [24 empty] | 0.0000 | [12 empty] | 0.0000 | [13 empty] | 0.0000 | [10 empty] | 0.0000 | [14 empty] | 0.0000 | [11 empty] | 0.0000 | [9 empty] | 0.0000 | [9 empty] | 0.0000
[7 empty] | Total | [14 empty] | 0.0000 | [14 empty] | 0.0000 | [12 empty] | 0.0000 | [19 empty] | 0.0000 | [12 empty] | 0.0000 | [11 empty] | 0.0000 | [13 empty] | 0.0000 | [15 empty] | 0.0000 | [8 empty] | 0.0000 | [12 empty] | 0.0000 | [13 empty] | 0.0000 | [10 empty] | 0.0000 | [14 empty] | 0.0000 | [11 empty] | 0.0000 | [9 empty] | 0.0000 | [9 empty] | 0.0000
Unmitigated Construction Off-Site
[22 empty] | ROG | [14 empty] | NOx | [12 empty] | CO | [19 empty] | SO2 | [12 empty] | Fugitive PM10 | [11 empty] | Exhaust PM10 | [13 empty] | PM10 Total | [15 empty] | Fugitive PM2.5 | [8 empty] | Exhaust PM2.5 | [12 empty] | PM2.5 Total | [13 empty] | Bio- CO2 | [10 empty] | NBio- CO2 | [14 empty] | Total CO2 | [11 empty] | CH4 | [9 empty] | N2O | [9 empty] | CO2e
[7 empty] | Category | [11 empty] | tons/yr | [141 empty] | MT/yr
[7 empty] | Hauling | [14 empty] | 2.3000e-004 | [14 empty] | 9.7500e-003 | [12 empty] | 3.0800e-003 | [19 empty] | 4.0000e-005 | [12 empty] | 0.7379 | [11 empty] | 8.0000e-005 | [13 empty] | 0.7379 | [15 empty] | 0.0738 | [8 empty] | 8.0000e-005 | [12 empty] | 0.0739 | [13 empty] | 0.0000 | [10 empty] | 3.8817 | [14 empty] | 3.8817 | [11 empty] | 2.0000e-005 | [9 empty] | 6.1000e-004 | [9 empty] | 4.0640
[7 empty] | Vendor | [14 empty] | 0.0000 | [14 empty] | 0.0000 | [12 empty] | 0.0000 | [19 empty] | 0.0000 | [12 empty] | 0.0000 | [11 empty] | 0.0000 | [13 empty] | 0.0000 | [15 empty] | 0.0000 | [8 empty] | 0.0000 | [12 empty] | 0.0000 | [13 empty] | 0.0000 | [10 empty] | 0.0000 | [14 empty] | 0.0000 | [11 empty] | 0.0000 | [9 empty] | 0.0000 | [9 empty] | 0.0000
[7 empty] | Worker | [14 empty] | 0.0000 | [14 empty] | 0.0000 | [12 empty] | 0.0000 | [19 empty] | 0.0000 | [12 empty] | 0.0000 | [11 empty] | 0.0000 | [13 empty] | 0.0000 | [15 empty] | 0.0000 | [8 empty] | 0.0000 | [12 empty] | 0.0000 | [13 empty] | 0.0000 | [10 empty] | 0.0000 | [14 empty] | 0.0000 | [11 empty] | 0.0000 | [9 empty] | 0.0000 | [9 empty] | 0.0000
[7 empty] | Total | [14 empty] | 2.3000e-004 | [14 empty] | 9.7500e-003 | [12 empty] | 3.0800e-003 | [19 empty] | 4.0000e-005 | [12 empty] | 0.7379 | [11 empty] | 8.0000e-005 | [13 empty] | 0.7379 | [15 empty] | 0.0738 | [8 empty] | 8.0000e-005 | [12 empty] | 0.0739 | [13 empty] | 0.0000 | [10 empty] | 3.8817 | [14 empty] | 3.8817 | [11 empty] | 2.0000e-005 | [9 empty] | 6.1000e-004 | [9 empty] | 4.0640
Mitigated Construction On-Site
[22 empty] | ROG | [14 empty] | NOx | [12 empty] | CO | [19 empty] | SO2 | [12 empty] | Fugitive PM10 | [11 empty] | Exhaust PM10 | [13 empty] | PM10 Total | [15 empty] | Fugitive PM2.5 | [8 empty] | Exhaust PM2.5 | [12 empty] | PM2.5 Total | [13 empty] | Bio- CO2 | [10 empty] | NBio- CO2 | [14 empty] | Total CO2 | [11 empty] | CH4 | [9 empty] | N2O | [9 empty] | CO2e
[7 empty] | Category | [11 empty] | tons/yr | [141 empty] | MT/yr
[7 empty] | Fugitive Dust | [75 empty] | 0.0000 | [11 empty] | 0.0000 | [13 empty] | 0.0000 | [15 empty] | 0.0000 | [8 empty] | 0.0000 | [12 empty] | 0.0000 | [13 empty] | 0.0000 | [10 empty] | 0.0000 | [14 empty] | 0.0000 | [11 empty] | 0.0000 | [9 empty] | 0.0000 | [9 empty] | 0.0000
[7 empty] | Off-Road | [14 empty] | 0.0000 | [14 empty] | 0.0000 | [12 empty] | 0.0000 | [19 empty] | 0.0000 | [24 empty] | 0.0000 | [13 empty] | 0.0000 | [24 empty] | 0.0000 | [12 empty] | 0.0000 | [13 empty] | 0.0000 | [10 empty] | 0.0000 | [14 empty] | 0.0000 | [11 empty] | 0.0000 | [9 empty] | 0.0000 | [9 empty] | 0.0000
[7 empty] | Total | [14 empty] | 0.0000 | [14 empty] | 0.0000 | [12 empty] | 0.0000 | [19 empty] | 0.0000 | [12 empty] | 0.0000 | [11 empty] | 0.0000 | [13 empty] | 0.0000 | [15 empty] | 0.0000 | [8 empty] | 0.0000 | [12 empty] | 0.0000 | [13 empty] | 0.0000 | [10 empty] | 0.0000 | [14 empty] | 0.0000 | [11 empty] | 0.0000 | [9 empty] | 0.0000 | [9 empty] | 0.0000
Mitigated Construction Off-Site
[22 empty] | ROG | [14 empty] | NOx | [12 empty] | CO | [19 empty] | SO2 | [12 empty] | Fugitive PM10 | [11 empty] | Exhaust PM10 | [13 empty] | PM10 Total | [15 empty] | Fugitive PM2.5 | [8 empty] | Exhaust PM2.5 | [12 empty] | PM2.5 Total | [13 empty] | Bio- CO2 | [10 empty] | NBio- CO2 | [14 empty] | Total CO2 | [11 empty] | CH4 | [9 empty] | N2O | [9 empty] | CO2e
[7 empty] | Category | [11 empty] | tons/yr | [141 empty] | MT/yr
[7 empty] | Hauling | [14 empty] | 2.3000e-004 | [14 empty] | 9.7500e-003 | [12 empty] | 3.0800e-003 | [19 empty] | 4.0000e-005 | [12 empty] | 0.0464 | [11 empty] | 8.0000e-005 | [13 empty] | 0.0465 | [15 empty] | 4.7700e-003 | [8 empty] | 8.0000e-005 | [12 empty] | 4.8500e-003 | [13 empty] | 0.0000 | [10 empty] | 3.8817 | [14 empty] | 3.8817 | [11 empty] | 2.0000e-005 | [9 empty] | 6.1000e-004 | [9 empty] | 4.0640
[7 empty] | Vendor | [14 empty] | 0.0000 | [14 empty] | 0.0000 | [12 empty] | 0.0000 | [19 empty] | 0.0000 | [12 empty] | 0.0000 | [11 empty] | 0.0000 | [13 empty] | 0.0000 | [15 empty] | 0.0000 | [8 empty] | 0.0000 | [12 empty] | 0.0000 | [13 empty] | 0.0000 | [10 empty] | 0.0000 | [14 empty] | 0.0000 | [11 empty] | 0.0000 | [9 empty] | 0.0000 | [9 empty] | 0.0000
[7 empty] | Worker | [14 empty] | 0.0000 | [14 empty] | 0.0000 | [12 empty] | 0.0000 | [19 empty] | 0.0000 | [12 empty] | 0.0000 | [11 empty] | 0.0000 | [13 empty] | 0.0000 | [15 empty] | 0.0000 | [8 empty] | 0.0000 | [12 empty] | 0.0000 | [13 empty] | 0.0000 | [10 empty] | 0.0000 | [14 empty] | 0.0000 | [11 empty] | 0.0000 | [9 empty] | 0.0000 | [9 empty] | 0.0000
[7 empty] | Total | [14 empty] | 2.3000e-004 | [14 empty] | 9.7500e-003 | [12 empty] | 3.0800e-003 | [19 empty] | 4.0000e-005 | [12 empty] | 0.0464 | [11 empty] | 8.0000e-005 | [13 empty] | 0.0465 | [15 empty] | 4.7700e-003 | [8 empty] | 8.0000e-005 | [12 empty] | 4.8500e-003 | [13 empty] | 0.0000 | [10 empty] | 3.8817 | [14 empty] | 3.8817 | [11 empty] | 2.0000e-005 | [9 empty] | 6.1000e-004 | [9 empty] | 4.0640
3.7 04B Install TSP Foundations - 2024
Unmitigated Construction On-Site
[22 empty] | ROG | [14 empty] | NOx | [12 empty] | CO | [19 empty] | SO2 | [12 empty] | Fugitive PM10 | [11 empty] | Exhaust PM10 | [13 empty] | PM10 Total | [15 empty] | Fugitive PM2.5 | [8 empty] | Exhaust PM2.5 | [12 empty] | PM2.5 Total | [13 empty] | Bio- CO2 | [10 empty] | NBio- CO2 | [14 empty] | Total CO2 | [11 empty] | CH4 | [9 empty] | N2O | [9 empty] | CO2e
[7 empty] | Category | [11 empty] | tons/yr | [141 empty] | MT/yr
[7 empty] | Fugitive Dust | [75 empty] | 0.0000 | [11 empty] | 0.0000 | [13 empty] | 0.0000 | [15 empty] | 0.0000 | [8 empty] | 0.0000 | [12 empty] | 0.0000 | [13 empty] | 0.0000 | [10 empty] | 0.0000 | [14 empty] | 0.0000 | [11 empty] | 0.0000 | [9 empty] | 0.0000 | [9 empty] | 0.0000
[7 empty] | Off-Road | [14 empty] | 0.0120 | [14 empty] | 0.1070 | [12 empty] | 0.0826 | [19 empty] | 3.5000e-004 | [24 empty] | 3.9100e-003 | [13 empty] | 3.9100e-003 | [24 empty] | 3.6000e-003 | [12 empty] | 3.6000e-003 | [13 empty] | 0.0000 | [10 empty] | 30.6008 | [14 empty] | 30.6008 | [11 empty] | 9.9000e-003 | [9 empty] | 0.0000 | [9 empty] | 30.8482
[7 empty] | Total | [14 empty] | 0.0120 | [14 empty] | 0.1070 | [12 empty] | 0.0826 | [19 empty] | 3.5000e-004 | [12 empty] | 0.0000 | [11 empty] | 3.9100e-003 | [13 empty] | 3.9100e-003 | [15 empty] | 0.0000 | [8 empty] | 3.6000e-003 | [12 empty] | 3.6000e-003 | [13 empty] | 0.0000 | [10 empty] | 30.6008 | [14 empty] | 30.6008 | [11 empty] | 9.9000e-003 | [9 empty] | 0.0000 | [9 empty] | 30.8482
Unmitigated Construction Off-Site
[22 empty] | ROG | [14 empty] | NOx | [12 empty] | CO | [19 empty] | SO2 | [12 empty] | Fugitive PM10 | [11 empty] | Exhaust PM10 | [13 empty] | PM10 Total | [15 empty] | Fugitive PM2.5 | [8 empty] | Exhaust PM2.5 | [12 empty] | PM2.5 Total | [13 empty] | Bio- CO2 | [10 empty] | NBio- CO2 | [14 empty] | Total CO2 | [11 empty] | CH4 | [9 empty] | N2O | [9 empty] | CO2e
[7 empty] | Category | [11 empty] | tons/yr | [141 empty] | MT/yr
[7 empty] | Hauling | [14 empty] | 2.7000e-004 | [14 empty] | 0.0142 | [12 empty] | 3.4100e-003 | [19 empty] | 6.0000e-005 | [12 empty] | 1.5077 | [11 empty] | 1.4000e-004 | [13 empty] | 1.5078 | [15 empty] | 0.1507 | [8 empty] | 1.3000e-004 | [12 empty] | 0.1508 | [13 empty] | 0.0000 | [10 empty] | 6.2240 | [14 empty] | 6.2240 | [11 empty] | 2.0000e-005 | [9 empty] | 9.8000e-004 | [9 empty] | 6.5161
[7 empty] | Vendor | [14 empty] | 3.3000e-004 | [14 empty] | 0.0203 | [12 empty] | 3.1400e-003 | [19 empty] | 1.1000e-004 | [12 empty] | 2.3659 | [11 empty] | 1.7000e-004 | [13 empty] | 2.3661 | [15 empty] | 0.2367 | [8 empty] | 1.6000e-004 | [12 empty] | 0.2369 | [13 empty] | 0.0000 | [10 empty] | 10.7261 | [14 empty] | 10.7261 | [11 empty] | 2.0000e-005 | [9 empty] | 1.5700e-003 | [9 empty] | 11.1960
[7 empty] | Worker | [14 empty] | 2.0500e-003 | [14 empty] | 1.5500e-003 | [12 empty] | 0.0196 | [19 empty] | 7.0000e-005 | [12 empty] | 8.2000e-003 | [11 empty] | 4.0000e-005 | [13 empty] | 8.2400e-003 | [15 empty] | 2.1800e-003 | [8 empty] | 4.0000e-005 | [12 empty] | 2.2100e-003 | [13 empty] | 0.0000 | [10 empty] | 6.2978 | [14 empty] | 6.2978 | [11 empty] | 1.2000e-004 | [9 empty] | 1.4000e-004 | [9 empty] | 6.3434
[7 empty] | Total | [14 empty] | 2.6500e-003 | [14 empty] | 0.0360 | [12 empty] | 0.0261 | [19 empty] | 2.4000e-004 | [12 empty] | 3.8818 | [11 empty] | 3.5000e-004 | [13 empty] | 3.8822 | [15 empty] | 0.3895 | [8 empty] | 3.3000e-004 | [12 empty] | 0.3899 | [13 empty] | 0.0000 | [10 empty] | 23.2479 | [14 empty] | 23.2479 | [11 empty] | 1.6000e-004 | [9 empty] | 2.6900e-003 | [9 empty] | 24.0555
Mitigated Construction On-Site
[22 empty] | ROG | [14 empty] | NOx | [12 empty] | CO | [19 empty] | SO2 | [12 empty] | Fugitive PM10 | [11 empty] | Exhaust PM10 | [13 empty] | PM10 Total | [15 empty] | Fugitive PM2.5 | [8 empty] | Exhaust PM2.5 | [12 empty] | PM2.5 Total | [13 empty] | Bio- CO2 | [10 empty] | NBio- CO2 | [14 empty] | Total CO2 | [11 empty] | CH4 | [9 empty] | N2O | [9 empty] | CO2e
[7 empty] | Category | [11 empty] | tons/yr | [141 empty] | MT/yr
[7 empty] | Fugitive Dust | [75 empty] | 0.0000 | [11 empty] | 0.0000 | [13 empty] | 0.0000 | [15 empty] | 0.0000 | [8 empty] | 0.0000 | [12 empty] | 0.0000 | [13 empty] | 0.0000 | [10 empty] | 0.0000 | [14 empty] | 0.0000 | [11 empty] | 0.0000 | [9 empty] | 0.0000 | [9 empty] | 0.0000
[7 empty] | Off-Road | [14 empty] | 0.0120 | [14 empty] | 0.1070 | [12 empty] | 0.0826 | [19 empty] | 3.5000e-004 | [24 empty] | 3.9100e-003 | [13 empty] | 3.9100e-003 | [24 empty] | 3.6000e-003 | [12 empty] | 3.6000e-003 | [13 empty] | 0.0000 | [10 empty] | 30.6008 | [14 empty] | 30.6008 | [11 empty] | 9.9000e-003 | [9 empty] | 0.0000 | [9 empty] | 30.8482
[7 empty] | Total | [14 empty] | 0.0120 | [14 empty] | 0.1070 | [12 empty] | 0.0826 | [19 empty] | 3.5000e-004 | [12 empty] | 0.0000 | [11 empty] | 3.9100e-003 | [13 empty] | 3.9100e-003 | [15 empty] | 0.0000 | [8 empty] | 3.6000e-003 | [12 empty] | 3.6000e-003 | [13 empty] | 0.0000 | [10 empty] | 30.6008 | [14 empty] | 30.6008 | [11 empty] | 9.9000e-003 | [9 empty] | 0.0000 | [9 empty] | 30.8482
Mitigated Construction Off-Site
[22 empty] | ROG | [14 empty] | NOx | [12 empty] | CO | [19 empty] | SO2 | [12 empty] | Fugitive PM10 | [11 empty] | Exhaust PM10 | [13 empty] | PM10 Total | [15 empty] | Fugitive PM2.5 | [8 empty] | Exhaust PM2.5 | [12 empty] | PM2.5 Total | [13 empty] | Bio- CO2 | [10 empty] | NBio- CO2 | [14 empty] | Total CO2 | [11 empty] | CH4 | [9 empty] | N2O | [9 empty] | CO2e
[7 empty] | Category | [11 empty] | tons/yr | [141 empty] | MT/yr
[7 empty] | Hauling | [14 empty] | 2.7000e-004 | [14 empty] | 0.0142 | [12 empty] | 3.4100e-003 | [19 empty] | 6.0000e-005 | [12 empty] | 0.0943 | [11 empty] | 1.4000e-004 | [13 empty] | 0.0944 | [15 empty] | 9.6100e-003 | [8 empty] | 1.3000e-004 | [12 empty] | 9.7400e-003 | [13 empty] | 0.0000 | [10 empty] | 6.2240 | [14 empty] | 6.2240 | [11 empty] | 2.0000e-005 | [9 empty] | 9.8000e-004 | [9 empty] | 6.5161
[7 empty] | Vendor | [14 empty] | 3.3000e-004 | [14 empty] | 0.0203 | [12 empty] | 3.1400e-003 | [19 empty] | 1.1000e-004 | [12 empty] | 0.1489 | [11 empty] | 1.7000e-004 | [13 empty] | 0.1491 | [15 empty] | 0.0154 | [8 empty] | 1.6000e-004 | [12 empty] | 0.0156 | [13 empty] | 0.0000 | [10 empty] | 10.7261 | [14 empty] | 10.7261 | [11 empty] | 2.0000e-005 | [9 empty] | 1.5700e-003 | [9 empty] | 11.1960
[7 empty] | Worker | [14 empty] | 2.0500e-003 | [14 empty] | 1.5500e-003 | [12 empty] | 0.0196 | [19 empty] | 7.0000e-005 | [12 empty] | 8.2000e-003 | [11 empty] | 4.0000e-005 | [13 empty] | 8.2400e-003 | [15 empty] | 2.1800e-003 | [8 empty] | 4.0000e-005 | [12 empty] | 2.2100e-003 | [13 empty] | 0.0000 | [10 empty] | 6.2978 | [14 empty] | 6.2978 | [11 empty] | 1.2000e-004 | [9 empty] | 1.4000e-004 | [9 empty] | 6.3434
[7 empty] | Total | [14 empty] | 2.6500e-003 | [14 empty] | 0.0360 | [12 empty] | 0.0261 | [19 empty] | 2.4000e-004 | [12 empty] | 0.2514 | [11 empty] | 3.5000e-004 | [13 empty] | 0.2517 | [15 empty] | 0.0272 | [8 empty] | 3.3000e-004 | [12 empty] | 0.0275 | [13 empty] | 0.0000 | [10 empty] | 23.2479 | [14 empty] | 23.2479 | [11 empty] | 1.6000e-004 | [9 empty] | 2.6900e-003 | [9 empty] | 24.0555
3.7 04B Install TSP Foundations - 2025
Unmitigated Construction On-Site
[22 empty] | ROG | [14 empty] | NOx | [12 empty] | CO | [19 empty] | SO2 | [12 empty] | Fugitive PM10 | [11 empty] | Exhaust PM10 | [13 empty] | PM10 Total | [15 empty] | Fugitive PM2.5 | [8 empty] | Exhaust PM2.5 | [12 empty] | PM2.5 Total | [13 empty] | Bio- CO2 | [10 empty] | NBio- CO2 | [14 empty] | Total CO2 | [11 empty] | CH4 | [9 empty] | N2O | [9 empty] | CO2e
[7 empty] | Category | [11 empty] | tons/yr | [141 empty] | MT/yr
[7 empty] | Fugitive Dust | [75 empty] | 0.0000 | [11 empty] | 0.0000 | [13 empty] | 0.0000 | [15 empty] | 0.0000 | [8 empty] | 0.0000 | [12 empty] | 0.0000 | [13 empty] | 0.0000 | [10 empty] | 0.0000 | [14 empty] | 0.0000 | [11 empty] | 0.0000 | [9 empty] | 0.0000 | [9 empty] | 0.0000
[7 empty] | Off-Road | [14 empty] | 0.0189 | [14 empty] | 0.1511 | [12 empty] | 0.1402 | [19 empty] | 6.0000e-004 | [24 empty] | 5.7900e-003 | [13 empty] | 5.7900e-003 | [24 empty] | 5.3300e-003 | [12 empty] | 5.3300e-003 | [13 empty] | 0.0000 | [10 empty] | 52.2363 | [14 empty] | 52.2363 | [11 empty] | 0.0169 | [9 empty] | 0.0000 | [9 empty] | 52.6587
[7 empty] | Total | [14 empty] | 0.0189 | [14 empty] | 0.1511 | [12 empty] | 0.1402 | [19 empty] | 6.0000e-004 | [12 empty] | 0.0000 | [11 empty] | 5.7900e-003 | [13 empty] | 5.7900e-003 | [15 empty] | 0.0000 | [8 empty] | 5.3300e-003 | [12 empty] | 5.3300e-003 | [13 empty] | 0.0000 | [10 empty] | 52.2363 | [14 empty] | 52.2363 | [11 empty] | 0.0169 | [9 empty] | 0.0000 | [9 empty] | 52.6587
Unmitigated Construction Off-Site
[22 empty] | ROG | [14 empty] | NOx | [12 empty] | CO | [19 empty] | SO2 | [12 empty] | Fugitive PM10 | [11 empty] | Exhaust PM10 | [13 empty] | PM10 Total | [15 empty] | Fugitive PM2.5 | [8 empty] | Exhaust PM2.5 | [12 empty] | PM2.5 Total | [13 empty] | Bio- CO2 | [10 empty] | NBio- CO2 | [14 empty] | Total CO2 | [11 empty] | CH4 | [9 empty] | N2O | [9 empty] | CO2e
[7 empty] | Category | [11 empty] | tons/yr | [141 empty] | MT/yr
[7 empty] | Hauling | [14 empty] | 4.5000e-004 | [14 empty] | 0.0241 | [12 empty] | 5.8000e-003 | [19 empty] | 1.1000e-004 | [12 empty] | 2.5699 | [11 empty] | 2.3000e-004 | [13 empty] | 2.5701 | [15 empty] | 0.2568 | [8 empty] | 2.2000e-004 | [12 empty] | 0.2571 | [13 empty] | 0.0000 | [10 empty] | 10.3784 | [14 empty] | 10.3784 | [11 empty] | 3.0000e-005 | [9 empty] | 1.6300e-003 | [9 empty] | 10.8655
[7 empty] | Vendor | [14 empty] | 5.4000e-004 | [14 empty] | 0.0344 | [12 empty] | 5.1700e-003 | [19 empty] | 1.9000e-004 | [12 empty] | 4.0329 | [11 empty] | 2.9000e-004 | [13 empty] | 4.0332 | [15 empty] | 0.4034 | [8 empty] | 2.8000e-004 | [12 empty] | 0.4037 | [13 empty] | 0.0000 | [10 empty] | 17.9550 | [14 empty] | 17.9550 | [11 empty] | 4.0000e-005 | [9 empty] | 2.6300e-003 | [9 empty] | 18.7406
[7 empty] | Worker | [14 empty] | 3.2500e-003 | [14 empty] | 2.3400e-003 | [12 empty] | 0.0308 | [19 empty] | 1.1000e-004 | [12 empty] | 0.0140 | [11 empty] | 6.0000e-005 | [13 empty] | 0.0140 | [15 empty] | 3.7100e-003 | [8 empty] | 6.0000e-005 | [12 empty] | 3.7700e-003 | [13 empty] | 0.0000 | [10 empty] | 10.3711 | [14 empty] | 10.3711 | [11 empty] | 1.8000e-004 | [9 empty] | 2.3000e-004 | [9 empty] | 10.4431
[7 empty] | Total | [14 empty] | 4.2400e-003 | [14 empty] | 0.0609 | [12 empty] | 0.0418 | [19 empty] | 4.1000e-004 | [12 empty] | 6.6167 | [11 empty] | 5.8000e-004 | [13 empty] | 6.6173 | [15 empty] | 0.6640 | [8 empty] | 5.6000e-004 | [12 empty] | 0.6646 | [13 empty] | 0.0000 | [10 empty] | 38.7044 | [14 empty] | 38.7044 | [11 empty] | 2.5000e-004 | [9 empty] | 4.4900e-003 | [9 empty] | 40.0491
Mitigated Construction On-Site
[22 empty] | ROG | [14 empty] | NOx | [12 empty] | CO | [19 empty] | SO2 | [12 empty] | Fugitive PM10 | [11 empty] | Exhaust PM10 | [13 empty] | PM10 Total | [15 empty] | Fugitive PM2.5 | [8 empty] | Exhaust PM2.5 | [12 empty] | PM2.5 Total | [13 empty] | Bio- CO2 | [10 empty] | NBio- CO2 | [14 empty] | Total CO2 | [11 empty] | CH4 | [9 empty] | N2O | [9 empty] | CO2e
[7 empty] | Category | [11 empty] | tons/yr | [141 empty] | MT/yr
[7 empty] | Fugitive Dust | [75 empty] | 0.0000 | [11 empty] | 0.0000 | [13 empty] | 0.0000 | [15 empty] | 0.0000 | [8 empty] | 0.0000 | [12 empty] | 0.0000 | [13 empty] | 0.0000 | [10 empty] | 0.0000 | [14 empty] | 0.0000 | [11 empty] | 0.0000 | [9 empty] | 0.0000 | [9 empty] | 0.0000
[7 empty] | Off-Road | [14 empty] | 0.0189 | [14 empty] | 0.1511 | [12 empty] | 0.1402 | [19 empty] | 6.0000e-004 | [24 empty] | 5.7900e-003 | [13 empty] | 5.7900e-003 | [24 empty] | 5.3300e-003 | [12 empty] | 5.3300e-003 | [13 empty] | 0.0000 | [10 empty] | 52.2363 | [14 empty] | 52.2363 | [11 empty] | 0.0169 | [9 empty] | 0.0000 | [9 empty] | 52.6586
[7 empty] | Total | [14 empty] | 0.0189 | [14 empty] | 0.1511 | [12 empty] | 0.1402 | [19 empty] | 6.0000e-004 | [12 empty] | 0.0000 | [11 empty] | 5.7900e-003 | [13 empty] | 5.7900e-003 | [15 empty] | 0.0000 | [8 empty] | 5.3300e-003 | [12 empty] | 5.3300e-003 | [13 empty] | 0.0000 | [10 empty] | 52.2363 | [14 empty] | 52.2363 | [11 empty] | 0.0169 | [9 empty] | 0.0000 | [9 empty] | 52.6586
Mitigated Construction Off-Site
[22 empty] | ROG | [14 empty] | NOx | [12 empty] | CO | [19 empty] | SO2 | [12 empty] | Fugitive PM10 | [11 empty] | Exhaust PM10 | [13 empty] | PM10 Total | [15 empty] | Fugitive PM2.5 | [8 empty] | Exhaust PM2.5 | [12 empty] | PM2.5 Total | [13 empty] | Bio- CO2 | [10 empty] | NBio- CO2 | [14 empty] | Total CO2 | [11 empty] | CH4 | [9 empty] | N2O | [9 empty] | CO2e
[7 empty] | Category | [11 empty] | tons/yr | [141 empty] | MT/yr
[7 empty] | Hauling | [14 empty] | 4.5000e-004 | [14 empty] | 0.0241 | [12 empty] | 5.8000e-003 | [19 empty] | 1.1000e-004 | [12 empty] | 0.1607 | [11 empty] | 2.3000e-004 | [13 empty] | 0.1610 | [15 empty] | 0.0164 | [8 empty] | 2.2000e-004 | [12 empty] | 0.0166 | [13 empty] | 0.0000 | [10 empty] | 10.3784 | [14 empty] | 10.3784 | [11 empty] | 3.0000e-005 | [9 empty] | 1.6300e-003 | [9 empty] | 10.8655
[7 empty] | Vendor | [14 empty] | 5.4000e-004 | [14 empty] | 0.0344 | [12 empty] | 5.1700e-003 | [19 empty] | 1.9000e-004 | [12 empty] | 0.2538 | [11 empty] | 2.9000e-004 | [13 empty] | 0.2541 | [15 empty] | 0.0263 | [8 empty] | 2.8000e-004 | [12 empty] | 0.0265 | [13 empty] | 0.0000 | [10 empty] | 17.9550 | [14 empty] | 17.9550 | [11 empty] | 4.0000e-005 | [9 empty] | 2.6300e-003 | [9 empty] | 18.7406
[7 empty] | Worker | [14 empty] | 3.2500e-003 | [14 empty] | 2.3400e-003 | [12 empty] | 0.0308 | [19 empty] | 1.1000e-004 | [12 empty] | 0.0140 | [11 empty] | 6.0000e-005 | [13 empty] | 0.0140 | [15 empty] | 3.7100e-003 | [8 empty] | 6.0000e-005 | [12 empty] | 3.7700e-003 | [13 empty] | 0.0000 | [10 empty] | 10.3711 | [14 empty] | 10.3711 | [11 empty] | 1.8000e-004 | [9 empty] | 2.3000e-004 | [9 empty] | 10.4431
[7 empty] | Total | [14 empty] | 4.2400e-003 | [14 empty] | 0.0609 | [12 empty] | 0.0418 | [19 empty] | 4.1000e-004 | [12 empty] | 0.4285 | [11 empty] | 5.8000e-004 | [13 empty] | 0.4291 | [15 empty] | 0.0463 | [8 empty] | 5.6000e-004 | [12 empty] | 0.0469 | [13 empty] | 0.0000 | [10 empty] | 38.7044 | [14 empty] | 38.7044 | [11 empty] | 2.5000e-004 | [9 empty] | 4.4900e-003 | [9 empty] | 40.0491
3.8 05 TSP Haul - 2024
Unmitigated Construction On-Site
[22 empty] | ROG | [14 empty] | NOx | [12 empty] | CO | [19 empty] | SO2 | [12 empty] | Fugitive PM10 | [11 empty] | Exhaust PM10 | [13 empty] | PM10 Total | [15 empty] | Fugitive PM2.5 | [8 empty] | Exhaust PM2.5 | [12 empty] | PM2.5 Total | [13 empty] | Bio- CO2 | [10 empty] | NBio- CO2 | [14 empty] | Total CO2 | [11 empty] | CH4 | [9 empty] | N2O | [9 empty] | CO2e
[7 empty] | Category | [11 empty] | tons/yr | [141 empty] | MT/yr
[7 empty] | Fugitive Dust | [75 empty] | 0.0000 | [11 empty] | 0.0000 | [13 empty] | 0.0000 | [15 empty] | 0.0000 | [8 empty] | 0.0000 | [12 empty] | 0.0000 | [13 empty] | 0.0000 | [10 empty] | 0.0000 | [14 empty] | 0.0000 | [11 empty] | 0.0000 | [9 empty] | 0.0000 | [9 empty] | 0.0000
[7 empty] | Off-Road | [14 empty] | 0.0000 | [14 empty] | 0.0000 | [12 empty] | 0.0000 | [19 empty] | 0.0000 | [24 empty] | 0.0000 | [13 empty] | 0.0000 | [24 empty] | 0.0000 | [12 empty] | 0.0000 | [13 empty] | 0.0000 | [10 empty] | 0.0000 | [14 empty] | 0.0000 | [11 empty] | 0.0000 | [9 empty] | 0.0000 | [9 empty] | 0.0000
[7 empty] | Total | [14 empty] | 0.0000 | [14 empty] | 0.0000 | [12 empty] | 0.0000 | [19 empty] | 0.0000 | [12 empty] | 0.0000 | [11 empty] | 0.0000 | [13 empty] | 0.0000 | [15 empty] | 0.0000 | [8 empty] | 0.0000 | [12 empty] | 0.0000 | [13 empty] | 0.0000 | [10 empty] | 0.0000 | [14 empty] | 0.0000 | [11 empty] | 0.0000 | [9 empty] | 0.0000 | [9 empty] | 0.0000
Unmitigated Construction Off-Site
[22 empty] | ROG | [14 empty] | NOx | [12 empty] | CO | [19 empty] | SO2 | [12 empty] | Fugitive PM10 | [11 empty] | Exhaust PM10 | [13 empty] | PM10 Total | [15 empty] | Fugitive PM2.5 | [8 empty] | Exhaust PM2.5 | [12 empty] | PM2.5 Total | [13 empty] | Bio- CO2 | [10 empty] | NBio- CO2 | [14 empty] | Total CO2 | [11 empty] | CH4 | [9 empty] | N2O | [9 empty] | CO2e
[7 empty] | Category | [11 empty] | tons/yr | [141 empty] | MT/yr
[7 empty] | Hauling | [14 empty] | 7.0000e-005 | [14 empty] | 4.1900e-003 | [12 empty] | 9.3000e-004 | [19 empty] | 2.0000e-005 | [12 empty] | 0.2835 | [11 empty] | 4.0000e-005 | [13 empty] | 0.2835 | [15 empty] | 0.0284 | [8 empty] | 4.0000e-005 | [12 empty] | 0.0284 | [13 empty] | 0.0000 | [10 empty] | 1.8689 | [14 empty] | 1.8689 | [11 empty] | 1.0000e-005 | [9 empty] | 2.9000e-004 | [9 empty] | 1.9566
[7 empty] | Vendor | [14 empty] | 6.0000e-005 | [14 empty] | 3.9100e-003 | [12 empty] | 6.1000e-004 | [19 empty] | 2.0000e-005 | [12 empty] | 0.4571 | [11 empty] | 3.0000e-005 | [13 empty] | 0.4571 | [15 empty] | 0.0457 | [8 empty] | 3.0000e-005 | [12 empty] | 0.0458 | [13 empty] | 0.0000 | [10 empty] | 2.0721 | [14 empty] | 2.0721 | [11 empty] | 0.0000 | [9 empty] | 3.0000e-004 | [9 empty] | 2.1629
[7 empty] | Worker | [14 empty] | 4.0000e-004 | [14 empty] | 3.0000e-004 | [12 empty] | 3.7800e-003 | [19 empty] | 1.0000e-005 | [12 empty] | 1.5800e-003 | [11 empty] | 1.0000e-005 | [13 empty] | 1.5900e-003 | [15 empty] | 4.2000e-004 | [8 empty] | 1.0000e-005 | [12 empty] | 4.3000e-004 | [13 empty] | 0.0000 | [10 empty] | 1.2166 | [14 empty] | 1.2166 | [11 empty] | 2.0000e-005 | [9 empty] | 3.0000e-005 | [9 empty] | 1.2254
[7 empty] | Total | [14 empty] | 5.3000e-004 | [14 empty] | 8.4000e-003 | [12 empty] | 5.3200e-003 | [19 empty] | 5.0000e-005 | [12 empty] | 0.7421 | [11 empty] | 8.0000e-005 | [13 empty] | 0.7422 | [15 empty] | 0.0745 | [8 empty] | 8.0000e-005 | [12 empty] | 0.0746 | [13 empty] | 0.0000 | [10 empty] | 5.1576 | [14 empty] | 5.1576 | [11 empty] | 3.0000e-005 | [9 empty] | 6.2000e-004 | [9 empty] | 5.3449
Mitigated Construction On-Site
[22 empty] | ROG | [14 empty] | NOx | [12 empty] | CO | [19 empty] | SO2 | [12 empty] | Fugitive PM10 | [11 empty] | Exhaust PM10 | [13 empty] | PM10 Total | [15 empty] | Fugitive PM2.5 | [8 empty] | Exhaust PM2.5 | [12 empty] | PM2.5 Total | [13 empty] | Bio- CO2 | [10 empty] | NBio- CO2 | [14 empty] | Total CO2 | [11 empty] | CH4 | [9 empty] | N2O | [9 empty] | CO2e
[7 empty] | Category | [11 empty] | tons/yr | [141 empty] | MT/yr
[7 empty] | Fugitive Dust | [75 empty] | 0.0000 | [11 empty] | 0.0000 | [13 empty] | 0.0000 | [15 empty] | 0.0000 | [8 empty] | 0.0000 | [12 empty] | 0.0000 | [13 empty] | 0.0000 | [10 empty] | 0.0000 | [14 empty] | 0.0000 | [11 empty] | 0.0000 | [9 empty] | 0.0000 | [9 empty] | 0.0000
[7 empty] | Off-Road | [14 empty] | 0.0000 | [14 empty] | 0.0000 | [12 empty] | 0.0000 | [19 empty] | 0.0000 | [24 empty] | 0.0000 | [13 empty] | 0.0000 | [24 empty] | 0.0000 | [12 empty] | 0.0000 | [13 empty] | 0.0000 | [10 empty] | 0.0000 | [14 empty] | 0.0000 | [11 empty] | 0.0000 | [9 empty] | 0.0000 | [9 empty] | 0.0000
[7 empty] | Total | [14 empty] | 0.0000 | [14 empty] | 0.0000 | [12 empty] | 0.0000 | [19 empty] | 0.0000 | [12 empty] | 0.0000 | [11 empty] | 0.0000 | [13 empty] | 0.0000 | [15 empty] | 0.0000 | [8 empty] | 0.0000 | [12 empty] | 0.0000 | [13 empty] | 0.0000 | [10 empty] | 0.0000 | [14 empty] | 0.0000 | [11 empty] | 0.0000 | [9 empty] | 0.0000 | [9 empty] | 0.0000
Mitigated Construction Off-Site
[22 empty] | ROG | [14 empty] | NOx | [12 empty] | CO | [19 empty] | SO2 | [12 empty] | Fugitive PM10 | [11 empty] | Exhaust PM10 | [13 empty] | PM10 Total | [15 empty] | Fugitive PM2.5 | [8 empty] | Exhaust PM2.5 | [12 empty] | PM2.5 Total | [13 empty] | Bio- CO2 | [10 empty] | NBio- CO2 | [14 empty] | Total CO2 | [11 empty] | CH4 | [9 empty] | N2O | [9 empty] | CO2e
[7 empty] | Category | [11 empty] | tons/yr | [141 empty] | MT/yr
[7 empty] | Hauling | [14 empty] | 7.0000e-005 | [14 empty] | 4.1900e-003 | [12 empty] | 9.3000e-004 | [19 empty] | 2.0000e-005 | [12 empty] | 0.0179 | [11 empty] | 4.0000e-005 | [13 empty] | 0.0180 | [15 empty] | 1.8700e-003 | [8 empty] | 4.0000e-005 | [12 empty] | 1.9100e-003 | [13 empty] | 0.0000 | [10 empty] | 1.8689 | [14 empty] | 1.8689 | [11 empty] | 1.0000e-005 | [9 empty] | 2.9000e-004 | [9 empty] | 1.9566
[7 empty] | Vendor | [14 empty] | 6.0000e-005 | [14 empty] | 3.9100e-003 | [12 empty] | 6.1000e-004 | [19 empty] | 2.0000e-005 | [12 empty] | 0.0288 | [11 empty] | 3.0000e-005 | [13 empty] | 0.0288 | [15 empty] | 2.9700e-003 | [8 empty] | 3.0000e-005 | [12 empty] | 3.0100e-003 | [13 empty] | 0.0000 | [10 empty] | 2.0721 | [14 empty] | 2.0721 | [11 empty] | 0.0000 | [9 empty] | 3.0000e-004 | [9 empty] | 2.1629
[7 empty] | Worker | [14 empty] | 4.0000e-004 | [14 empty] | 3.0000e-004 | [12 empty] | 3.7800e-003 | [19 empty] | 1.0000e-005 | [12 empty] | 1.5800e-003 | [11 empty] | 1.0000e-005 | [13 empty] | 1.5900e-003 | [15 empty] | 4.2000e-004 | [8 empty] | 1.0000e-005 | [12 empty] | 4.3000e-004 | [13 empty] | 0.0000 | [10 empty] | 1.2166 | [14 empty] | 1.2166 | [11 empty] | 2.0000e-005 | [9 empty] | 3.0000e-005 | [9 empty] | 1.2254
[7 empty] | Total | [14 empty] | 5.3000e-004 | [14 empty] | 8.4000e-003 | [12 empty] | 5.3200e-003 | [19 empty] | 5.0000e-005 | [12 empty] | 0.0483 | [11 empty] | 8.0000e-005 | [13 empty] | 0.0484 | [15 empty] | 5.2600e-003 | [8 empty] | 8.0000e-005 | [12 empty] | 5.3500e-003 | [13 empty] | 0.0000 | [10 empty] | 5.1576 | [14 empty] | 5.1576 | [11 empty] | 3.0000e-005 | [9 empty] | 6.2000e-004 | [9 empty] | 5.3449
3.8 05 TSP Haul - 2025
Unmitigated Construction On-Site
[22 empty] | ROG | [14 empty] | NOx | [12 empty] | CO | [19 empty] | SO2 | [12 empty] | Fugitive PM10 | [11 empty] | Exhaust PM10 | [13 empty] | PM10 Total | [15 empty] | Fugitive PM2.5 | [8 empty] | Exhaust PM2.5 | [12 empty] | PM2.5 Total | [13 empty] | Bio- CO2 | [10 empty] | NBio- CO2 | [14 empty] | Total CO2 | [11 empty] | CH4 | [9 empty] | N2O | [9 empty] | CO2e
[7 empty] | Category | [11 empty] | tons/yr | [141 empty] | MT/yr
[7 empty] | Fugitive Dust | [75 empty] | 0.0000 | [11 empty] | 0.0000 | [13 empty] | 0.0000 | [15 empty] | 0.0000 | [8 empty] | 0.0000 | [12 empty] | 0.0000 | [13 empty] | 0.0000 | [10 empty] | 0.0000 | [14 empty] | 0.0000 | [11 empty] | 0.0000 | [9 empty] | 0.0000 | [9 empty] | 0.0000
[7 empty] | Off-Road | [14 empty] | 0.0000 | [14 empty] | 0.0000 | [12 empty] | 0.0000 | [19 empty] | 0.0000 | [24 empty] | 0.0000 | [13 empty] | 0.0000 | [24 empty] | 0.0000 | [12 empty] | 0.0000 | [13 empty] | 0.0000 | [10 empty] | 0.0000 | [14 empty] | 0.0000 | [11 empty] | 0.0000 | [9 empty] | 0.0000 | [9 empty] | 0.0000
[7 empty] | Total | [14 empty] | 0.0000 | [14 empty] | 0.0000 | [12 empty] | 0.0000 | [19 empty] | 0.0000 | [12 empty] | 0.0000 | [11 empty] | 0.0000 | [13 empty] | 0.0000 | [15 empty] | 0.0000 | [8 empty] | 0.0000 | [12 empty] | 0.0000 | [13 empty] | 0.0000 | [10 empty] | 0.0000 | [14 empty] | 0.0000 | [11 empty] | 0.0000 | [9 empty] | 0.0000 | [9 empty] | 0.0000
Unmitigated Construction Off-Site
[22 empty] | ROG | [14 empty] | NOx | [12 empty] | CO | [19 empty] | SO2 | [12 empty] | Fugitive PM10 | [11 empty] | Exhaust PM10 | [13 empty] | PM10 Total | [15 empty] | Fugitive PM2.5 | [8 empty] | Exhaust PM2.5 | [12 empty] | PM2.5 Total | [13 empty] | Bio- CO2 | [10 empty] | NBio- CO2 | [14 empty] | Total CO2 | [11 empty] | CH4 | [9 empty] | N2O | [9 empty] | CO2e
[7 empty] | Category | [11 empty] | tons/yr | [141 empty] | MT/yr
[7 empty] | Hauling | [14 empty] | 6.0000e-005 | [14 empty] | 3.1800e-003 | [12 empty] | 7.1000e-004 | [19 empty] | 1.0000e-005 | [12 empty] | 0.2168 | [11 empty] | 3.0000e-005 | [13 empty] | 0.2168 | [15 empty] | 0.0217 | [8 empty] | 3.0000e-005 | [12 empty] | 0.0217 | [13 empty] | 0.0000 | [10 empty] | 1.3981 | [14 empty] | 1.3981 | [11 empty] | 0.0000 | [9 empty] | 2.2000e-004 | [9 empty] | 1.4637
[7 empty] | Vendor | [14 empty] | 5.0000e-005 | [14 empty] | 2.9800e-003 | [12 empty] | 4.5000e-004 | [19 empty] | 2.0000e-005 | [12 empty] | 0.3495 | [11 empty] | 3.0000e-005 | [13 empty] | 0.3495 | [15 empty] | 0.0350 | [8 empty] | 2.0000e-005 | [12 empty] | 0.0350 | [13 empty] | 0.0000 | [10 empty] | 1.5561 | [14 empty] | 1.5561 | [11 empty] | 0.0000 | [9 empty] | 2.3000e-004 | [9 empty] | 1.6242
[7 empty] | Worker | [14 empty] | 2.8000e-004 | [14 empty] | 2.0000e-004 | [12 empty] | 2.6700e-003 | [19 empty] | 1.0000e-005 | [12 empty] | 1.2100e-003 | [11 empty] | 1.0000e-005 | [13 empty] | 1.2200e-003 | [15 empty] | 3.2000e-004 | [8 empty] | 1.0000e-005 | [12 empty] | 3.3000e-004 | [13 empty] | 0.0000 | [10 empty] | 0.8988 | [14 empty] | 0.8988 | [11 empty] | 2.0000e-005 | [9 empty] | 2.0000e-005 | [9 empty] | 0.9051
[7 empty] | Total | [14 empty] | 3.9000e-004 | [14 empty] | 6.3600e-003 | [12 empty] | 3.8300e-003 | [19 empty] | 4.0000e-005 | [12 empty] | 0.5675 | [11 empty] | 7.0000e-005 | [13 empty] | 0.5676 | [15 empty] | 0.0570 | [8 empty] | 6.0000e-005 | [12 empty] | 0.0571 | [13 empty] | 0.0000 | [10 empty] | 3.8530 | [14 empty] | 3.8530 | [11 empty] | 2.0000e-005 | [9 empty] | 4.7000e-004 | [9 empty] | 3.9929
Mitigated Construction On-Site
[22 empty] | ROG | [14 empty] | NOx | [12 empty] | CO | [19 empty] | SO2 | [12 empty] | Fugitive PM10 | [11 empty] | Exhaust PM10 | [13 empty] | PM10 Total | [15 empty] | Fugitive PM2.5 | [8 empty] | Exhaust PM2.5 | [12 empty] | PM2.5 Total | [13 empty] | Bio- CO2 | [10 empty] | NBio- CO2 | [14 empty] | Total CO2 | [11 empty] | CH4 | [9 empty] | N2O | [9 empty] | CO2e
[7 empty] | Category | [11 empty] | tons/yr | [141 empty] | MT/yr
[7 empty] | Fugitive Dust | [75 empty] | 0.0000 | [11 empty] | 0.0000 | [13 empty] | 0.0000 | [15 empty] | 0.0000 | [8 empty] | 0.0000 | [12 empty] | 0.0000 | [13 empty] | 0.0000 | [10 empty] | 0.0000 | [14 empty] | 0.0000 | [11 empty] | 0.0000 | [9 empty] | 0.0000 | [9 empty] | 0.0000
[7 empty] | Off-Road | [14 empty] | 0.0000 | [14 empty] | 0.0000 | [12 empty] | 0.0000 | [19 empty] | 0.0000 | [24 empty] | 0.0000 | [13 empty] | 0.0000 | [24 empty] | 0.0000 | [12 empty] | 0.0000 | [13 empty] | 0.0000 | [10 empty] | 0.0000 | [14 empty] | 0.0000 | [11 empty] | 0.0000 | [9 empty] | 0.0000 | [9 empty] | 0.0000
[7 empty] | Total | [14 empty] | 0.0000 | [14 empty] | 0.0000 | [12 empty] | 0.0000 | [19 empty] | 0.0000 | [12 empty] | 0.0000 | [11 empty] | 0.0000 | [13 empty] | 0.0000 | [15 empty] | 0.0000 | [8 empty] | 0.0000 | [12 empty] | 0.0000 | [13 empty] | 0.0000 | [10 empty] | 0.0000 | [14 empty] | 0.0000 | [11 empty] | 0.0000 | [9 empty] | 0.0000 | [9 empty] | 0.0000
Mitigated Construction Off-Site
[22 empty] | ROG | [14 empty] | NOx | [12 empty] | CO | [19 empty] | SO2 | [12 empty] | Fugitive PM10 | [11 empty] | Exhaust PM10 | [13 empty] | PM10 Total | [15 empty] | Fugitive PM2.5 | [8 empty] | Exhaust PM2.5 | [12 empty] | PM2.5 Total | [13 empty] | Bio- CO2 | [10 empty] | NBio- CO2 | [14 empty] | Total CO2 | [11 empty] | CH4 | [9 empty] | N2O | [9 empty] | CO2e
[7 empty] | Category | [11 empty] | tons/yr | [141 empty] | MT/yr
[7 empty] | Hauling | [14 empty] | 6.0000e-005 | [14 empty] | 3.1800e-003 | [12 empty] | 7.1000e-004 | [19 empty] | 1.0000e-005 | [12 empty] | 0.0137 | [11 empty] | 3.0000e-005 | [13 empty] | 0.0138 | [15 empty] | 1.4300e-003 | [8 empty] | 3.0000e-005 | [12 empty] | 1.4600e-003 | [13 empty] | 0.0000 | [10 empty] | 1.3981 | [14 empty] | 1.3981 | [11 empty] | 0.0000 | [9 empty] | 2.2000e-004 | [9 empty] | 1.4637
[7 empty] | Vendor | [14 empty] | 5.0000e-005 | [14 empty] | 2.9800e-003 | [12 empty] | 4.5000e-004 | [19 empty] | 2.0000e-005 | [12 empty] | 0.0220 | [11 empty] | 3.0000e-005 | [13 empty] | 0.0220 | [15 empty] | 2.2700e-003 | [8 empty] | 2.0000e-005 | [12 empty] | 2.3000e-003 | [13 empty] | 0.0000 | [10 empty] | 1.5561 | [14 empty] | 1.5561 | [11 empty] | 0.0000 | [9 empty] | 2.3000e-004 | [9 empty] | 1.6242
[7 empty] | Worker | [14 empty] | 2.8000e-004 | [14 empty] | 2.0000e-004 | [12 empty] | 2.6700e-003 | [19 empty] | 1.0000e-005 | [12 empty] | 1.2100e-003 | [11 empty] | 1.0000e-005 | [13 empty] | 1.2200e-003 | [15 empty] | 3.2000e-004 | [8 empty] | 1.0000e-005 | [12 empty] | 3.3000e-004 | [13 empty] | 0.0000 | [10 empty] | 0.8988 | [14 empty] | 0.8988 | [11 empty] | 2.0000e-005 | [9 empty] | 2.0000e-005 | [9 empty] | 0.9051
[7 empty] | Total | [14 empty] | 3.9000e-004 | [14 empty] | 6.3600e-003 | [12 empty] | 3.8300e-003 | [19 empty] | 4.0000e-005 | [12 empty] | 0.0369 | [11 empty] | 7.0000e-005 | [13 empty] | 0.0370 | [15 empty] | 4.0200e-003 | [8 empty] | 6.0000e-005 | [12 empty] | 4.0900e-003 | [13 empty] | 0.0000 | [10 empty] | 3.8530 | [14 empty] | 3.8530 | [11 empty] | 2.0000e-005 | [9 empty] | 4.7000e-004 | [9 empty] | 3.9929
3.9 06 TSP Assembly - 2024
Unmitigated Construction On-Site
[22 empty] | ROG | [14 empty] | NOx | [12 empty] | CO | [19 empty] | SO2 | [12 empty] | Fugitive PM10 | [11 empty] | Exhaust PM10 | [13 empty] | PM10 Total | [15 empty] | Fugitive PM2.5 | [8 empty] | Exhaust PM2.5 | [12 empty] | PM2.5 Total | [13 empty] | Bio- CO2 | [10 empty] | NBio- CO2 | [14 empty] | Total CO2 | [11 empty] | CH4 | [9 empty] | N2O | [9 empty] | CO2e
[7 empty] | Category | [11 empty] | tons/yr | [141 empty] | MT/yr
[7 empty] | Fugitive Dust | [75 empty] | 0.0000 | [11 empty] | 0.0000 | [13 empty] | 0.0000 | [15 empty] | 0.0000 | [8 empty] | 0.0000 | [12 empty] | 0.0000 | [13 empty] | 0.0000 | [10 empty] | 0.0000 | [14 empty] | 0.0000 | [11 empty] | 0.0000 | [9 empty] | 0.0000 | [9 empty] | 0.0000
[7 empty] | Off-Road | [14 empty] | 1.1800e-003 | [14 empty] | 7.9700e-003 | [12 empty] | 0.0118 | [19 empty] | 2.0000e-005 | [24 empty] | 4.0000e-004 | [13 empty] | 4.0000e-004 | [24 empty] | 4.0000e-004 | [12 empty] | 4.0000e-004 | [13 empty] | 0.0000 | [10 empty] | 1.6694 | [14 empty] | 1.6694 | [11 empty] | 9.0000e-005 | [9 empty] | 0.0000 | [9 empty] | 1.6718
[7 empty] | Total | [14 empty] | 1.1800e-003 | [14 empty] | 7.9700e-003 | [12 empty] | 0.0118 | [19 empty] | 2.0000e-005 | [12 empty] | 0.0000 | [11 empty] | 4.0000e-004 | [13 empty] | 4.0000e-004 | [15 empty] | 0.0000 | [8 empty] | 4.0000e-004 | [12 empty] | 4.0000e-004 | [13 empty] | 0.0000 | [10 empty] | 1.6694 | [14 empty] | 1.6694 | [11 empty] | 9.0000e-005 | [9 empty] | 0.0000 | [9 empty] | 1.6718
Unmitigated Construction Off-Site
[22 empty] | ROG | [14 empty] | NOx | [12 empty] | CO | [19 empty] | SO2 | [12 empty] | Fugitive PM10 | [11 empty] | Exhaust PM10 | [13 empty] | PM10 Total | [15 empty] | Fugitive PM2.5 | [8 empty] | Exhaust PM2.5 | [12 empty] | PM2.5 Total | [13 empty] | Bio- CO2 | [10 empty] | NBio- CO2 | [14 empty] | Total CO2 | [11 empty] | CH4 | [9 empty] | N2O | [9 empty] | CO2e
[7 empty] | Category | [11 empty] | tons/yr | [141 empty] | MT/yr
[7 empty] | Hauling | [14 empty] | 3.0000e-005 | [14 empty] | 1.2200e-003 | [12 empty] | 3.8000e-004 | [19 empty] | 1.0000e-005 | [12 empty] | 0.1484 | [11 empty] | 1.0000e-005 | [13 empty] | 0.1485 | [15 empty] | 0.0148 | [8 empty] | 1.0000e-005 | [12 empty] | 0.0148 | [13 empty] | 0.0000 | [10 empty] | 0.4915 | [14 empty] | 0.4915 | [11 empty] | 0.0000 | [9 empty] | 8.0000e-005 | [9 empty] | 0.5146
[7 empty] | Vendor | [14 empty] | 1.3000e-004 | [14 empty] | 7.8300e-003 | [12 empty] | 1.2100e-003 | [19 empty] | 4.0000e-005 | [12 empty] | 0.9141 | [11 empty] | 7.0000e-005 | [13 empty] | 0.9142 | [15 empty] | 0.0915 | [8 empty] | 6.0000e-005 | [12 empty] | 0.0915 | [13 empty] | 0.0000 | [10 empty] | 4.1442 | [14 empty] | 4.1442 | [11 empty] | 1.0000e-005 | [9 empty] | 6.1000e-004 | [9 empty] | 4.3257
[7 empty] | Worker | [14 empty] | 4.0000e-004 | [14 empty] | 3.0000e-004 | [12 empty] | 3.7800e-003 | [19 empty] | 1.0000e-005 | [12 empty] | 1.5800e-003 | [11 empty] | 1.0000e-005 | [13 empty] | 1.5900e-003 | [15 empty] | 4.2000e-004 | [8 empty] | 1.0000e-005 | [12 empty] | 4.3000e-004 | [13 empty] | 0.0000 | [10 empty] | 1.2166 | [14 empty] | 1.2166 | [11 empty] | 2.0000e-005 | [9 empty] | 3.0000e-005 | [9 empty] | 1.2254
[7 empty] | Total | [14 empty] | 5.6000e-004 | [14 empty] | 9.3500e-003 | [12 empty] | 5.3700e-003 | [19 empty] | 6.0000e-005 | [12 empty] | 1.0641 | [11 empty] | 9.0000e-005 | [13 empty] | 1.0642 | [15 empty] | 0.1067 | [8 empty] | 8.0000e-005 | [12 empty] | 0.1068 | [13 empty] | 0.0000 | [10 empty] | 5.8523 | [14 empty] | 5.8523 | [11 empty] | 3.0000e-005 | [9 empty] | 7.2000e-004 | [9 empty] | 6.0658
Mitigated Construction On-Site
[22 empty] | ROG | [14 empty] | NOx | [12 empty] | CO | [19 empty] | SO2 | [12 empty] | Fugitive PM10 | [11 empty] | Exhaust PM10 | [13 empty] | PM10 Total | [15 empty] | Fugitive PM2.5 | [8 empty] | Exhaust PM2.5 | [12 empty] | PM2.5 Total | [13 empty] | Bio- CO2 | [10 empty] | NBio- CO2 | [14 empty] | Total CO2 | [11 empty] | CH4 | [9 empty] | N2O | [9 empty] | CO2e
[7 empty] | Category | [11 empty] | tons/yr | [141 empty] | MT/yr
[7 empty] | Fugitive Dust | [75 empty] | 0.0000 | [11 empty] | 0.0000 | [13 empty] | 0.0000 | [15 empty] | 0.0000 | [8 empty] | 0.0000 | [12 empty] | 0.0000 | [13 empty] | 0.0000 | [10 empty] | 0.0000 | [14 empty] | 0.0000 | [11 empty] | 0.0000 | [9 empty] | 0.0000 | [9 empty] | 0.0000
[7 empty] | Off-Road | [14 empty] | 1.1800e-003 | [14 empty] | 7.9700e-003 | [12 empty] | 0.0118 | [19 empty] | 2.0000e-005 | [24 empty] | 4.0000e-004 | [13 empty] | 4.0000e-004 | [24 empty] | 4.0000e-004 | [12 empty] | 4.0000e-004 | [13 empty] | 0.0000 | [10 empty] | 1.6694 | [14 empty] | 1.6694 | [11 empty] | 9.0000e-005 | [9 empty] | 0.0000 | [9 empty] | 1.6718
[7 empty] | Total | [14 empty] | 1.1800e-003 | [14 empty] | 7.9700e-003 | [12 empty] | 0.0118 | [19 empty] | 2.0000e-005 | [12 empty] | 0.0000 | [11 empty] | 4.0000e-004 | [13 empty] | 4.0000e-004 | [15 empty] | 0.0000 | [8 empty] | 4.0000e-004 | [12 empty] | 4.0000e-004 | [13 empty] | 0.0000 | [10 empty] | 1.6694 | [14 empty] | 1.6694 | [11 empty] | 9.0000e-005 | [9 empty] | 0.0000 | [9 empty] | 1.6718
Mitigated Construction Off-Site
[22 empty] | ROG | [14 empty] | NOx | [12 empty] | CO | [19 empty] | SO2 | [12 empty] | Fugitive PM10 | [11 empty] | Exhaust PM10 | [13 empty] | PM10 Total | [15 empty] | Fugitive PM2.5 | [8 empty] | Exhaust PM2.5 | [12 empty] | PM2.5 Total | [13 empty] | Bio- CO2 | [10 empty] | NBio- CO2 | [14 empty] | Total CO2 | [11 empty] | CH4 | [9 empty] | N2O | [9 empty] | CO2e
[7 empty] | Category | [11 empty] | tons/yr | [141 empty] | MT/yr
[7 empty] | Hauling | [14 empty] | 3.0000e-005 | [14 empty] | 1.2200e-003 | [12 empty] | 3.8000e-004 | [19 empty] | 1.0000e-005 | [12 empty] | 9.2400e-003 | [11 empty] | 1.0000e-005 | [13 empty] | 9.2500e-003 | [15 empty] | 9.3000e-004 | [8 empty] | 1.0000e-005 | [12 empty] | 9.4000e-004 | [13 empty] | 0.0000 | [10 empty] | 0.4915 | [14 empty] | 0.4915 | [11 empty] | 0.0000 | [9 empty] | 8.0000e-005 | [9 empty] | 0.5146
[7 empty] | Vendor | [14 empty] | 1.3000e-004 | [14 empty] | 7.8300e-003 | [12 empty] | 1.2100e-003 | [19 empty] | 4.0000e-005 | [12 empty] | 0.0575 | [11 empty] | 7.0000e-005 | [13 empty] | 0.0576 | [15 empty] | 5.9500e-003 | [8 empty] | 6.0000e-005 | [12 empty] | 6.0100e-003 | [13 empty] | 0.0000 | [10 empty] | 4.1442 | [14 empty] | 4.1442 | [11 empty] | 1.0000e-005 | [9 empty] | 6.1000e-004 | [9 empty] | 4.3257
[7 empty] | Worker | [14 empty] | 4.0000e-004 | [14 empty] | 3.0000e-004 | [12 empty] | 3.7800e-003 | [19 empty] | 1.0000e-005 | [12 empty] | 1.5800e-003 | [11 empty] | 1.0000e-005 | [13 empty] | 1.5900e-003 | [15 empty] | 4.2000e-004 | [8 empty] | 1.0000e-005 | [12 empty] | 4.3000e-004 | [13 empty] | 0.0000 | [10 empty] | 1.2166 | [14 empty] | 1.2166 | [11 empty] | 2.0000e-005 | [9 empty] | 3.0000e-005 | [9 empty] | 1.2254
[7 empty] | Total | [14 empty] | 5.6000e-004 | [14 empty] | 9.3500e-003 | [12 empty] | 5.3700e-003 | [19 empty] | 6.0000e-005 | [12 empty] | 0.0683 | [11 empty] | 9.0000e-005 | [13 empty] | 0.0684 | [15 empty] | 7.3000e-003 | [8 empty] | 8.0000e-005 | [12 empty] | 7.3800e-003 | [13 empty] | 0.0000 | [10 empty] | 5.8523 | [14 empty] | 5.8523 | [11 empty] | 3.0000e-005 | [9 empty] | 7.2000e-004 | [9 empty] | 6.0658
3.9 06 TSP Assembly - 2025
Unmitigated Construction On-Site
[22 empty] | ROG | [14 empty] | NOx | [12 empty] | CO | [19 empty] | SO2 | [12 empty] | Fugitive PM10 | [11 empty] | Exhaust PM10 | [13 empty] | PM10 Total | [15 empty] | Fugitive PM2.5 | [8 empty] | Exhaust PM2.5 | [12 empty] | PM2.5 Total | [13 empty] | Bio- CO2 | [10 empty] | NBio- CO2 | [14 empty] | Total CO2 | [11 empty] | CH4 | [9 empty] | N2O | [9 empty] | CO2e
[7 empty] | Category | [11 empty] | tons/yr | [141 empty] | MT/yr
[7 empty] | Fugitive Dust | [75 empty] | 0.0000 | [11 empty] | 0.0000 | [13 empty] | 0.0000 | [15 empty] | 0.0000 | [8 empty] | 0.0000 | [12 empty] | 0.0000 | [13 empty] | 0.0000 | [10 empty] | 0.0000 | [14 empty] | 0.0000 | [11 empty] | 0.0000 | [9 empty] | 0.0000 | [9 empty] | 0.0000
[7 empty] | Off-Road | [14 empty] | 6.7000e-003 | [14 empty] | 0.0449 | [12 empty] | 0.0710 | [19 empty] | 1.2000e-004 | [24 empty] | 2.0200e-003 | [13 empty] | 2.0200e-003 | [24 empty] | 2.0200e-003 | [12 empty] | 2.0200e-003 | [13 empty] | 0.0000 | [10 empty] | 10.0166 | [14 empty] | 10.0166 | [11 empty] | 5.5000e-004 | [9 empty] | 0.0000 | [9 empty] | 10.0303
[7 empty] | Total | [14 empty] | 6.7000e-003 | [14 empty] | 0.0449 | [12 empty] | 0.0710 | [19 empty] | 1.2000e-004 | [12 empty] | 0.0000 | [11 empty] | 2.0200e-003 | [13 empty] | 2.0200e-003 | [15 empty] | 0.0000 | [8 empty] | 2.0200e-003 | [12 empty] | 2.0200e-003 | [13 empty] | 0.0000 | [10 empty] | 10.0166 | [14 empty] | 10.0166 | [11 empty] | 5.5000e-004 | [9 empty] | 0.0000 | [9 empty] | 10.0303
Unmitigated Construction Off-Site
[22 empty] | ROG | [14 empty] | NOx | [12 empty] | CO | [19 empty] | SO2 | [12 empty] | Fugitive PM10 | [11 empty] | Exhaust PM10 | [13 empty] | PM10 Total | [15 empty] | Fugitive PM2.5 | [8 empty] | Exhaust PM2.5 | [12 empty] | PM2.5 Total | [13 empty] | Bio- CO2 | [10 empty] | NBio- CO2 | [14 empty] | Total CO2 | [11 empty] | CH4 | [9 empty] | N2O | [9 empty] | CO2e
[7 empty] | Category | [11 empty] | tons/yr | [141 empty] | MT/yr
[7 empty] | Hauling | [14 empty] | 1.7000e-004 | [14 empty] | 7.2500e-003 | [12 empty] | 2.2900e-003 | [19 empty] | 3.0000e-005 | [12 empty] | 0.8906 | [11 empty] | 6.0000e-005 | [13 empty] | 0.8907 | [15 empty] | 0.0890 | [8 empty] | 6.0000e-005 | [12 empty] | 0.0890 | [13 empty] | 0.0000 | [10 empty] | 2.8851 | [14 empty] | 2.8851 | [11 empty] | 1.0000e-005 | [9 empty] | 4.5000e-004 | [9 empty] | 3.0206
[7 empty] | Vendor | [14 empty] | 7.3000e-004 | [14 empty] | 0.0468 | [12 empty] | 7.0300e-003 | [19 empty] | 2.6000e-004 | [12 empty] | 5.4847 | [11 empty] | 4.0000e-004 | [13 empty] | 5.4851 | [15 empty] | 0.5487 | [8 empty] | 3.8000e-004 | [12 empty] | 0.5491 | [13 empty] | 0.0000 | [10 empty] | 24.4188 | [14 empty] | 24.4188 | [11 empty] | 5.0000e-005 | [9 empty] | 3.5800e-003 | [9 empty] | 25.4872
[7 empty] | Worker | [14 empty] | 2.2100e-003 | [14 empty] | 1.5900e-003 | [12 empty] | 0.0210 | [19 empty] | 8.0000e-005 | [12 empty] | 9.5100e-003 | [11 empty] | 4.0000e-005 | [13 empty] | 9.5500e-003 | [15 empty] | 2.5200e-003 | [8 empty] | 4.0000e-005 | [12 empty] | 2.5600e-003 | [13 empty] | 0.0000 | [10 empty] | 7.0523 | [14 empty] | 7.0523 | [11 empty] | 1.2000e-004 | [9 empty] | 1.5000e-004 | [9 empty] | 7.1013
[7 empty] | Total | [14 empty] | 3.1100e-003 | [14 empty] | 0.0557 | [12 empty] | 0.0303 | [19 empty] | 3.7000e-004 | [12 empty] | 6.3848 | [11 empty] | 5.0000e-004 | [13 empty] | 6.3853 | [15 empty] | 0.6402 | [8 empty] | 4.8000e-004 | [12 empty] | 0.6406 | [13 empty] | 0.0000 | [10 empty] | 34.3562 | [14 empty] | 34.3562 | [11 empty] | 1.8000e-004 | [9 empty] | 4.1800e-003 | [9 empty] | 35.6091
Mitigated Construction On-Site
[22 empty] | ROG | [14 empty] | NOx | [12 empty] | CO | [19 empty] | SO2 | [12 empty] | Fugitive PM10 | [11 empty] | Exhaust PM10 | [13 empty] | PM10 Total | [15 empty] | Fugitive PM2.5 | [8 empty] | Exhaust PM2.5 | [12 empty] | PM2.5 Total | [13 empty] | Bio- CO2 | [10 empty] | NBio- CO2 | [14 empty] | Total CO2 | [11 empty] | CH4 | [9 empty] | N2O | [9 empty] | CO2e
[7 empty] | Category | [11 empty] | tons/yr | [141 empty] | MT/yr
[7 empty] | Fugitive Dust | [75 empty] | 0.0000 | [11 empty] | 0.0000 | [13 empty] | 0.0000 | [15 empty] | 0.0000 | [8 empty] | 0.0000 | [12 empty] | 0.0000 | [13 empty] | 0.0000 | [10 empty] | 0.0000 | [14 empty] | 0.0000 | [11 empty] | 0.0000 | [9 empty] | 0.0000 | [9 empty] | 0.0000
[7 empty] | Off-Road | [14 empty] | 6.7000e-003 | [14 empty] | 0.0449 | [12 empty] | 0.0710 | [19 empty] | 1.2000e-004 | [24 empty] | 2.0200e-003 | [13 empty] | 2.0200e-003 | [24 empty] | 2.0200e-003 | [12 empty] | 2.0200e-003 | [13 empty] | 0.0000 | [10 empty] | 10.0166 | [14 empty] | 10.0166 | [11 empty] | 5.5000e-004 | [9 empty] | 0.0000 | [9 empty] | 10.0303
[7 empty] | Total | [14 empty] | 6.7000e-003 | [14 empty] | 0.0449 | [12 empty] | 0.0710 | [19 empty] | 1.2000e-004 | [12 empty] | 0.0000 | [11 empty] | 2.0200e-003 | [13 empty] | 2.0200e-003 | [15 empty] | 0.0000 | [8 empty] | 2.0200e-003 | [12 empty] | 2.0200e-003 | [13 empty] | 0.0000 | [10 empty] | 10.0166 | [14 empty] | 10.0166 | [11 empty] | 5.5000e-004 | [9 empty] | 0.0000 | [9 empty] | 10.0303
Mitigated Construction Off-Site
[22 empty] | ROG | [14 empty] | NOx | [12 empty] | CO | [19 empty] | SO2 | [12 empty] | Fugitive PM10 | [11 empty] | Exhaust PM10 | [13 empty] | PM10 Total | [15 empty] | Fugitive PM2.5 | [8 empty] | Exhaust PM2.5 | [12 empty] | PM2.5 Total | [13 empty] | Bio- CO2 | [10 empty] | NBio- CO2 | [14 empty] | Total CO2 | [11 empty] | CH4 | [9 empty] | N2O | [9 empty] | CO2e
[7 empty] | Category | [11 empty] | tons/yr | [141 empty] | MT/yr
[7 empty] | Hauling | [14 empty] | 1.7000e-004 | [14 empty] | 7.2500e-003 | [12 empty] | 2.2900e-003 | [19 empty] | 3.0000e-005 | [12 empty] | 0.0555 | [11 empty] | 6.0000e-005 | [13 empty] | 0.0555 | [15 empty] | 5.6100e-003 | [8 empty] | 6.0000e-005 | [12 empty] | 5.6700e-003 | [13 empty] | 0.0000 | [10 empty] | 2.8851 | [14 empty] | 2.8851 | [11 empty] | 1.0000e-005 | [9 empty] | 4.5000e-004 | [9 empty] | 3.0206
[7 empty] | Vendor | [14 empty] | 7.3000e-004 | [14 empty] | 0.0468 | [12 empty] | 7.0300e-003 | [19 empty] | 2.6000e-004 | [12 empty] | 0.3451 | [11 empty] | 4.0000e-004 | [13 empty] | 0.3455 | [15 empty] | 0.0357 | [8 empty] | 3.8000e-004 | [12 empty] | 0.0361 | [13 empty] | 0.0000 | [10 empty] | 24.4188 | [14 empty] | 24.4188 | [11 empty] | 5.0000e-005 | [9 empty] | 3.5800e-003 | [9 empty] | 25.4872
[7 empty] | Worker | [14 empty] | 2.2100e-003 | [14 empty] | 1.5900e-003 | [12 empty] | 0.0210 | [19 empty] | 8.0000e-005 | [12 empty] | 9.5100e-003 | [11 empty] | 4.0000e-005 | [13 empty] | 9.5500e-003 | [15 empty] | 2.5200e-003 | [8 empty] | 4.0000e-005 | [12 empty] | 2.5600e-003 | [13 empty] | 0.0000 | [10 empty] | 7.0523 | [14 empty] | 7.0523 | [11 empty] | 1.2000e-004 | [9 empty] | 1.5000e-004 | [9 empty] | 7.1013
[7 empty] | Total | [14 empty] | 3.1100e-003 | [14 empty] | 0.0557 | [12 empty] | 0.0303 | [19 empty] | 3.7000e-004 | [12 empty] | 0.4101 | [11 empty] | 5.0000e-004 | [13 empty] | 0.4106 | [15 empty] | 0.0438 | [8 empty] | 4.8000e-004 | [12 empty] | 0.0443 | [13 empty] | 0.0000 | [10 empty] | 34.3562 | [14 empty] | 34.3562 | [11 empty] | 1.8000e-004 | [9 empty] | 4.1800e-003 | [9 empty] | 35.6091
3.10 07A TSP Erection - 2024
Unmitigated Construction On-Site
[22 empty] | ROG | [14 empty] | NOx | [12 empty] | CO | [19 empty] | SO2 | [12 empty] | Fugitive PM10 | [11 empty] | Exhaust PM10 | [13 empty] | PM10 Total | [15 empty] | Fugitive PM2.5 | [8 empty] | Exhaust PM2.5 | [12 empty] | PM2.5 Total | [13 empty] | Bio- CO2 | [10 empty] | NBio- CO2 | [14 empty] | Total CO2 | [11 empty] | CH4 | [9 empty] | N2O | [9 empty] | CO2e
[7 empty] | Category | [11 empty] | tons/yr | [141 empty] | MT/yr
[7 empty] | Fugitive Dust | [75 empty] | 0.0000 | [11 empty] | 0.0000 | [13 empty] | 0.0000 | [15 empty] | 0.0000 | [8 empty] | 0.0000 | [12 empty] | 0.0000 | [13 empty] | 0.0000 | [10 empty] | 0.0000 | [14 empty] | 0.0000 | [11 empty] | 0.0000 | [9 empty] | 0.0000 | [9 empty] | 0.0000
[7 empty] | Off-Road | [14 empty] | 0.0000 | [14 empty] | 0.0000 | [12 empty] | 0.0000 | [19 empty] | 0.0000 | [24 empty] | 0.0000 | [13 empty] | 0.0000 | [24 empty] | 0.0000 | [12 empty] | 0.0000 | [13 empty] | 0.0000 | [10 empty] | 0.0000 | [14 empty] | 0.0000 | [11 empty] | 0.0000 | [9 empty] | 0.0000 | [9 empty] | 0.0000
[7 empty] | Total | [14 empty] | 0.0000 | [14 empty] | 0.0000 | [12 empty] | 0.0000 | [19 empty] | 0.0000 | [12 empty] | 0.0000 | [11 empty] | 0.0000 | [13 empty] | 0.0000 | [15 empty] | 0.0000 | [8 empty] | 0.0000 | [12 empty] | 0.0000 | [13 empty] | 0.0000 | [10 empty] | 0.0000 | [14 empty] | 0.0000 | [11 empty] | 0.0000 | [9 empty] | 0.0000 | [9 empty] | 0.0000
Unmitigated Construction Off-Site
[22 empty] | ROG | [14 empty] | NOx | [12 empty] | CO | [19 empty] | SO2 | [12 empty] | Fugitive PM10 | [11 empty] | Exhaust PM10 | [13 empty] | PM10 Total | [15 empty] | Fugitive PM2.5 | [8 empty] | Exhaust PM2.5 | [12 empty] | PM2.5 Total | [13 empty] | Bio- CO2 | [10 empty] | NBio- CO2 | [14 empty] | Total CO2 | [11 empty] | CH4 | [9 empty] | N2O | [9 empty] | CO2e
[7 empty] | Category | [11 empty] | tons/yr | [141 empty] | MT/yr
[7 empty] | Hauling | [14 empty] | 2.0000e-005 | [14 empty] | 8.6000e-004 | [12 empty] | 2.7000e-004 | [19 empty] | 0.0000 | [12 empty] | 8.1600e-003 | [11 empty] | 1.0000e-005 | [13 empty] | 8.1600e-003 | [15 empty] | 8.3000e-004 | [8 empty] | 1.0000e-005 | [12 empty] | 8.4000e-004 | [13 empty] | 0.0000 | [10 empty] | 0.3470 | [14 empty] | 0.3470 | [11 empty] | 0.0000 | [9 empty] | 5.0000e-005 | [9 empty] | 0.3633
[7 empty] | Vendor | [14 empty] | 0.0000 | [14 empty] | 0.0000 | [12 empty] | 0.0000 | [19 empty] | 0.0000 | [12 empty] | 0.0000 | [11 empty] | 0.0000 | [13 empty] | 0.0000 | [15 empty] | 0.0000 | [8 empty] | 0.0000 | [12 empty] | 0.0000 | [13 empty] | 0.0000 | [10 empty] | 0.0000 | [14 empty] | 0.0000 | [11 empty] | 0.0000 | [9 empty] | 0.0000 | [9 empty] | 0.0000
[7 empty] | Worker | [14 empty] | 0.0000 | [14 empty] | 0.0000 | [12 empty] | 0.0000 | [19 empty] | 0.0000 | [12 empty] | 0.0000 | [11 empty] | 0.0000 | [13 empty] | 0.0000 | [15 empty] | 0.0000 | [8 empty] | 0.0000 | [12 empty] | 0.0000 | [13 empty] | 0.0000 | [10 empty] | 0.0000 | [14 empty] | 0.0000 | [11 empty] | 0.0000 | [9 empty] | 0.0000 | [9 empty] | 0.0000
[7 empty] | Total | [14 empty] | 2.0000e-005 | [14 empty] | 8.6000e-004 | [12 empty] | 2.7000e-004 | [19 empty] | 0.0000 | [12 empty] | 8.1600e-003 | [11 empty] | 1.0000e-005 | [13 empty] | 8.1600e-003 | [15 empty] | 8.3000e-004 | [8 empty] | 1.0000e-005 | [12 empty] | 8.4000e-004 | [13 empty] | 0.0000 | [10 empty] | 0.3470 | [14 empty] | 0.3470 | [11 empty] | 0.0000 | [9 empty] | 5.0000e-005 | [9 empty] | 0.3633
Mitigated Construction On-Site
[22 empty] | ROG | [14 empty] | NOx | [12 empty] | CO | [19 empty] | SO2 | [12 empty] | Fugitive PM10 | [11 empty] | Exhaust PM10 | [13 empty] | PM10 Total | [15 empty] | Fugitive PM2.5 | [8 empty] | Exhaust PM2.5 | [12 empty] | PM2.5 Total | [13 empty] | Bio- CO2 | [10 empty] | NBio- CO2 | [14 empty] | Total CO2 | [11 empty] | CH4 | [9 empty] | N2O | [9 empty] | CO2e
[7 empty] | Category | [11 empty] | tons/yr | [141 empty] | MT/yr
[7 empty] | Fugitive Dust | [75 empty] | 0.0000 | [11 empty] | 0.0000 | [13 empty] | 0.0000 | [15 empty] | 0.0000 | [8 empty] | 0.0000 | [12 empty] | 0.0000 | [13 empty] | 0.0000 | [10 empty] | 0.0000 | [14 empty] | 0.0000 | [11 empty] | 0.0000 | [9 empty] | 0.0000 | [9 empty] | 0.0000
[7 empty] | Off-Road | [14 empty] | 0.0000 | [14 empty] | 0.0000 | [12 empty] | 0.0000 | [19 empty] | 0.0000 | [24 empty] | 0.0000 | [13 empty] | 0.0000 | [24 empty] | 0.0000 | [12 empty] | 0.0000 | [13 empty] | 0.0000 | [10 empty] | 0.0000 | [14 empty] | 0.0000 | [11 empty] | 0.0000 | [9 empty] | 0.0000 | [9 empty] | 0.0000
[7 empty] | Total | [14 empty] | 0.0000 | [14 empty] | 0.0000 | [12 empty] | 0.0000 | [19 empty] | 0.0000 | [12 empty] | 0.0000 | [11 empty] | 0.0000 | [13 empty] | 0.0000 | [15 empty] | 0.0000 | [8 empty] | 0.0000 | [12 empty] | 0.0000 | [13 empty] | 0.0000 | [10 empty] | 0.0000 | [14 empty] | 0.0000 | [11 empty] | 0.0000 | [9 empty] | 0.0000 | [9 empty] | 0.0000
Mitigated Construction Off-Site
[22 empty] | ROG | [14 empty] | NOx | [12 empty] | CO | [19 empty] | SO2 | [12 empty] | Fugitive PM10 | [11 empty] | Exhaust PM10 | [13 empty] | PM10 Total | [15 empty] | Fugitive PM2.5 | [8 empty] | Exhaust PM2.5 | [12 empty] | PM2.5 Total | [13 empty] | Bio- CO2 | [10 empty] | NBio- CO2 | [14 empty] | Total CO2 | [11 empty] | CH4 | [9 empty] | N2O | [9 empty] | CO2e
[7 empty] | Category | [11 empty] | tons/yr | [141 empty] | MT/yr
[7 empty] | Hauling | [14 empty] | 2.0000e-005 | [14 empty] | 8.6000e-004 | [12 empty] | 2.7000e-004 | [19 empty] | 0.0000 | [12 empty] | 6.0000e-004 | [11 empty] | 1.0000e-005 | [13 empty] | 6.0000e-004 | [15 empty] | 8.0000e-005 | [8 empty] | 1.0000e-005 | [12 empty] | 8.0000e-005 | [13 empty] | 0.0000 | [10 empty] | 0.3470 | [14 empty] | 0.3470 | [11 empty] | 0.0000 | [9 empty] | 5.0000e-005 | [9 empty] | 0.3633
[7 empty] | Vendor | [14 empty] | 0.0000 | [14 empty] | 0.0000 | [12 empty] | 0.0000 | [19 empty] | 0.0000 | [12 empty] | 0.0000 | [11 empty] | 0.0000 | [13 empty] | 0.0000 | [15 empty] | 0.0000 | [8 empty] | 0.0000 | [12 empty] | 0.0000 | [13 empty] | 0.0000 | [10 empty] | 0.0000 | [14 empty] | 0.0000 | [11 empty] | 0.0000 | [9 empty] | 0.0000 | [9 empty] | 0.0000
[7 empty] | Worker | [14 empty] | 0.0000 | [14 empty] | 0.0000 | [12 empty] | 0.0000 | [19 empty] | 0.0000 | [12 empty] | 0.0000 | [11 empty] | 0.0000 | [13 empty] | 0.0000 | [15 empty] | 0.0000 | [8 empty] | 0.0000 | [12 empty] | 0.0000 | [13 empty] | 0.0000 | [10 empty] | 0.0000 | [14 empty] | 0.0000 | [11 empty] | 0.0000 | [9 empty] | 0.0000 | [9 empty] | 0.0000
[7 empty] | Total | [14 empty] | 2.0000e-005 | [14 empty] | 8.6000e-004 | [12 empty] | 2.7000e-004 | [19 empty] | 0.0000 | [12 empty] | 6.0000e-004 | [11 empty] | 1.0000e-005 | [13 empty] | 6.0000e-004 | [15 empty] | 8.0000e-005 | [8 empty] | 1.0000e-005 | [12 empty] | 8.0000e-005 | [13 empty] | 0.0000 | [10 empty] | 0.3470 | [14 empty] | 0.3470 | [11 empty] | 0.0000 | [9 empty] | 5.0000e-005 | [9 empty] | 0.3633
3.11 07B TSP Erection - 2024
Unmitigated Construction On-Site
[22 empty] | ROG | [14 empty] | NOx | [12 empty] | CO | [19 empty] | SO2 | [12 empty] | Fugitive PM10 | [11 empty] | Exhaust PM10 | [13 empty] | PM10 Total | [15 empty] | Fugitive PM2.5 | [8 empty] | Exhaust PM2.5 | [12 empty] | PM2.5 Total | [13 empty] | Bio- CO2 | [10 empty] | NBio- CO2 | [14 empty] | Total CO2 | [11 empty] | CH4 | [9 empty] | N2O | [9 empty] | CO2e
[7 empty] | Category | [11 empty] | tons/yr | [141 empty] | MT/yr
[7 empty] | Fugitive Dust | [75 empty] | 0.0000 | [11 empty] | 0.0000 | [13 empty] | 0.0000 | [15 empty] | 0.0000 | [8 empty] | 0.0000 | [12 empty] | 0.0000 | [13 empty] | 0.0000 | [10 empty] | 0.0000 | [14 empty] | 0.0000 | [11 empty] | 0.0000 | [9 empty] | 0.0000 | [9 empty] | 0.0000
[7 empty] | Off-Road | [14 empty] | 4.2500e-003 | [14 empty] | 0.0397 | [12 empty] | 0.0376 | [19 empty] | 8.0000e-005 | [24 empty] | 1.6800e-003 | [13 empty] | 1.6800e-003 | [24 empty] | 1.5800e-003 | [12 empty] | 1.5800e-003 | [13 empty] | 0.0000 | [10 empty] | 7.3713 | [14 empty] | 7.3713 | [11 empty] | 1.9400e-003 | [9 empty] | 0.0000 | [9 empty] | 7.4197
[7 empty] | Total | [14 empty] | 4.2500e-003 | [14 empty] | 0.0397 | [12 empty] | 0.0376 | [19 empty] | 8.0000e-005 | [12 empty] | 0.0000 | [11 empty] | 1.6800e-003 | [13 empty] | 1.6800e-003 | [15 empty] | 0.0000 | [8 empty] | 1.5800e-003 | [12 empty] | 1.5800e-003 | [13 empty] | 0.0000 | [10 empty] | 7.3713 | [14 empty] | 7.3713 | [11 empty] | 1.9400e-003 | [9 empty] | 0.0000 | [9 empty] | 7.4197
Unmitigated Construction Off-Site
[22 empty] | ROG | [14 empty] | NOx | [12 empty] | CO | [19 empty] | SO2 | [12 empty] | Fugitive PM10 | [11 empty] | Exhaust PM10 | [13 empty] | PM10 Total | [15 empty] | Fugitive PM2.5 | [8 empty] | Exhaust PM2.5 | [12 empty] | PM2.5 Total | [13 empty] | Bio- CO2 | [10 empty] | NBio- CO2 | [14 empty] | Total CO2 | [11 empty] | CH4 | [9 empty] | N2O | [9 empty] | CO2e
[7 empty] | Category | [11 empty] | tons/yr | [141 empty] | MT/yr
[7 empty] | Hauling | [14 empty] | 1.0000e-005 | [14 empty] | 6.1000e-004 | [12 empty] | 1.9000e-004 | [19 empty] | 0.0000 | [12 empty] | 0.1027 | [11 empty] | 1.0000e-005 | [13 empty] | 0.1027 | [15 empty] | 0.0103 | [8 empty] | 0.0000 | [12 empty] | 0.0103 | [13 empty] | 0.0000 | [10 empty] | 0.2458 | [14 empty] | 0.2458 | [11 empty] | 0.0000 | [9 empty] | 4.0000e-005 | [9 empty] | 0.2573
[7 empty] | Vendor | [14 empty] | 6.0000e-005 | [14 empty] | 3.9100e-003 | [12 empty] | 6.1000e-004 | [19 empty] | 2.0000e-005 | [12 empty] | 0.4571 | [11 empty] | 3.0000e-005 | [13 empty] | 0.4571 | [15 empty] | 0.0457 | [8 empty] | 3.0000e-005 | [12 empty] | 0.0458 | [13 empty] | 0.0000 | [10 empty] | 2.0721 | [14 empty] | 2.0721 | [11 empty] | 0.0000 | [9 empty] | 3.0000e-004 | [9 empty] | 2.1629
[7 empty] | Worker | [14 empty] | 4.0000e-004 | [14 empty] | 3.0000e-004 | [12 empty] | 3.7800e-003 | [19 empty] | 1.0000e-005 | [12 empty] | 1.5800e-003 | [11 empty] | 1.0000e-005 | [13 empty] | 1.5900e-003 | [15 empty] | 4.2000e-004 | [8 empty] | 1.0000e-005 | [12 empty] | 4.3000e-004 | [13 empty] | 0.0000 | [10 empty] | 1.2166 | [14 empty] | 1.2166 | [11 empty] | 2.0000e-005 | [9 empty] | 3.0000e-005 | [9 empty] | 1.2254
[7 empty] | Total | [14 empty] | 4.7000e-004 | [14 empty] | 4.8200e-003 | [12 empty] | 4.5800e-003 | [19 empty] | 3.0000e-005 | [12 empty] | 0.5614 | [11 empty] | 5.0000e-005 | [13 empty] | 0.5614 | [15 empty] | 0.0564 | [8 empty] | 4.0000e-005 | [12 empty] | 0.0564 | [13 empty] | 0.0000 | [10 empty] | 3.5345 | [14 empty] | 3.5345 | [11 empty] | 2.0000e-005 | [9 empty] | 3.7000e-004 | [9 empty] | 3.6456
Mitigated Construction On-Site
[22 empty] | ROG | [14 empty] | NOx | [12 empty] | CO | [19 empty] | SO2 | [12 empty] | Fugitive PM10 | [11 empty] | Exhaust PM10 | [13 empty] | PM10 Total | [15 empty] | Fugitive PM2.5 | [8 empty] | Exhaust PM2.5 | [12 empty] | PM2.5 Total | [13 empty] | Bio- CO2 | [10 empty] | NBio- CO2 | [14 empty] | Total CO2 | [11 empty] | CH4 | [9 empty] | N2O | [9 empty] | CO2e
[7 empty] | Category | [11 empty] | tons/yr | [141 empty] | MT/yr
[7 empty] | Fugitive Dust | [75 empty] | 0.0000 | [11 empty] | 0.0000 | [13 empty] | 0.0000 | [15 empty] | 0.0000 | [8 empty] | 0.0000 | [12 empty] | 0.0000 | [13 empty] | 0.0000 | [10 empty] | 0.0000 | [14 empty] | 0.0000 | [11 empty] | 0.0000 | [9 empty] | 0.0000 | [9 empty] | 0.0000
[7 empty] | Off-Road | [14 empty] | 4.2500e-003 | [14 empty] | 0.0397 | [12 empty] | 0.0376 | [19 empty] | 8.0000e-005 | [24 empty] | 1.6800e-003 | [13 empty] | 1.6800e-003 | [24 empty] | 1.5800e-003 | [12 empty] | 1.5800e-003 | [13 empty] | 0.0000 | [10 empty] | 7.3713 | [14 empty] | 7.3713 | [11 empty] | 1.9400e-003 | [9 empty] | 0.0000 | [9 empty] | 7.4197
[7 empty] | Total | [14 empty] | 4.2500e-003 | [14 empty] | 0.0397 | [12 empty] | 0.0376 | [19 empty] | 8.0000e-005 | [12 empty] | 0.0000 | [11 empty] | 1.6800e-003 | [13 empty] | 1.6800e-003 | [15 empty] | 0.0000 | [8 empty] | 1.5800e-003 | [12 empty] | 1.5800e-003 | [13 empty] | 0.0000 | [10 empty] | 7.3713 | [14 empty] | 7.3713 | [11 empty] | 1.9400e-003 | [9 empty] | 0.0000 | [9 empty] | 7.4197
Mitigated Construction Off-Site
[22 empty] | ROG | [14 empty] | NOx | [12 empty] | CO | [19 empty] | SO2 | [12 empty] | Fugitive PM10 | [11 empty] | Exhaust PM10 | [13 empty] | PM10 Total | [15 empty] | Fugitive PM2.5 | [8 empty] | Exhaust PM2.5 | [12 empty] | PM2.5 Total | [13 empty] | Bio- CO2 | [10 empty] | NBio- CO2 | [14 empty] | Total CO2 | [11 empty] | CH4 | [9 empty] | N2O | [9 empty] | CO2e
[7 empty] | Category | [11 empty] | tons/yr | [141 empty] | MT/yr
[7 empty] | Hauling | [14 empty] | 1.0000e-005 | [14 empty] | 6.1000e-004 | [12 empty] | 1.9000e-004 | [19 empty] | 0.0000 | [12 empty] | 6.3700e-003 | [11 empty] | 1.0000e-005 | [13 empty] | 6.3800e-003 | [15 empty] | 6.4000e-004 | [8 empty] | 0.0000 | [12 empty] | 6.4000e-004 | [13 empty] | 0.0000 | [10 empty] | 0.2458 | [14 empty] | 0.2458 | [11 empty] | 0.0000 | [9 empty] | 4.0000e-005 | [9 empty] | 0.2573
[7 empty] | Vendor | [14 empty] | 6.0000e-005 | [14 empty] | 3.9100e-003 | [12 empty] | 6.1000e-004 | [19 empty] | 2.0000e-005 | [12 empty] | 0.0288 | [11 empty] | 3.0000e-005 | [13 empty] | 0.0288 | [15 empty] | 2.9700e-003 | [8 empty] | 3.0000e-005 | [12 empty] | 3.0100e-003 | [13 empty] | 0.0000 | [10 empty] | 2.0721 | [14 empty] | 2.0721 | [11 empty] | 0.0000 | [9 empty] | 3.0000e-004 | [9 empty] | 2.1629
[7 empty] | Worker | [14 empty] | 4.0000e-004 | [14 empty] | 3.0000e-004 | [12 empty] | 3.7800e-003 | [19 empty] | 1.0000e-005 | [12 empty] | 1.5800e-003 | [11 empty] | 1.0000e-005 | [13 empty] | 1.5900e-003 | [15 empty] | 4.2000e-004 | [8 empty] | 1.0000e-005 | [12 empty] | 4.3000e-004 | [13 empty] | 0.0000 | [10 empty] | 1.2166 | [14 empty] | 1.2166 | [11 empty] | 2.0000e-005 | [9 empty] | 3.0000e-005 | [9 empty] | 1.2254
[7 empty] | Total | [14 empty] | 4.7000e-004 | [14 empty] | 4.8200e-003 | [12 empty] | 4.5800e-003 | [19 empty] | 3.0000e-005 | [12 empty] | 0.0367 | [11 empty] | 5.0000e-005 | [13 empty] | 0.0368 | [15 empty] | 4.0300e-003 | [8 empty] | 4.0000e-005 | [12 empty] | 4.0800e-003 | [13 empty] | 0.0000 | [10 empty] | 3.5345 | [14 empty] | 3.5345 | [11 empty] | 2.0000e-005 | [9 empty] | 3.7000e-004 | [9 empty] | 3.6456
3.11 07B TSP Erection - 2025
Unmitigated Construction On-Site
[22 empty] | ROG | [14 empty] | NOx | [12 empty] | CO | [19 empty] | SO2 | [12 empty] | Fugitive PM10 | [11 empty] | Exhaust PM10 | [13 empty] | PM10 Total | [15 empty] | Fugitive PM2.5 | [8 empty] | Exhaust PM2.5 | [12 empty] | PM2.5 Total | [13 empty] | Bio- CO2 | [10 empty] | NBio- CO2 | [14 empty] | Total CO2 | [11 empty] | CH4 | [9 empty] | N2O | [9 empty] | CO2e
[7 empty] | Category | [11 empty] | tons/yr | [141 empty] | MT/yr
[7 empty] | Fugitive Dust | [75 empty] | 0.0000 | [11 empty] | 0.0000 | [13 empty] | 0.0000 | [15 empty] | 0.0000 | [8 empty] | 0.0000 | [12 empty] | 0.0000 | [13 empty] | 0.0000 | [10 empty] | 0.0000 | [14 empty] | 0.0000 | [11 empty] | 0.0000 | [9 empty] | 0.0000 | [9 empty] | 0.0000
[7 empty] | Off-Road | [14 empty] | 0.0242 | [14 empty] | 0.2170 | [12 empty] | 0.2175 | [19 empty] | 5.1000e-004 | [24 empty] | 9.0400e-003 | [13 empty] | 9.0400e-003 | [24 empty] | 8.4800e-003 | [12 empty] | 8.4800e-003 | [13 empty] | 0.0000 | [10 empty] | 44.2205 | [14 empty] | 44.2205 | [11 empty] | 0.0116 | [9 empty] | 0.0000 | [9 empty] | 44.5108
[7 empty] | Total | [14 empty] | 0.0242 | [14 empty] | 0.2170 | [12 empty] | 0.2175 | [19 empty] | 5.1000e-004 | [12 empty] | 0.0000 | [11 empty] | 9.0400e-003 | [13 empty] | 9.0400e-003 | [15 empty] | 0.0000 | [8 empty] | 8.4800e-003 | [12 empty] | 8.4800e-003 | [13 empty] | 0.0000 | [10 empty] | 44.2205 | [14 empty] | 44.2205 | [11 empty] | 0.0116 | [9 empty] | 0.0000 | [9 empty] | 44.5108
Unmitigated Construction Off-Site
[22 empty] | ROG | [14 empty] | NOx | [12 empty] | CO | [19 empty] | SO2 | [12 empty] | Fugitive PM10 | [11 empty] | Exhaust PM10 | [13 empty] | PM10 Total | [15 empty] | Fugitive PM2.5 | [8 empty] | Exhaust PM2.5 | [12 empty] | PM2.5 Total | [13 empty] | Bio- CO2 | [10 empty] | NBio- CO2 | [14 empty] | Total CO2 | [11 empty] | CH4 | [9 empty] | N2O | [9 empty] | CO2e
[7 empty] | Category | [11 empty] | tons/yr | [141 empty] | MT/yr
[7 empty] | Hauling | [14 empty] | 9.0000e-005 | [14 empty] | 3.6200e-003 | [12 empty] | 1.1500e-003 | [19 empty] | 2.0000e-005 | [12 empty] | 0.6164 | [11 empty] | 3.0000e-005 | [13 empty] | 0.6165 | [15 empty] | 0.0616 | [8 empty] | 3.0000e-005 | [12 empty] | 0.0616 | [13 empty] | 0.0000 | [10 empty] | 1.4426 | [14 empty] | 1.4426 | [11 empty] | 1.0000e-005 | [9 empty] | 2.3000e-004 | [9 empty] | 1.5103
[7 empty] | Vendor | [14 empty] | 3.7000e-004 | [14 empty] | 0.0234 | [12 empty] | 3.5100e-003 | [19 empty] | 1.3000e-004 | [12 empty] | 2.7423 | [11 empty] | 2.0000e-004 | [13 empty] | 2.7425 | [15 empty] | 0.2743 | [8 empty] | 1.9000e-004 | [12 empty] | 0.2745 | [13 empty] | 0.0000 | [10 empty] | 12.2094 | [14 empty] | 12.2094 | [11 empty] | 3.0000e-005 | [9 empty] | 1.7900e-003 | [9 empty] | 12.7436
[7 empty] | Worker | [14 empty] | 2.2100e-003 | [14 empty] | 1.5900e-003 | [12 empty] | 0.0210 | [19 empty] | 8.0000e-005 | [12 empty] | 9.5100e-003 | [11 empty] | 4.0000e-005 | [13 empty] | 9.5500e-003 | [15 empty] | 2.5200e-003 | [8 empty] | 4.0000e-005 | [12 empty] | 2.5600e-003 | [13 empty] | 0.0000 | [10 empty] | 7.0523 | [14 empty] | 7.0523 | [11 empty] | 1.2000e-004 | [9 empty] | 1.5000e-004 | [9 empty] | 7.1013
[7 empty] | Total | [14 empty] | 2.6700e-003 | [14 empty] | 0.0286 | [12 empty] | 0.0256 | [19 empty] | 2.3000e-004 | [12 empty] | 3.3683 | [11 empty] | 2.7000e-004 | [13 empty] | 3.3685 | [15 empty] | 0.3384 | [8 empty] | 2.6000e-004 | [12 empty] | 0.3387 | [13 empty] | 0.0000 | [10 empty] | 20.7043 | [14 empty] | 20.7043 | [11 empty] | 1.6000e-004 | [9 empty] | 2.1700e-003 | [9 empty] | 21.3552
Mitigated Construction On-Site
[22 empty] | ROG | [14 empty] | NOx | [12 empty] | CO | [19 empty] | SO2 | [12 empty] | Fugitive PM10 | [11 empty] | Exhaust PM10 | [13 empty] | PM10 Total | [15 empty] | Fugitive PM2.5 | [8 empty] | Exhaust PM2.5 | [12 empty] | PM2.5 Total | [13 empty] | Bio- CO2 | [10 empty] | NBio- CO2 | [14 empty] | Total CO2 | [11 empty] | CH4 | [9 empty] | N2O | [9 empty] | CO2e
[7 empty] | Category | [11 empty] | tons/yr | [141 empty] | MT/yr
[7 empty] | Fugitive Dust | [75 empty] | 0.0000 | [11 empty] | 0.0000 | [13 empty] | 0.0000 | [15 empty] | 0.0000 | [8 empty] | 0.0000 | [12 empty] | 0.0000 | [13 empty] | 0.0000 | [10 empty] | 0.0000 | [14 empty] | 0.0000 | [11 empty] | 0.0000 | [9 empty] | 0.0000 | [9 empty] | 0.0000
[7 empty] | Off-Road | [14 empty] | 0.0242 | [14 empty] | 0.2170 | [12 empty] | 0.2175 | [19 empty] | 5.1000e-004 | [24 empty] | 9.0400e-003 | [13 empty] | 9.0400e-003 | [24 empty] | 8.4800e-003 | [12 empty] | 8.4800e-003 | [13 empty] | 0.0000 | [10 empty] | 44.2205 | [14 empty] | 44.2205 | [11 empty] | 0.0116 | [9 empty] | 0.0000 | [9 empty] | 44.5107
[7 empty] | Total | [14 empty] | 0.0242 | [14 empty] | 0.2170 | [12 empty] | 0.2175 | [19 empty] | 5.1000e-004 | [12 empty] | 0.0000 | [11 empty] | 9.0400e-003 | [13 empty] | 9.0400e-003 | [15 empty] | 0.0000 | [8 empty] | 8.4800e-003 | [12 empty] | 8.4800e-003 | [13 empty] | 0.0000 | [10 empty] | 44.2205 | [14 empty] | 44.2205 | [11 empty] | 0.0116 | [9 empty] | 0.0000 | [9 empty] | 44.5107
Mitigated Construction Off-Site
[22 empty] | ROG | [14 empty] | NOx | [12 empty] | CO | [19 empty] | SO2 | [12 empty] | Fugitive PM10 | [11 empty] | Exhaust PM10 | [13 empty] | PM10 Total | [15 empty] | Fugitive PM2.5 | [8 empty] | Exhaust PM2.5 | [12 empty] | PM2.5 Total | [13 empty] | Bio- CO2 | [10 empty] | NBio- CO2 | [14 empty] | Total CO2 | [11 empty] | CH4 | [9 empty] | N2O | [9 empty] | CO2e
[7 empty] | Category | [11 empty] | tons/yr | [141 empty] | MT/yr
[7 empty] | Hauling | [14 empty] | 9.0000e-005 | [14 empty] | 3.6200e-003 | [12 empty] | 1.1500e-003 | [19 empty] | 2.0000e-005 | [12 empty] | 0.0382 | [11 empty] | 3.0000e-005 | [13 empty] | 0.0383 | [15 empty] | 3.8400e-003 | [8 empty] | 3.0000e-005 | [12 empty] | 3.8700e-003 | [13 empty] | 0.0000 | [10 empty] | 1.4426 | [14 empty] | 1.4426 | [11 empty] | 1.0000e-005 | [9 empty] | 2.3000e-004 | [9 empty] | 1.5103
[7 empty] | Vendor | [14 empty] | 3.7000e-004 | [14 empty] | 0.0234 | [12 empty] | 3.5100e-003 | [19 empty] | 1.3000e-004 | [12 empty] | 0.1726 | [11 empty] | 2.0000e-004 | [13 empty] | 0.1728 | [15 empty] | 0.0179 | [8 empty] | 1.9000e-004 | [12 empty] | 0.0180 | [13 empty] | 0.0000 | [10 empty] | 12.2094 | [14 empty] | 12.2094 | [11 empty] | 3.0000e-005 | [9 empty] | 1.7900e-003 | [9 empty] | 12.7436
[7 empty] | Worker | [14 empty] | 2.2100e-003 | [14 empty] | 1.5900e-003 | [12 empty] | 0.0210 | [19 empty] | 8.0000e-005 | [12 empty] | 9.5100e-003 | [11 empty] | 4.0000e-005 | [13 empty] | 9.5500e-003 | [15 empty] | 2.5200e-003 | [8 empty] | 4.0000e-005 | [12 empty] | 2.5600e-003 | [13 empty] | 0.0000 | [10 empty] | 7.0523 | [14 empty] | 7.0523 | [11 empty] | 1.2000e-004 | [9 empty] | 1.5000e-004 | [9 empty] | 7.1013
[7 empty] | Total | [14 empty] | 2.6700e-003 | [14 empty] | 0.0286 | [12 empty] | 0.0256 | [19 empty] | 2.3000e-004 | [12 empty] | 0.2203 | [11 empty] | 2.7000e-004 | [13 empty] | 0.2206 | [15 empty] | 0.0242 | [8 empty] | 2.6000e-004 | [12 empty] | 0.0245 | [13 empty] | 0.0000 | [10 empty] | 20.7043 | [14 empty] | 20.7043 | [11 empty] | 1.6000e-004 | [9 empty] | 2.1700e-003 | [9 empty] | 21.3552
3.12 13A Existing Lattice Structure/TSP Removal - 2025
Unmitigated Construction On-Site
[22 empty] | ROG | [14 empty] | NOx | [12 empty] | CO | [19 empty] | SO2 | [12 empty] | Fugitive PM10 | [11 empty] | Exhaust PM10 | [13 empty] | PM10 Total | [15 empty] | Fugitive PM2.5 | [8 empty] | Exhaust PM2.5 | [12 empty] | PM2.5 Total | [13 empty] | Bio- CO2 | [10 empty] | NBio- CO2 | [14 empty] | Total CO2 | [11 empty] | CH4 | [9 empty] | N2O | [9 empty] | CO2e
[7 empty] | Category | [11 empty] | tons/yr | [141 empty] | MT/yr
[7 empty] | Fugitive Dust | [75 empty] | 0.0000 | [11 empty] | 0.0000 | [13 empty] | 0.0000 | [15 empty] | 0.0000 | [8 empty] | 0.0000 | [12 empty] | 0.0000 | [13 empty] | 0.0000 | [10 empty] | 0.0000 | [14 empty] | 0.0000 | [11 empty] | 0.0000 | [9 empty] | 0.0000 | [9 empty] | 0.0000
[7 empty] | Off-Road | [14 empty] | 0.0000 | [14 empty] | 0.0000 | [12 empty] | 0.0000 | [19 empty] | 0.0000 | [24 empty] | 0.0000 | [13 empty] | 0.0000 | [24 empty] | 0.0000 | [12 empty] | 0.0000 | [13 empty] | 0.0000 | [10 empty] | 0.0000 | [14 empty] | 0.0000 | [11 empty] | 0.0000 | [9 empty] | 0.0000 | [9 empty] | 0.0000
[7 empty] | Total | [14 empty] | 0.0000 | [14 empty] | 0.0000 | [12 empty] | 0.0000 | [19 empty] | 0.0000 | [12 empty] | 0.0000 | [11 empty] | 0.0000 | [13 empty] | 0.0000 | [15 empty] | 0.0000 | [8 empty] | 0.0000 | [12 empty] | 0.0000 | [13 empty] | 0.0000 | [10 empty] | 0.0000 | [14 empty] | 0.0000 | [11 empty] | 0.0000 | [9 empty] | 0.0000 | [9 empty] | 0.0000
Unmitigated Construction Off-Site
[22 empty] | ROG | [14 empty] | NOx | [12 empty] | CO | [19 empty] | SO2 | [12 empty] | Fugitive PM10 | [11 empty] | Exhaust PM10 | [13 empty] | PM10 Total | [15 empty] | Fugitive PM2.5 | [8 empty] | Exhaust PM2.5 | [12 empty] | PM2.5 Total | [13 empty] | Bio- CO2 | [10 empty] | NBio- CO2 | [14 empty] | Total CO2 | [11 empty] | CH4 | [9 empty] | N2O | [9 empty] | CO2e
[7 empty] | Category | [11 empty] | tons/yr | [141 empty] | MT/yr
[7 empty] | Hauling | [14 empty] | 1.3000e-004 | [14 empty] | 5.6900e-003 | [12 empty] | 1.8000e-003 | [19 empty] | 2.0000e-005 | [12 empty] | 0.0544 | [11 empty] | 5.0000e-005 | [13 empty] | 0.0544 | [15 empty] | 5.5400e-003 | [8 empty] | 5.0000e-005 | [12 empty] | 5.5900e-003 | [13 empty] | 0.0000 | [10 empty] | 2.2629 | [14 empty] | 2.2629 | [11 empty] | 1.0000e-005 | [9 empty] | 3.6000e-004 | [9 empty] | 2.3691
[7 empty] | Vendor | [14 empty] | 0.0000 | [14 empty] | 0.0000 | [12 empty] | 0.0000 | [19 empty] | 0.0000 | [12 empty] | 0.0000 | [11 empty] | 0.0000 | [13 empty] | 0.0000 | [15 empty] | 0.0000 | [8 empty] | 0.0000 | [12 empty] | 0.0000 | [13 empty] | 0.0000 | [10 empty] | 0.0000 | [14 empty] | 0.0000 | [11 empty] | 0.0000 | [9 empty] | 0.0000 | [9 empty] | 0.0000
[7 empty] | Worker | [14 empty] | 0.0000 | [14 empty] | 0.0000 | [12 empty] | 0.0000 | [19 empty] | 0.0000 | [12 empty] | 0.0000 | [11 empty] | 0.0000 | [13 empty] | 0.0000 | [15 empty] | 0.0000 | [8 empty] | 0.0000 | [12 empty] | 0.0000 | [13 empty] | 0.0000 | [10 empty] | 0.0000 | [14 empty] | 0.0000 | [11 empty] | 0.0000 | [9 empty] | 0.0000 | [9 empty] | 0.0000
[7 empty] | Total | [14 empty] | 1.3000e-004 | [14 empty] | 5.6900e-003 | [12 empty] | 1.8000e-003 | [19 empty] | 2.0000e-005 | [12 empty] | 0.0544 | [11 empty] | 5.0000e-005 | [13 empty] | 0.0544 | [15 empty] | 5.5400e-003 | [8 empty] | 5.0000e-005 | [12 empty] | 5.5900e-003 | [13 empty] | 0.0000 | [10 empty] | 2.2629 | [14 empty] | 2.2629 | [11 empty] | 1.0000e-005 | [9 empty] | 3.6000e-004 | [9 empty] | 2.3691
Mitigated Construction On-Site
[22 empty] | ROG | [14 empty] | NOx | [12 empty] | CO | [19 empty] | SO2 | [12 empty] | Fugitive PM10 | [11 empty] | Exhaust PM10 | [13 empty] | PM10 Total | [15 empty] | Fugitive PM2.5 | [8 empty] | Exhaust PM2.5 | [12 empty] | PM2.5 Total | [13 empty] | Bio- CO2 | [10 empty] | NBio- CO2 | [14 empty] | Total CO2 | [11 empty] | CH4 | [9 empty] | N2O | [9 empty] | CO2e
[7 empty] | Category | [11 empty] | tons/yr | [141 empty] | MT/yr
[7 empty] | Fugitive Dust | [75 empty] | 0.0000 | [11 empty] | 0.0000 | [13 empty] | 0.0000 | [15 empty] | 0.0000 | [8 empty] | 0.0000 | [12 empty] | 0.0000 | [13 empty] | 0.0000 | [10 empty] | 0.0000 | [14 empty] | 0.0000 | [11 empty] | 0.0000 | [9 empty] | 0.0000 | [9 empty] | 0.0000
[7 empty] | Off-Road | [14 empty] | 0.0000 | [14 empty] | 0.0000 | [12 empty] | 0.0000 | [19 empty] | 0.0000 | [24 empty] | 0.0000 | [13 empty] | 0.0000 | [24 empty] | 0.0000 | [12 empty] | 0.0000 | [13 empty] | 0.0000 | [10 empty] | 0.0000 | [14 empty] | 0.0000 | [11 empty] | 0.0000 | [9 empty] | 0.0000 | [9 empty] | 0.0000
[7 empty] | Total | [14 empty] | 0.0000 | [14 empty] | 0.0000 | [12 empty] | 0.0000 | [19 empty] | 0.0000 | [12 empty] | 0.0000 | [11 empty] | 0.0000 | [13 empty] | 0.0000 | [15 empty] | 0.0000 | [8 empty] | 0.0000 | [12 empty] | 0.0000 | [13 empty] | 0.0000 | [10 empty] | 0.0000 | [14 empty] | 0.0000 | [11 empty] | 0.0000 | [9 empty] | 0.0000 | [9 empty] | 0.0000
Mitigated Construction Off-Site
[22 empty] | ROG | [14 empty] | NOx | [12 empty] | CO | [19 empty] | SO2 | [12 empty] | Fugitive PM10 | [11 empty] | Exhaust PM10 | [13 empty] | PM10 Total | [15 empty] | Fugitive PM2.5 | [8 empty] | Exhaust PM2.5 | [12 empty] | PM2.5 Total | [13 empty] | Bio- CO2 | [10 empty] | NBio- CO2 | [14 empty] | Total CO2 | [11 empty] | CH4 | [9 empty] | N2O | [9 empty] | CO2e
[7 empty] | Category | [11 empty] | tons/yr | [141 empty] | MT/yr
[7 empty] | Hauling | [14 empty] | 1.3000e-004 | [14 empty] | 5.6900e-003 | [12 empty] | 1.8000e-003 | [19 empty] | 2.0000e-005 | [12 empty] | 3.9800e-003 | [11 empty] | 5.0000e-005 | [13 empty] | 4.0300e-003 | [15 empty] | 5.1000e-004 | [8 empty] | 5.0000e-005 | [12 empty] | 5.6000e-004 | [13 empty] | 0.0000 | [10 empty] | 2.2629 | [14 empty] | 2.2629 | [11 empty] | 1.0000e-005 | [9 empty] | 3.6000e-004 | [9 empty] | 2.3691
[7 empty] | Vendor | [14 empty] | 0.0000 | [14 empty] | 0.0000 | [12 empty] | 0.0000 | [19 empty] | 0.0000 | [12 empty] | 0.0000 | [11 empty] | 0.0000 | [13 empty] | 0.0000 | [15 empty] | 0.0000 | [8 empty] | 0.0000 | [12 empty] | 0.0000 | [13 empty] | 0.0000 | [10 empty] | 0.0000 | [14 empty] | 0.0000 | [11 empty] | 0.0000 | [9 empty] | 0.0000 | [9 empty] | 0.0000
[7 empty] | Worker | [14 empty] | 0.0000 | [14 empty] | 0.0000 | [12 empty] | 0.0000 | [19 empty] | 0.0000 | [12 empty] | 0.0000 | [11 empty] | 0.0000 | [13 empty] | 0.0000 | [15 empty] | 0.0000 | [8 empty] | 0.0000 | [12 empty] | 0.0000 | [13 empty] | 0.0000 | [10 empty] | 0.0000 | [14 empty] | 0.0000 | [11 empty] | 0.0000 | [9 empty] | 0.0000 | [9 empty] | 0.0000
[7 empty] | Total | [14 empty] | 1.3000e-004 | [14 empty] | 5.6900e-003 | [12 empty] | 1.8000e-003 | [19 empty] | 2.0000e-005 | [12 empty] | 3.9800e-003 | [11 empty] | 5.0000e-005 | [13 empty] | 4.0300e-003 | [15 empty] | 5.1000e-004 | [8 empty] | 5.0000e-005 | [12 empty] | 5.6000e-004 | [13 empty] | 0.0000 | [10 empty] | 2.2629 | [14 empty] | 2.2629 | [11 empty] | 1.0000e-005 | [9 empty] | 3.6000e-004 | [9 empty] | 2.3691
3.13 13B Existing Lattice Structure/TSP Removal - 2025
Unmitigated Construction On-Site
[22 empty] | ROG | [14 empty] | NOx | [12 empty] | CO | [19 empty] | SO2 | [12 empty] | Fugitive PM10 | [11 empty] | Exhaust PM10 | [13 empty] | PM10 Total | [15 empty] | Fugitive PM2.5 | [8 empty] | Exhaust PM2.5 | [12 empty] | PM2.5 Total | [13 empty] | Bio- CO2 | [10 empty] | NBio- CO2 | [14 empty] | Total CO2 | [11 empty] | CH4 | [9 empty] | N2O | [9 empty] | CO2e
[7 empty] | Category | [11 empty] | tons/yr | [141 empty] | MT/yr
[7 empty] | Fugitive Dust | [75 empty] | 0.0000 | [11 empty] | 0.0000 | [13 empty] | 0.0000 | [15 empty] | 0.0000 | [8 empty] | 0.0000 | [12 empty] | 0.0000 | [13 empty] | 0.0000 | [10 empty] | 0.0000 | [14 empty] | 0.0000 | [11 empty] | 0.0000 | [9 empty] | 0.0000 | [9 empty] | 0.0000
[7 empty] | Off-Road | [14 empty] | 0.2805 | [14 empty] | 2.3344 | [12 empty] | 3.1114 | [19 empty] | 7.5300e-003 | [24 empty] | 0.0979 | [13 empty] | 0.0979 | [24 empty] | 0.0907 | [12 empty] | 0.0907 | [13 empty] | 0.0000 | [10 empty] | 660.6941 | [14 empty] | 660.6941 | [11 empty] | 0.2033 | [9 empty] | 0.0000 | [9 empty] | 665.7765
[7 empty] | Total | [14 empty] | 0.2805 | [14 empty] | 2.3344 | [12 empty] | 3.1114 | [19 empty] | 7.5300e-003 | [12 empty] | 0.0000 | [11 empty] | 0.0979 | [13 empty] | 0.0979 | [15 empty] | 0.0000 | [8 empty] | 0.0907 | [12 empty] | 0.0907 | [13 empty] | 0.0000 | [10 empty] | 660.6941 | [14 empty] | 660.6941 | [11 empty] | 0.2033 | [9 empty] | 0.0000 | [9 empty] | 665.7765
Unmitigated Construction Off-Site
[22 empty] | ROG | [14 empty] | NOx | [12 empty] | CO | [19 empty] | SO2 | [12 empty] | Fugitive PM10 | [11 empty] | Exhaust PM10 | [13 empty] | PM10 Total | [15 empty] | Fugitive PM2.5 | [8 empty] | Exhaust PM2.5 | [12 empty] | PM2.5 Total | [13 empty] | Bio- CO2 | [10 empty] | NBio- CO2 | [14 empty] | Total CO2 | [11 empty] | CH4 | [9 empty] | N2O | [9 empty] | CO2e
[7 empty] | Category | [11 empty] | tons/yr | [141 empty] | MT/yr
[7 empty] | Hauling | [14 empty] | 2.4400e-003 | [14 empty] | 0.1323 | [12 empty] | 0.0310 | [19 empty] | 6.0000e-004 | [12 empty] | 11.1350 | [11 empty] | 1.2900e-003 | [13 empty] | 11.1363 | [15 empty] | 1.1136 | [8 empty] | 1.2300e-003 | [12 empty] | 1.1148 | [13 empty] | 0.0000 | [10 empty] | 57.4361 | [14 empty] | 57.4361 | [11 empty] | 1.9000e-004 | [9 empty] | 9.0300e-003 | [9 empty] | 60.1318
[7 empty] | Vendor | [14 empty] | 1.7000e-003 | [14 empty] | 0.1084 | [12 empty] | 0.0163 | [19 empty] | 5.9000e-004 | [12 empty] | 12.6901 | [11 empty] | 9.2000e-004 | [13 empty] | 12.6910 | [15 empty] | 1.2695 | [8 empty] | 8.8000e-004 | [12 empty] | 1.2704 | [13 empty] | 0.0000 | [10 empty] | 56.4983 | [14 empty] | 56.4983 | [11 empty] | 1.3000e-004 | [9 empty] | 8.2900e-003 | [9 empty] | 58.9704
[7 empty] | Worker | [14 empty] | 0.0102 | [14 empty] | 7.3700e-003 | [12 empty] | 0.0971 | [19 empty] | 3.6000e-004 | [12 empty] | 0.0440 | [11 empty] | 2.0000e-004 | [13 empty] | 0.0442 | [15 empty] | 0.0117 | [8 empty] | 1.9000e-004 | [12 empty] | 0.0119 | [13 empty] | 0.0000 | [10 empty] | 32.6343 | [14 empty] | 32.6343 | [11 empty] | 5.6000e-004 | [9 empty] | 7.1000e-004 | [9 empty] | 32.8608
[7 empty] | Total | [14 empty] | 0.0144 | [14 empty] | 0.2481 | [12 empty] | 0.1443 | [19 empty] | 1.5500e-003 | [12 empty] | 23.8690 | [11 empty] | 2.4100e-003 | [13 empty] | 23.8715 | [15 empty] | 2.3947 | [8 empty] | 2.3000e-003 | [12 empty] | 2.3970 | [13 empty] | 0.0000 | [10 empty] | 146.5688 | [14 empty] | 146.5688 | [11 empty] | 8.8000e-004 | [9 empty] | 0.0180 | [9 empty] | 151.9631
Mitigated Construction On-Site
[22 empty] | ROG | [14 empty] | NOx | [12 empty] | CO | [19 empty] | SO2 | [12 empty] | Fugitive PM10 | [11 empty] | Exhaust PM10 | [13 empty] | PM10 Total | [15 empty] | Fugitive PM2.5 | [8 empty] | Exhaust PM2.5 | [12 empty] | PM2.5 Total | [13 empty] | Bio- CO2 | [10 empty] | NBio- CO2 | [14 empty] | Total CO2 | [11 empty] | CH4 | [9 empty] | N2O | [9 empty] | CO2e
[7 empty] | Category | [11 empty] | tons/yr | [141 empty] | MT/yr
[7 empty] | Fugitive Dust | [75 empty] | 0.0000 | [11 empty] | 0.0000 | [13 empty] | 0.0000 | [15 empty] | 0.0000 | [8 empty] | 0.0000 | [12 empty] | 0.0000 | [13 empty] | 0.0000 | [10 empty] | 0.0000 | [14 empty] | 0.0000 | [11 empty] | 0.0000 | [9 empty] | 0.0000 | [9 empty] | 0.0000
[7 empty] | Off-Road | [14 empty] | 0.2805 | [14 empty] | 2.3344 | [12 empty] | 3.1114 | [19 empty] | 7.5300e-003 | [24 empty] | 0.0979 | [13 empty] | 0.0979 | [24 empty] | 0.0907 | [12 empty] | 0.0907 | [13 empty] | 0.0000 | [10 empty] | 660.6933 | [14 empty] | 660.6933 | [11 empty] | 0.2033 | [9 empty] | 0.0000 | [9 empty] | 665.7757
[7 empty] | Total | [14 empty] | 0.2805 | [14 empty] | 2.3344 | [12 empty] | 3.1114 | [19 empty] | 7.5300e-003 | [12 empty] | 0.0000 | [11 empty] | 0.0979 | [13 empty] | 0.0979 | [15 empty] | 0.0000 | [8 empty] | 0.0907 | [12 empty] | 0.0907 | [13 empty] | 0.0000 | [10 empty] | 660.6933 | [14 empty] | 660.6933 | [11 empty] | 0.2033 | [9 empty] | 0.0000 | [9 empty] | 665.7757
Mitigated Construction Off-Site
[22 empty] | ROG | [14 empty] | NOx | [12 empty] | CO | [19 empty] | SO2 | [12 empty] | Fugitive PM10 | [11 empty] | Exhaust PM10 | [13 empty] | PM10 Total | [15 empty] | Fugitive PM2.5 | [8 empty] | Exhaust PM2.5 | [12 empty] | PM2.5 Total | [13 empty] | Bio- CO2 | [10 empty] | NBio- CO2 | [14 empty] | Total CO2 | [11 empty] | CH4 | [9 empty] | N2O | [9 empty] | CO2e
[7 empty] | Category | [11 empty] | tons/yr | [141 empty] | MT/yr
[7 empty] | Hauling | [14 empty] | 2.4400e-003 | [14 empty] | 0.1323 | [12 empty] | 0.0310 | [19 empty] | 6.0000e-004 | [12 empty] | 0.7002 | [11 empty] | 1.2900e-003 | [13 empty] | 0.7015 | [15 empty] | 0.0721 | [8 empty] | 1.2300e-003 | [12 empty] | 0.0733 | [13 empty] | 0.0000 | [10 empty] | 57.4361 | [14 empty] | 57.4361 | [11 empty] | 1.9000e-004 | [9 empty] | 9.0300e-003 | [9 empty] | 60.1318
[7 empty] | Vendor | [14 empty] | 1.7000e-003 | [14 empty] | 0.1084 | [12 empty] | 0.0163 | [19 empty] | 5.9000e-004 | [12 empty] | 0.7986 | [11 empty] | 9.2000e-004 | [13 empty] | 0.7995 | [15 empty] | 0.0826 | [8 empty] | 8.8000e-004 | [12 empty] | 0.0835 | [13 empty] | 0.0000 | [10 empty] | 56.4983 | [14 empty] | 56.4983 | [11 empty] | 1.3000e-004 | [9 empty] | 8.2900e-003 | [9 empty] | 58.9704
[7 empty] | Worker | [14 empty] | 0.0102 | [14 empty] | 7.3700e-003 | [12 empty] | 0.0971 | [19 empty] | 3.6000e-004 | [12 empty] | 0.0440 | [11 empty] | 2.0000e-004 | [13 empty] | 0.0442 | [15 empty] | 0.0117 | [8 empty] | 1.9000e-004 | [12 empty] | 0.0119 | [13 empty] | 0.0000 | [10 empty] | 32.6343 | [14 empty] | 32.6343 | [11 empty] | 5.6000e-004 | [9 empty] | 7.1000e-004 | [9 empty] | 32.8608
[7 empty] | Total | [14 empty] | 0.0144 | [14 empty] | 0.2481 | [12 empty] | 0.1443 | [19 empty] | 1.5500e-003 | [12 empty] | 1.5428 | [11 empty] | 2.4100e-003 | [13 empty] | 1.5452 | [15 empty] | 0.1663 | [8 empty] | 2.3000e-003 | [12 empty] | 0.1686 | [13 empty] | 0.0000 | [10 empty] | 146.5688 | [14 empty] | 146.5688 | [11 empty] | 8.8000e-004 | [9 empty] | 0.0180 | [9 empty] | 151.9631
3.13 13B Existing Lattice Structure/TSP Removal - 2026
Unmitigated Construction On-Site
[22 empty] | ROG | [14 empty] | NOx | [12 empty] | CO | [19 empty] | SO2 | [12 empty] | Fugitive PM10 | [11 empty] | Exhaust PM10 | [13 empty] | PM10 Total | [15 empty] | Fugitive PM2.5 | [8 empty] | Exhaust PM2.5 | [12 empty] | PM2.5 Total | [13 empty] | Bio- CO2 | [10 empty] | NBio- CO2 | [14 empty] | Total CO2 | [11 empty] | CH4 | [9 empty] | N2O | [9 empty] | CO2e
[7 empty] | Category | [11 empty] | tons/yr | [141 empty] | MT/yr
[7 empty] | Fugitive Dust | [75 empty] | 0.0000 | [11 empty] | 0.0000 | [13 empty] | 0.0000 | [15 empty] | 0.0000 | [8 empty] | 0.0000 | [12 empty] | 0.0000 | [13 empty] | 0.0000 | [10 empty] | 0.0000 | [14 empty] | 0.0000 | [11 empty] | 0.0000 | [9 empty] | 0.0000 | [9 empty] | 0.0000
[7 empty] | Off-Road | [14 empty] | 0.1961 | [14 empty] | 1.6321 | [12 empty] | 2.1754 | [19 empty] | 5.2700e-003 | [24 empty] | 0.0684 | [13 empty] | 0.0684 | [24 empty] | 0.0634 | [12 empty] | 0.0634 | [13 empty] | 0.0000 | [10 empty] | 461.9259 | [14 empty] | 461.9259 | [11 empty] | 0.1421 | [9 empty] | 0.0000 | [9 empty] | 465.4793
[7 empty] | Total | [14 empty] | 0.1961 | [14 empty] | 1.6321 | [12 empty] | 2.1754 | [19 empty] | 5.2700e-003 | [12 empty] | 0.0000 | [11 empty] | 0.0684 | [13 empty] | 0.0684 | [15 empty] | 0.0000 | [8 empty] | 0.0634 | [12 empty] | 0.0634 | [13 empty] | 0.0000 | [10 empty] | 461.9259 | [14 empty] | 461.9259 | [11 empty] | 0.1421 | [9 empty] | 0.0000 | [9 empty] | 465.4793
Unmitigated Construction Off-Site
[22 empty] | ROG | [14 empty] | NOx | [12 empty] | CO | [19 empty] | SO2 | [12 empty] | Fugitive PM10 | [11 empty] | Exhaust PM10 | [13 empty] | PM10 Total | [15 empty] | Fugitive PM2.5 | [8 empty] | Exhaust PM2.5 | [12 empty] | PM2.5 Total | [13 empty] | Bio- CO2 | [10 empty] | NBio- CO2 | [14 empty] | Total CO2 | [11 empty] | CH4 | [9 empty] | N2O | [9 empty] | CO2e
[7 empty] | Category | [11 empty] | tons/yr | [141 empty] | MT/yr
[7 empty] | Hauling | [14 empty] | 1.6900e-003 | [14 empty] | 0.0916 | [12 empty] | 0.0216 | [19 empty] | 4.1000e-004 | [12 empty] | 7.7851 | [11 empty] | 8.9000e-004 | [13 empty] | 7.7859 | [15 empty] | 0.7786 | [8 empty] | 8.5000e-004 | [12 empty] | 0.7794 | [13 empty] | 0.0000 | [10 empty] | 39.2418 | [14 empty] | 39.2418 | [11 empty] | 1.3000e-004 | [9 empty] | 6.1700e-003 | [9 empty] | 41.0836
[7 empty] | Vendor | [14 empty] | 1.1500e-003 | [14 empty] | 0.0753 | [12 empty] | 0.0110 | [19 empty] | 4.0000e-004 | [12 empty] | 8.8723 | [11 empty] | 6.4000e-004 | [13 empty] | 8.8729 | [15 empty] | 0.8876 | [8 empty] | 6.2000e-004 | [12 empty] | 0.8882 | [13 empty] | 0.0000 | [10 empty] | 38.7698 | [14 empty] | 38.7698 | [11 empty] | 8.0000e-005 | [9 empty] | 5.6800e-003 | [9 empty] | 40.4637
[7 empty] | Worker | [14 empty] | 6.6800e-003 | [14 empty] | 4.6100e-003 | [12 empty] | 0.0633 | [19 empty] | 2.4000e-004 | [12 empty] | 0.0308 | [11 empty] | 1.3000e-004 | [13 empty] | 0.0309 | [15 empty] | 8.1700e-003 | [8 empty] | 1.2000e-004 | [12 empty] | 8.2900e-003 | [13 empty] | 0.0000 | [10 empty] | 22.0532 | [14 empty] | 22.0532 | [11 empty] | 3.5000e-004 | [9 empty] | 4.7000e-004 | [9 empty] | 22.2011
[7 empty] | Total | [14 empty] | 9.5200e-003 | [14 empty] | 0.1716 | [12 empty] | 0.0959 | [19 empty] | 1.0500e-003 | [12 empty] | 16.6881 | [11 empty] | 1.6600e-003 | [13 empty] | 16.6898 | [15 empty] | 1.6743 | [8 empty] | 1.5900e-003 | [12 empty] | 1.6759 | [13 empty] | 0.0000 | [10 empty] | 100.0648 | [14 empty] | 100.0648 | [11 empty] | 5.6000e-004 | [9 empty] | 0.0123 | [9 empty] | 103.7484
Mitigated Construction On-Site
[22 empty] | ROG | [14 empty] | NOx | [12 empty] | CO | [19 empty] | SO2 | [12 empty] | Fugitive PM10 | [11 empty] | Exhaust PM10 | [13 empty] | PM10 Total | [15 empty] | Fugitive PM2.5 | [8 empty] | Exhaust PM2.5 | [12 empty] | PM2.5 Total | [13 empty] | Bio- CO2 | [10 empty] | NBio- CO2 | [14 empty] | Total CO2 | [11 empty] | CH4 | [9 empty] | N2O | [9 empty] | CO2e
[7 empty] | Category | [11 empty] | tons/yr | [141 empty] | MT/yr
[7 empty] | Fugitive Dust | [75 empty] | 0.0000 | [11 empty] | 0.0000 | [13 empty] | 0.0000 | [15 empty] | 0.0000 | [8 empty] | 0.0000 | [12 empty] | 0.0000 | [13 empty] | 0.0000 | [10 empty] | 0.0000 | [14 empty] | 0.0000 | [11 empty] | 0.0000 | [9 empty] | 0.0000 | [9 empty] | 0.0000
[7 empty] | Off-Road | [14 empty] | 0.1961 | [14 empty] | 1.6321 | [12 empty] | 2.1754 | [19 empty] | 5.2700e-003 | [24 empty] | 0.0684 | [13 empty] | 0.0684 | [24 empty] | 0.0634 | [12 empty] | 0.0634 | [13 empty] | 0.0000 | [10 empty] | 461.9254 | [14 empty] | 461.9254 | [11 empty] | 0.1421 | [9 empty] | 0.0000 | [9 empty] | 465.4788
[7 empty] | Total | [14 empty] | 0.1961 | [14 empty] | 1.6321 | [12 empty] | 2.1754 | [19 empty] | 5.2700e-003 | [12 empty] | 0.0000 | [11 empty] | 0.0684 | [13 empty] | 0.0684 | [15 empty] | 0.0000 | [8 empty] | 0.0634 | [12 empty] | 0.0634 | [13 empty] | 0.0000 | [10 empty] | 461.9254 | [14 empty] | 461.9254 | [11 empty] | 0.1421 | [9 empty] | 0.0000 | [9 empty] | 465.4788
Mitigated Construction Off-Site
[22 empty] | ROG | [14 empty] | NOx | [12 empty] | CO | [19 empty] | SO2 | [12 empty] | Fugitive PM10 | [11 empty] | Exhaust PM10 | [13 empty] | PM10 Total | [15 empty] | Fugitive PM2.5 | [8 empty] | Exhaust PM2.5 | [12 empty] | PM2.5 Total | [13 empty] | Bio- CO2 | [10 empty] | NBio- CO2 | [14 empty] | Total CO2 | [11 empty] | CH4 | [9 empty] | N2O | [9 empty] | CO2e
[7 empty] | Category | [11 empty] | tons/yr | [141 empty] | MT/yr
[7 empty] | Hauling | [14 empty] | 1.6900e-003 | [14 empty] | 0.0916 | [12 empty] | 0.0216 | [19 empty] | 4.1000e-004 | [12 empty] | 0.4895 | [11 empty] | 8.9000e-004 | [13 empty] | 0.4904 | [15 empty] | 0.0504 | [8 empty] | 8.5000e-004 | [12 empty] | 0.0512 | [13 empty] | 0.0000 | [10 empty] | 39.2418 | [14 empty] | 39.2418 | [11 empty] | 1.3000e-004 | [9 empty] | 6.1700e-003 | [9 empty] | 41.0836
[7 empty] | Vendor | [14 empty] | 1.1500e-003 | [14 empty] | 0.0753 | [12 empty] | 0.0110 | [19 empty] | 4.0000e-004 | [12 empty] | 0.5583 | [11 empty] | 6.4000e-004 | [13 empty] | 0.5590 | [15 empty] | 0.0577 | [8 empty] | 6.2000e-004 | [12 empty] | 0.0584 | [13 empty] | 0.0000 | [10 empty] | 38.7698 | [14 empty] | 38.7698 | [11 empty] | 8.0000e-005 | [9 empty] | 5.6800e-003 | [9 empty] | 40.4637
[7 empty] | Worker | [14 empty] | 6.6800e-003 | [14 empty] | 4.6100e-003 | [12 empty] | 0.0633 | [19 empty] | 2.4000e-004 | [12 empty] | 0.0308 | [11 empty] | 1.3000e-004 | [13 empty] | 0.0309 | [15 empty] | 8.1700e-003 | [8 empty] | 1.2000e-004 | [12 empty] | 8.2900e-003 | [13 empty] | 0.0000 | [10 empty] | 22.0532 | [14 empty] | 22.0532 | [11 empty] | 3.5000e-004 | [9 empty] | 4.7000e-004 | [9 empty] | 22.2011
[7 empty] | Total | [14 empty] | 9.5200e-003 | [14 empty] | 0.1716 | [12 empty] | 0.0959 | [19 empty] | 1.0500e-003 | [12 empty] | 1.0786 | [11 empty] | 1.6600e-003 | [13 empty] | 1.0803 | [15 empty] | 0.1163 | [8 empty] | 1.5900e-003 | [12 empty] | 0.1179 | [13 empty] | 0.0000 | [10 empty] | 100.0648 | [14 empty] | 100.0648 | [11 empty] | 5.6000e-004 | [9 empty] | 0.0123 | [9 empty] | 103.7484
3.14 08A Install TSP H-Frame Foundations - 2025
Unmitigated Construction On-Site
[22 empty] | ROG | [14 empty] | NOx | [12 empty] | CO | [19 empty] | SO2 | [12 empty] | Fugitive PM10 | [11 empty] | Exhaust PM10 | [13 empty] | PM10 Total | [15 empty] | Fugitive PM2.5 | [8 empty] | Exhaust PM2.5 | [12 empty] | PM2.5 Total | [13 empty] | Bio- CO2 | [10 empty] | NBio- CO2 | [14 empty] | Total CO2 | [11 empty] | CH4 | [9 empty] | N2O | [9 empty] | CO2e
[7 empty] | Category | [11 empty] | tons/yr | [141 empty] | MT/yr
[7 empty] | Fugitive Dust | [75 empty] | 0.0000 | [11 empty] | 0.0000 | [13 empty] | 0.0000 | [15 empty] | 0.0000 | [8 empty] | 0.0000 | [12 empty] | 0.0000 | [13 empty] | 0.0000 | [10 empty] | 0.0000 | [14 empty] | 0.0000 | [11 empty] | 0.0000 | [9 empty] | 0.0000 | [9 empty] | 0.0000
[7 empty] | Off-Road | [14 empty] | 0.0000 | [14 empty] | 0.0000 | [12 empty] | 0.0000 | [19 empty] | 0.0000 | [24 empty] | 0.0000 | [13 empty] | 0.0000 | [24 empty] | 0.0000 | [12 empty] | 0.0000 | [13 empty] | 0.0000 | [10 empty] | 0.0000 | [14 empty] | 0.0000 | [11 empty] | 0.0000 | [9 empty] | 0.0000 | [9 empty] | 0.0000
[7 empty] | Total | [14 empty] | 0.0000 | [14 empty] | 0.0000 | [12 empty] | 0.0000 | [19 empty] | 0.0000 | [12 empty] | 0.0000 | [11 empty] | 0.0000 | [13 empty] | 0.0000 | [15 empty] | 0.0000 | [8 empty] | 0.0000 | [12 empty] | 0.0000 | [13 empty] | 0.0000 | [10 empty] | 0.0000 | [14 empty] | 0.0000 | [11 empty] | 0.0000 | [9 empty] | 0.0000 | [9 empty] | 0.0000
Unmitigated Construction Off-Site
[22 empty] | ROG | [14 empty] | NOx | [12 empty] | CO | [19 empty] | SO2 | [12 empty] | Fugitive PM10 | [11 empty] | Exhaust PM10 | [13 empty] | PM10 Total | [15 empty] | Fugitive PM2.5 | [8 empty] | Exhaust PM2.5 | [12 empty] | PM2.5 Total | [13 empty] | Bio- CO2 | [10 empty] | NBio- CO2 | [14 empty] | Total CO2 | [11 empty] | CH4 | [9 empty] | N2O | [9 empty] | CO2e
[7 empty] | Category | [11 empty] | tons/yr | [141 empty] | MT/yr
[7 empty] | Hauling | [14 empty] | 2.0000e-005 | [14 empty] | 6.4000e-004 | [12 empty] | 2.0000e-004 | [19 empty] | 0.0000 | [12 empty] | 0.0484 | [11 empty] | 1.0000e-005 | [13 empty] | 0.0484 | [15 empty] | 4.8400e-003 | [8 empty] | 1.0000e-005 | [12 empty] | 4.8400e-003 | [13 empty] | 0.0000 | [10 empty] | 0.2546 | [14 empty] | 0.2546 | [11 empty] | 0.0000 | [9 empty] | 4.0000e-005 | [9 empty] | 0.2665
[7 empty] | Vendor | [14 empty] | 0.0000 | [14 empty] | 0.0000 | [12 empty] | 0.0000 | [19 empty] | 0.0000 | [12 empty] | 0.0000 | [11 empty] | 0.0000 | [13 empty] | 0.0000 | [15 empty] | 0.0000 | [8 empty] | 0.0000 | [12 empty] | 0.0000 | [13 empty] | 0.0000 | [10 empty] | 0.0000 | [14 empty] | 0.0000 | [11 empty] | 0.0000 | [9 empty] | 0.0000 | [9 empty] | 0.0000
[7 empty] | Worker | [14 empty] | 0.0000 | [14 empty] | 0.0000 | [12 empty] | 0.0000 | [19 empty] | 0.0000 | [12 empty] | 0.0000 | [11 empty] | 0.0000 | [13 empty] | 0.0000 | [15 empty] | 0.0000 | [8 empty] | 0.0000 | [12 empty] | 0.0000 | [13 empty] | 0.0000 | [10 empty] | 0.0000 | [14 empty] | 0.0000 | [11 empty] | 0.0000 | [9 empty] | 0.0000 | [9 empty] | 0.0000
[7 empty] | Total | [14 empty] | 2.0000e-005 | [14 empty] | 6.4000e-004 | [12 empty] | 2.0000e-004 | [19 empty] | 0.0000 | [12 empty] | 0.0484 | [11 empty] | 1.0000e-005 | [13 empty] | 0.0484 | [15 empty] | 4.8400e-003 | [8 empty] | 1.0000e-005 | [12 empty] | 4.8400e-003 | [13 empty] | 0.0000 | [10 empty] | 0.2546 | [14 empty] | 0.2546 | [11 empty] | 0.0000 | [9 empty] | 4.0000e-005 | [9 empty] | 0.2665
Mitigated Construction On-Site
[22 empty] | ROG | [14 empty] | NOx | [12 empty] | CO | [19 empty] | SO2 | [12 empty] | Fugitive PM10 | [11 empty] | Exhaust PM10 | [13 empty] | PM10 Total | [15 empty] | Fugitive PM2.5 | [8 empty] | Exhaust PM2.5 | [12 empty] | PM2.5 Total | [13 empty] | Bio- CO2 | [10 empty] | NBio- CO2 | [14 empty] | Total CO2 | [11 empty] | CH4 | [9 empty] | N2O | [9 empty] | CO2e
[7 empty] | Category | [11 empty] | tons/yr | [141 empty] | MT/yr
[7 empty] | Fugitive Dust | [75 empty] | 0.0000 | [11 empty] | 0.0000 | [13 empty] | 0.0000 | [15 empty] | 0.0000 | [8 empty] | 0.0000 | [12 empty] | 0.0000 | [13 empty] | 0.0000 | [10 empty] | 0.0000 | [14 empty] | 0.0000 | [11 empty] | 0.0000 | [9 empty] | 0.0000 | [9 empty] | 0.0000
[7 empty] | Off-Road | [14 empty] | 0.0000 | [14 empty] | 0.0000 | [12 empty] | 0.0000 | [19 empty] | 0.0000 | [24 empty] | 0.0000 | [13 empty] | 0.0000 | [24 empty] | 0.0000 | [12 empty] | 0.0000 | [13 empty] | 0.0000 | [10 empty] | 0.0000 | [14 empty] | 0.0000 | [11 empty] | 0.0000 | [9 empty] | 0.0000 | [9 empty] | 0.0000
[7 empty] | Total | [14 empty] | 0.0000 | [14 empty] | 0.0000 | [12 empty] | 0.0000 | [19 empty] | 0.0000 | [12 empty] | 0.0000 | [11 empty] | 0.0000 | [13 empty] | 0.0000 | [15 empty] | 0.0000 | [8 empty] | 0.0000 | [12 empty] | 0.0000 | [13 empty] | 0.0000 | [10 empty] | 0.0000 | [14 empty] | 0.0000 | [11 empty] | 0.0000 | [9 empty] | 0.0000 | [9 empty] | 0.0000
Mitigated Construction Off-Site
[22 empty] | ROG | [14 empty] | NOx | [12 empty] | CO | [19 empty] | SO2 | [12 empty] | Fugitive PM10 | [11 empty] | Exhaust PM10 | [13 empty] | PM10 Total | [15 empty] | Fugitive PM2.5 | [8 empty] | Exhaust PM2.5 | [12 empty] | PM2.5 Total | [13 empty] | Bio- CO2 | [10 empty] | NBio- CO2 | [14 empty] | Total CO2 | [11 empty] | CH4 | [9 empty] | N2O | [9 empty] | CO2e
[7 empty] | Category | [11 empty] | tons/yr | [141 empty] | MT/yr
[7 empty] | Hauling | [14 empty] | 2.0000e-005 | [14 empty] | 6.4000e-004 | [12 empty] | 2.0000e-004 | [19 empty] | 0.0000 | [12 empty] | 3.0400e-003 | [11 empty] | 1.0000e-005 | [13 empty] | 3.0500e-003 | [15 empty] | 3.1000e-004 | [8 empty] | 1.0000e-005 | [12 empty] | 3.2000e-004 | [13 empty] | 0.0000 | [10 empty] | 0.2546 | [14 empty] | 0.2546 | [11 empty] | 0.0000 | [9 empty] | 4.0000e-005 | [9 empty] | 0.2665
[7 empty] | Vendor | [14 empty] | 0.0000 | [14 empty] | 0.0000 | [12 empty] | 0.0000 | [19 empty] | 0.0000 | [12 empty] | 0.0000 | [11 empty] | 0.0000 | [13 empty] | 0.0000 | [15 empty] | 0.0000 | [8 empty] | 0.0000 | [12 empty] | 0.0000 | [13 empty] | 0.0000 | [10 empty] | 0.0000 | [14 empty] | 0.0000 | [11 empty] | 0.0000 | [9 empty] | 0.0000 | [9 empty] | 0.0000
[7 empty] | Worker | [14 empty] | 0.0000 | [14 empty] | 0.0000 | [12 empty] | 0.0000 | [19 empty] | 0.0000 | [12 empty] | 0.0000 | [11 empty] | 0.0000 | [13 empty] | 0.0000 | [15 empty] | 0.0000 | [8 empty] | 0.0000 | [12 empty] | 0.0000 | [13 empty] | 0.0000 | [10 empty] | 0.0000 | [14 empty] | 0.0000 | [11 empty] | 0.0000 | [9 empty] | 0.0000 | [9 empty] | 0.0000
[7 empty] | Total | [14 empty] | 2.0000e-005 | [14 empty] | 6.4000e-004 | [12 empty] | 2.0000e-004 | [19 empty] | 0.0000 | [12 empty] | 3.0400e-003 | [11 empty] | 1.0000e-005 | [13 empty] | 3.0500e-003 | [15 empty] | 3.1000e-004 | [8 empty] | 1.0000e-005 | [12 empty] | 3.2000e-004 | [13 empty] | 0.0000 | [10 empty] | 0.2546 | [14 empty] | 0.2546 | [11 empty] | 0.0000 | [9 empty] | 4.0000e-005 | [9 empty] | 0.2665
3.15 08B Install TSP H-Frame Foundations - 2025
Unmitigated Construction On-Site
[22 empty] | ROG | [14 empty] | NOx | [12 empty] | CO | [19 empty] | SO2 | [12 empty] | Fugitive PM10 | [11 empty] | Exhaust PM10 | [13 empty] | PM10 Total | [15 empty] | Fugitive PM2.5 | [8 empty] | Exhaust PM2.5 | [12 empty] | PM2.5 Total | [13 empty] | Bio- CO2 | [10 empty] | NBio- CO2 | [14 empty] | Total CO2 | [11 empty] | CH4 | [9 empty] | N2O | [9 empty] | CO2e
[7 empty] | Category | [11 empty] | tons/yr | [141 empty] | MT/yr
[7 empty] | Fugitive Dust | [75 empty] | 0.0000 | [11 empty] | 0.0000 | [13 empty] | 0.0000 | [15 empty] | 0.0000 | [8 empty] | 0.0000 | [12 empty] | 0.0000 | [13 empty] | 0.0000 | [10 empty] | 0.0000 | [14 empty] | 0.0000 | [11 empty] | 0.0000 | [9 empty] | 0.0000 | [9 empty] | 0.0000
[7 empty] | Off-Road | [14 empty] | 1.0100e-003 | [14 empty] | 8.0600e-003 | [12 empty] | 7.4800e-003 | [19 empty] | 3.0000e-005 | [24 empty] | 3.1000e-004 | [13 empty] | 3.1000e-004 | [24 empty] | 2.8000e-004 | [12 empty] | 2.8000e-004 | [13 empty] | 0.0000 | [10 empty] | 2.7859 | [14 empty] | 2.7859 | [11 empty] | 9.0000e-004 | [9 empty] | 0.0000 | [9 empty] | 2.8085
[7 empty] | Total | [14 empty] | 1.0100e-003 | [14 empty] | 8.0600e-003 | [12 empty] | 7.4800e-003 | [19 empty] | 3.0000e-005 | [12 empty] | 0.0000 | [11 empty] | 3.1000e-004 | [13 empty] | 3.1000e-004 | [15 empty] | 0.0000 | [8 empty] | 2.8000e-004 | [12 empty] | 2.8000e-004 | [13 empty] | 0.0000 | [10 empty] | 2.7859 | [14 empty] | 2.7859 | [11 empty] | 9.0000e-004 | [9 empty] | 0.0000 | [9 empty] | 2.8085
Unmitigated Construction Off-Site
[22 empty] | ROG | [14 empty] | NOx | [12 empty] | CO | [19 empty] | SO2 | [12 empty] | Fugitive PM10 | [11 empty] | Exhaust PM10 | [13 empty] | PM10 Total | [15 empty] | Fugitive PM2.5 | [8 empty] | Exhaust PM2.5 | [12 empty] | PM2.5 Total | [13 empty] | Bio- CO2 | [10 empty] | NBio- CO2 | [14 empty] | Total CO2 | [11 empty] | CH4 | [9 empty] | N2O | [9 empty] | CO2e
[7 empty] | Category | [11 empty] | tons/yr | [141 empty] | MT/yr
[7 empty] | Hauling | [14 empty] | 2.0000e-005 | [14 empty] | 1.2800e-003 | [12 empty] | 3.1000e-004 | [19 empty] | 1.0000e-005 | [12 empty] | 0.1371 | [11 empty] | 1.0000e-005 | [13 empty] | 0.1371 | [15 empty] | 0.0137 | [8 empty] | 1.0000e-005 | [12 empty] | 0.0137 | [13 empty] | 0.0000 | [10 empty] | 0.5535 | [14 empty] | 0.5535 | [11 empty] | 0.0000 | [9 empty] | 9.0000e-005 | [9 empty] | 0.5795
[7 empty] | Vendor | [14 empty] | 3.0000e-005 | [14 empty] | 1.8400e-003 | [12 empty] | 2.8000e-004 | [19 empty] | 1.0000e-005 | [12 empty] | 0.2151 | [11 empty] | 2.0000e-005 | [13 empty] | 0.2151 | [15 empty] | 0.0215 | [8 empty] | 1.0000e-005 | [12 empty] | 0.0215 | [13 empty] | 0.0000 | [10 empty] | 0.9576 | [14 empty] | 0.9576 | [11 empty] | 0.0000 | [9 empty] | 1.4000e-004 | [9 empty] | 0.9995
[7 empty] | Worker | [14 empty] | 1.7000e-004 | [14 empty] | 1.2000e-004 | [12 empty] | 1.6400e-003 | [19 empty] | 1.0000e-005 | [12 empty] | 7.5000e-004 | [11 empty] | 0.0000 | [13 empty] | 7.5000e-004 | [15 empty] | 2.0000e-004 | [8 empty] | 0.0000 | [12 empty] | 2.0000e-004 | [13 empty] | 0.0000 | [10 empty] | 0.5531 | [14 empty] | 0.5531 | [11 empty] | 1.0000e-005 | [9 empty] | 1.0000e-005 | [9 empty] | 0.5570
[7 empty] | Total | [14 empty] | 2.2000e-004 | [14 empty] | 3.2400e-003 | [12 empty] | 2.2300e-003 | [19 empty] | 3.0000e-005 | [12 empty] | 0.3529 | [11 empty] | 3.0000e-005 | [13 empty] | 0.3529 | [15 empty] | 0.0354 | [8 empty] | 2.0000e-005 | [12 empty] | 0.0354 | [13 empty] | 0.0000 | [10 empty] | 2.0642 | [14 empty] | 2.0642 | [11 empty] | 1.0000e-005 | [9 empty] | 2.4000e-004 | [9 empty] | 2.1360
Mitigated Construction On-Site
[22 empty] | ROG | [14 empty] | NOx | [12 empty] | CO | [19 empty] | SO2 | [12 empty] | Fugitive PM10 | [11 empty] | Exhaust PM10 | [13 empty] | PM10 Total | [15 empty] | Fugitive PM2.5 | [8 empty] | Exhaust PM2.5 | [12 empty] | PM2.5 Total | [13 empty] | Bio- CO2 | [10 empty] | NBio- CO2 | [14 empty] | Total CO2 | [11 empty] | CH4 | [9 empty] | N2O | [9 empty] | CO2e
[7 empty] | Category | [11 empty] | tons/yr | [141 empty] | MT/yr
[7 empty] | Fugitive Dust | [75 empty] | 0.0000 | [11 empty] | 0.0000 | [13 empty] | 0.0000 | [15 empty] | 0.0000 | [8 empty] | 0.0000 | [12 empty] | 0.0000 | [13 empty] | 0.0000 | [10 empty] | 0.0000 | [14 empty] | 0.0000 | [11 empty] | 0.0000 | [9 empty] | 0.0000 | [9 empty] | 0.0000
[7 empty] | Off-Road | [14 empty] | 1.0100e-003 | [14 empty] | 8.0600e-003 | [12 empty] | 7.4800e-003 | [19 empty] | 3.0000e-005 | [24 empty] | 3.1000e-004 | [13 empty] | 3.1000e-004 | [24 empty] | 2.8000e-004 | [12 empty] | 2.8000e-004 | [13 empty] | 0.0000 | [10 empty] | 2.7859 | [14 empty] | 2.7859 | [11 empty] | 9.0000e-004 | [9 empty] | 0.0000 | [9 empty] | 2.8085
[7 empty] | Total | [14 empty] | 1.0100e-003 | [14 empty] | 8.0600e-003 | [12 empty] | 7.4800e-003 | [19 empty] | 3.0000e-005 | [12 empty] | 0.0000 | [11 empty] | 3.1000e-004 | [13 empty] | 3.1000e-004 | [15 empty] | 0.0000 | [8 empty] | 2.8000e-004 | [12 empty] | 2.8000e-004 | [13 empty] | 0.0000 | [10 empty] | 2.7859 | [14 empty] | 2.7859 | [11 empty] | 9.0000e-004 | [9 empty] | 0.0000 | [9 empty] | 2.8085
Mitigated Construction Off-Site
[22 empty] | ROG | [14 empty] | NOx | [12 empty] | CO | [19 empty] | SO2 | [12 empty] | Fugitive PM10 | [11 empty] | Exhaust PM10 | [13 empty] | PM10 Total | [15 empty] | Fugitive PM2.5 | [8 empty] | Exhaust PM2.5 | [12 empty] | PM2.5 Total | [13 empty] | Bio- CO2 | [10 empty] | NBio- CO2 | [14 empty] | Total CO2 | [11 empty] | CH4 | [9 empty] | N2O | [9 empty] | CO2e
[7 empty] | Category | [11 empty] | tons/yr | [141 empty] | MT/yr
[7 empty] | Hauling | [14 empty] | 2.0000e-005 | [14 empty] | 1.2800e-003 | [12 empty] | 3.1000e-004 | [19 empty] | 1.0000e-005 | [12 empty] | 8.5700e-003 | [11 empty] | 1.0000e-005 | [13 empty] | 8.5800e-003 | [15 empty] | 8.7000e-004 | [8 empty] | 1.0000e-005 | [12 empty] | 8.9000e-004 | [13 empty] | 0.0000 | [10 empty] | 0.5535 | [14 empty] | 0.5535 | [11 empty] | 0.0000 | [9 empty] | 9.0000e-005 | [9 empty] | 0.5795
[7 empty] | Vendor | [14 empty] | 3.0000e-005 | [14 empty] | 1.8400e-003 | [12 empty] | 2.8000e-004 | [19 empty] | 1.0000e-005 | [12 empty] | 0.0135 | [11 empty] | 2.0000e-005 | [13 empty] | 0.0136 | [15 empty] | 1.4000e-003 | [8 empty] | 1.0000e-005 | [12 empty] | 1.4100e-003 | [13 empty] | 0.0000 | [10 empty] | 0.9576 | [14 empty] | 0.9576 | [11 empty] | 0.0000 | [9 empty] | 1.4000e-004 | [9 empty] | 0.9995
[7 empty] | Worker | [14 empty] | 1.7000e-004 | [14 empty] | 1.2000e-004 | [12 empty] | 1.6400e-003 | [19 empty] | 1.0000e-005 | [12 empty] | 7.5000e-004 | [11 empty] | 0.0000 | [13 empty] | 7.5000e-004 | [15 empty] | 2.0000e-004 | [8 empty] | 0.0000 | [12 empty] | 2.0000e-004 | [13 empty] | 0.0000 | [10 empty] | 0.5531 | [14 empty] | 0.5531 | [11 empty] | 1.0000e-005 | [9 empty] | 1.0000e-005 | [9 empty] | 0.5570
[7 empty] | Total | [14 empty] | 2.2000e-004 | [14 empty] | 3.2400e-003 | [12 empty] | 2.2300e-003 | [19 empty] | 3.0000e-005 | [12 empty] | 0.0229 | [11 empty] | 3.0000e-005 | [13 empty] | 0.0229 | [15 empty] | 2.4700e-003 | [8 empty] | 2.0000e-005 | [12 empty] | 2.5000e-003 | [13 empty] | 0.0000 | [10 empty] | 2.0642 | [14 empty] | 2.0642 | [11 empty] | 1.0000e-005 | [9 empty] | 2.4000e-004 | [9 empty] | 2.1360
3.16 09 TSP H-Frame Haul - 2025
Unmitigated Construction On-Site
[22 empty] | ROG | [14 empty] | NOx | [12 empty] | CO | [19 empty] | SO2 | [12 empty] | Fugitive PM10 | [11 empty] | Exhaust PM10 | [13 empty] | PM10 Total | [15 empty] | Fugitive PM2.5 | [8 empty] | Exhaust PM2.5 | [12 empty] | PM2.5 Total | [13 empty] | Bio- CO2 | [10 empty] | NBio- CO2 | [14 empty] | Total CO2 | [11 empty] | CH4 | [9 empty] | N2O | [9 empty] | CO2e
[7 empty] | Category | [11 empty] | tons/yr | [141 empty] | MT/yr
[7 empty] | Fugitive Dust | [75 empty] | 0.0000 | [11 empty] | 0.0000 | [13 empty] | 0.0000 | [15 empty] | 0.0000 | [8 empty] | 0.0000 | [12 empty] | 0.0000 | [13 empty] | 0.0000 | [10 empty] | 0.0000 | [14 empty] | 0.0000 | [11 empty] | 0.0000 | [9 empty] | 0.0000 | [9 empty] | 0.0000
[7 empty] | Off-Road | [14 empty] | 0.0000 | [14 empty] | 0.0000 | [12 empty] | 0.0000 | [19 empty] | 0.0000 | [24 empty] | 0.0000 | [13 empty] | 0.0000 | [24 empty] | 0.0000 | [12 empty] | 0.0000 | [13 empty] | 0.0000 | [10 empty] | 0.0000 | [14 empty] | 0.0000 | [11 empty] | 0.0000 | [9 empty] | 0.0000 | [9 empty] | 0.0000
[7 empty] | Total | [14 empty] | 0.0000 | [14 empty] | 0.0000 | [12 empty] | 0.0000 | [19 empty] | 0.0000 | [12 empty] | 0.0000 | [11 empty] | 0.0000 | [13 empty] | 0.0000 | [15 empty] | 0.0000 | [8 empty] | 0.0000 | [12 empty] | 0.0000 | [13 empty] | 0.0000 | [10 empty] | 0.0000 | [14 empty] | 0.0000 | [11 empty] | 0.0000 | [9 empty] | 0.0000 | [9 empty] | 0.0000
Unmitigated Construction Off-Site
[22 empty] | ROG | [14 empty] | NOx | [12 empty] | CO | [19 empty] | SO2 | [12 empty] | Fugitive PM10 | [11 empty] | Exhaust PM10 | [13 empty] | PM10 Total | [15 empty] | Fugitive PM2.5 | [8 empty] | Exhaust PM2.5 | [12 empty] | PM2.5 Total | [13 empty] | Bio- CO2 | [10 empty] | NBio- CO2 | [14 empty] | Total CO2 | [11 empty] | CH4 | [9 empty] | N2O | [9 empty] | CO2e
[7 empty] | Category | [11 empty] | tons/yr | [141 empty] | MT/yr
[7 empty] | Hauling | [14 empty] | 2.0000e-005 | [14 empty] | 9.8000e-004 | [12 empty] | 2.2000e-004 | [19 empty] | 0.0000 | [12 empty] | 0.0667 | [11 empty] | 1.0000e-005 | [13 empty] | 0.0667 | [15 empty] | 6.6800e-003 | [8 empty] | 1.0000e-005 | [12 empty] | 6.6800e-003 | [13 empty] | 0.0000 | [10 empty] | 0.4302 | [14 empty] | 0.4302 | [11 empty] | 0.0000 | [9 empty] | 7.0000e-005 | [9 empty] | 0.4504
[7 empty] | Vendor | [14 empty] | 1.0000e-005 | [14 empty] | 9.2000e-004 | [12 empty] | 1.4000e-004 | [19 empty] | 1.0000e-005 | [12 empty] | 0.1075 | [11 empty] | 1.0000e-005 | [13 empty] | 0.1076 | [15 empty] | 0.0108 | [8 empty] | 1.0000e-005 | [12 empty] | 0.0108 | [13 empty] | 0.0000 | [10 empty] | 0.4788 | [14 empty] | 0.4788 | [11 empty] | 0.0000 | [9 empty] | 7.0000e-005 | [9 empty] | 0.4998
[7 empty] | Worker | [14 empty] | 9.0000e-005 | [14 empty] | 6.0000e-005 | [12 empty] | 8.2000e-004 | [19 empty] | 0.0000 | [12 empty] | 3.7000e-004 | [11 empty] | 0.0000 | [13 empty] | 3.7000e-004 | [15 empty] | 1.0000e-004 | [8 empty] | 0.0000 | [12 empty] | 1.0000e-004 | [13 empty] | 0.0000 | [10 empty] | 0.2766 | [14 empty] | 0.2766 | [11 empty] | 0.0000 | [9 empty] | 1.0000e-005 | [9 empty] | 0.2785
[7 empty] | Total | [14 empty] | 1.2000e-004 | [14 empty] | 1.9600e-003 | [12 empty] | 1.1800e-003 | [19 empty] | 1.0000e-005 | [12 empty] | 0.1746 | [11 empty] | 2.0000e-005 | [13 empty] | 0.1746 | [15 empty] | 0.0175 | [8 empty] | 2.0000e-005 | [12 empty] | 0.0176 | [13 empty] | 0.0000 | [10 empty] | 1.1855 | [14 empty] | 1.1855 | [11 empty] | 0.0000 | [9 empty] | 1.5000e-004 | [9 empty] | 1.2286
Mitigated Construction On-Site
[22 empty] | ROG | [14 empty] | NOx | [12 empty] | CO | [19 empty] | SO2 | [12 empty] | Fugitive PM10 | [11 empty] | Exhaust PM10 | [13 empty] | PM10 Total | [15 empty] | Fugitive PM2.5 | [8 empty] | Exhaust PM2.5 | [12 empty] | PM2.5 Total | [13 empty] | Bio- CO2 | [10 empty] | NBio- CO2 | [14 empty] | Total CO2 | [11 empty] | CH4 | [9 empty] | N2O | [9 empty] | CO2e
[7 empty] | Category | [11 empty] | tons/yr | [141 empty] | MT/yr
[7 empty] | Fugitive Dust | [75 empty] | 0.0000 | [11 empty] | 0.0000 | [13 empty] | 0.0000 | [15 empty] | 0.0000 | [8 empty] | 0.0000 | [12 empty] | 0.0000 | [13 empty] | 0.0000 | [10 empty] | 0.0000 | [14 empty] | 0.0000 | [11 empty] | 0.0000 | [9 empty] | 0.0000 | [9 empty] | 0.0000
[7 empty] | Off-Road | [14 empty] | 0.0000 | [14 empty] | 0.0000 | [12 empty] | 0.0000 | [19 empty] | 0.0000 | [24 empty] | 0.0000 | [13 empty] | 0.0000 | [24 empty] | 0.0000 | [12 empty] | 0.0000 | [13 empty] | 0.0000 | [10 empty] | 0.0000 | [14 empty] | 0.0000 | [11 empty] | 0.0000 | [9 empty] | 0.0000 | [9 empty] | 0.0000
[7 empty] | Total | [14 empty] | 0.0000 | [14 empty] | 0.0000 | [12 empty] | 0.0000 | [19 empty] | 0.0000 | [12 empty] | 0.0000 | [11 empty] | 0.0000 | [13 empty] | 0.0000 | [15 empty] | 0.0000 | [8 empty] | 0.0000 | [12 empty] | 0.0000 | [13 empty] | 0.0000 | [10 empty] | 0.0000 | [14 empty] | 0.0000 | [11 empty] | 0.0000 | [9 empty] | 0.0000 | [9 empty] | 0.0000
Mitigated Construction Off-Site
[22 empty] | ROG | [14 empty] | NOx | [12 empty] | CO | [19 empty] | SO2 | [12 empty] | Fugitive PM10 | [11 empty] | Exhaust PM10 | [13 empty] | PM10 Total | [15 empty] | Fugitive PM2.5 | [8 empty] | Exhaust PM2.5 | [12 empty] | PM2.5 Total | [13 empty] | Bio- CO2 | [10 empty] | NBio- CO2 | [14 empty] | Total CO2 | [11 empty] | CH4 | [9 empty] | N2O | [9 empty] | CO2e
[7 empty] | Category | [11 empty] | tons/yr | [141 empty] | MT/yr
[7 empty] | Hauling | [14 empty] | 2.0000e-005 | [14 empty] | 9.8000e-004 | [12 empty] | 2.2000e-004 | [19 empty] | 0.0000 | [12 empty] | 4.2200e-003 | [11 empty] | 1.0000e-005 | [13 empty] | 4.2300e-003 | [15 empty] | 4.4000e-004 | [8 empty] | 1.0000e-005 | [12 empty] | 4.5000e-004 | [13 empty] | 0.0000 | [10 empty] | 0.4302 | [14 empty] | 0.4302 | [11 empty] | 0.0000 | [9 empty] | 7.0000e-005 | [9 empty] | 0.4504
[7 empty] | Vendor | [14 empty] | 1.0000e-005 | [14 empty] | 9.2000e-004 | [12 empty] | 1.4000e-004 | [19 empty] | 1.0000e-005 | [12 empty] | 6.7700e-003 | [11 empty] | 1.0000e-005 | [13 empty] | 6.7800e-003 | [15 empty] | 7.0000e-004 | [8 empty] | 1.0000e-005 | [12 empty] | 7.1000e-004 | [13 empty] | 0.0000 | [10 empty] | 0.4788 | [14 empty] | 0.4788 | [11 empty] | 0.0000 | [9 empty] | 7.0000e-005 | [9 empty] | 0.4998
[7 empty] | Worker | [14 empty] | 9.0000e-005 | [14 empty] | 6.0000e-005 | [12 empty] | 8.2000e-004 | [19 empty] | 0.0000 | [12 empty] | 3.7000e-004 | [11 empty] | 0.0000 | [13 empty] | 3.7000e-004 | [15 empty] | 1.0000e-004 | [8 empty] | 0.0000 | [12 empty] | 1.0000e-004 | [13 empty] | 0.0000 | [10 empty] | 0.2766 | [14 empty] | 0.2766 | [11 empty] | 0.0000 | [9 empty] | 1.0000e-005 | [9 empty] | 0.2785
[7 empty] | Total | [14 empty] | 1.2000e-004 | [14 empty] | 1.9600e-003 | [12 empty] | 1.1800e-003 | [19 empty] | 1.0000e-005 | [12 empty] | 0.0114 | [11 empty] | 2.0000e-005 | [13 empty] | 0.0114 | [15 empty] | 1.2400e-003 | [8 empty] | 2.0000e-005 | [12 empty] | 1.2600e-003 | [13 empty] | 0.0000 | [10 empty] | 1.1855 | [14 empty] | 1.1855 | [11 empty] | 0.0000 | [9 empty] | 1.5000e-004 | [9 empty] | 1.2286
3.17 10 TSP H-Frame Assembly - 2025
Unmitigated Construction On-Site
[22 empty] | ROG | [14 empty] | NOx | [12 empty] | CO | [19 empty] | SO2 | [12 empty] | Fugitive PM10 | [11 empty] | Exhaust PM10 | [13 empty] | PM10 Total | [15 empty] | Fugitive PM2.5 | [8 empty] | Exhaust PM2.5 | [12 empty] | PM2.5 Total | [13 empty] | Bio- CO2 | [10 empty] | NBio- CO2 | [14 empty] | Total CO2 | [11 empty] | CH4 | [9 empty] | N2O | [9 empty] | CO2e
[7 empty] | Category | [11 empty] | tons/yr | [141 empty] | MT/yr
[7 empty] | Fugitive Dust | [75 empty] | 0.0000 | [11 empty] | 0.0000 | [13 empty] | 0.0000 | [15 empty] | 0.0000 | [8 empty] | 0.0000 | [12 empty] | 0.0000 | [13 empty] | 0.0000 | [10 empty] | 0.0000 | [14 empty] | 0.0000 | [11 empty] | 0.0000 | [9 empty] | 0.0000 | [9 empty] | 0.0000
[7 empty] | Off-Road | [14 empty] | 5.3000e-004 | [14 empty] | 3.5200e-003 | [12 empty] | 5.5700e-003 | [19 empty] | 1.0000e-005 | [24 empty] | 1.6000e-004 | [13 empty] | 1.6000e-004 | [24 empty] | 1.6000e-004 | [12 empty] | 1.6000e-004 | [13 empty] | 0.0000 | [10 empty] | 0.7856 | [14 empty] | 0.7856 | [11 empty] | 4.0000e-005 | [9 empty] | 0.0000 | [9 empty] | 0.7867
[7 empty] | Total | [14 empty] | 5.3000e-004 | [14 empty] | 3.5200e-003 | [12 empty] | 5.5700e-003 | [19 empty] | 1.0000e-005 | [12 empty] | 0.0000 | [11 empty] | 1.6000e-004 | [13 empty] | 1.6000e-004 | [15 empty] | 0.0000 | [8 empty] | 1.6000e-004 | [12 empty] | 1.6000e-004 | [13 empty] | 0.0000 | [10 empty] | 0.7856 | [14 empty] | 0.7856 | [11 empty] | 4.0000e-005 | [9 empty] | 0.0000 | [9 empty] | 0.7867
Unmitigated Construction Off-Site
[22 empty] | ROG | [14 empty] | NOx | [12 empty] | CO | [19 empty] | SO2 | [12 empty] | Fugitive PM10 | [11 empty] | Exhaust PM10 | [13 empty] | PM10 Total | [15 empty] | Fugitive PM2.5 | [8 empty] | Exhaust PM2.5 | [12 empty] | PM2.5 Total | [13 empty] | Bio- CO2 | [10 empty] | NBio- CO2 | [14 empty] | Total CO2 | [11 empty] | CH4 | [9 empty] | N2O | [9 empty] | CO2e
[7 empty] | Category | [11 empty] | tons/yr | [141 empty] | MT/yr
[7 empty] | Hauling | [14 empty] | 1.0000e-005 | [14 empty] | 5.7000e-004 | [12 empty] | 1.8000e-004 | [19 empty] | 0.0000 | [12 empty] | 5.4400e-003 | [11 empty] | 0.0000 | [13 empty] | 5.4400e-003 | [15 empty] | 5.5000e-004 | [8 empty] | 0.0000 | [12 empty] | 5.6000e-004 | [13 empty] | 0.0000 | [10 empty] | 0.2263 | [14 empty] | 0.2263 | [11 empty] | 0.0000 | [9 empty] | 4.0000e-005 | [9 empty] | 0.2369
[7 empty] | Vendor | [14 empty] | 6.0000e-005 | [14 empty] | 3.6700e-003 | [12 empty] | 5.5000e-004 | [19 empty] | 2.0000e-005 | [12 empty] | 0.4302 | [11 empty] | 3.0000e-005 | [13 empty] | 0.4302 | [15 empty] | 0.0430 | [8 empty] | 3.0000e-005 | [12 empty] | 0.0431 | [13 empty] | 0.0000 | [10 empty] | 1.9152 | [14 empty] | 1.9152 | [11 empty] | 0.0000 | [9 empty] | 2.8000e-004 | [9 empty] | 1.9990
[7 empty] | Worker | [14 empty] | 1.7000e-004 | [14 empty] | 1.2000e-004 | [12 empty] | 1.6400e-003 | [19 empty] | 1.0000e-005 | [12 empty] | 7.5000e-004 | [11 empty] | 0.0000 | [13 empty] | 7.5000e-004 | [15 empty] | 2.0000e-004 | [8 empty] | 0.0000 | [12 empty] | 2.0000e-004 | [13 empty] | 0.0000 | [10 empty] | 0.5531 | [14 empty] | 0.5531 | [11 empty] | 1.0000e-005 | [9 empty] | 1.0000e-005 | [9 empty] | 0.5570
[7 empty] | Total | [14 empty] | 2.4000e-004 | [14 empty] | 4.3600e-003 | [12 empty] | 2.3700e-003 | [19 empty] | 3.0000e-005 | [12 empty] | 0.4364 | [11 empty] | 3.0000e-005 | [13 empty] | 0.4364 | [15 empty] | 0.0438 | [8 empty] | 3.0000e-005 | [12 empty] | 0.0438 | [13 empty] | 0.0000 | [10 empty] | 2.6946 | [14 empty] | 2.6946 | [11 empty] | 1.0000e-005 | [9 empty] | 3.3000e-004 | [9 empty] | 2.7929
Mitigated Construction On-Site
[22 empty] | ROG | [14 empty] | NOx | [12 empty] | CO | [19 empty] | SO2 | [12 empty] | Fugitive PM10 | [11 empty] | Exhaust PM10 | [13 empty] | PM10 Total | [15 empty] | Fugitive PM2.5 | [8 empty] | Exhaust PM2.5 | [12 empty] | PM2.5 Total | [13 empty] | Bio- CO2 | [10 empty] | NBio- CO2 | [14 empty] | Total CO2 | [11 empty] | CH4 | [9 empty] | N2O | [9 empty] | CO2e
[7 empty] | Category | [11 empty] | tons/yr | [141 empty] | MT/yr
[7 empty] | Fugitive Dust | [75 empty] | 0.0000 | [11 empty] | 0.0000 | [13 empty] | 0.0000 | [15 empty] | 0.0000 | [8 empty] | 0.0000 | [12 empty] | 0.0000 | [13 empty] | 0.0000 | [10 empty] | 0.0000 | [14 empty] | 0.0000 | [11 empty] | 0.0000 | [9 empty] | 0.0000 | [9 empty] | 0.0000
[7 empty] | Off-Road | [14 empty] | 5.3000e-004 | [14 empty] | 3.5200e-003 | [12 empty] | 5.5700e-003 | [19 empty] | 1.0000e-005 | [24 empty] | 1.6000e-004 | [13 empty] | 1.6000e-004 | [24 empty] | 1.6000e-004 | [12 empty] | 1.6000e-004 | [13 empty] | 0.0000 | [10 empty] | 0.7856 | [14 empty] | 0.7856 | [11 empty] | 4.0000e-005 | [9 empty] | 0.0000 | [9 empty] | 0.7867
[7 empty] | Total | [14 empty] | 5.3000e-004 | [14 empty] | 3.5200e-003 | [12 empty] | 5.5700e-003 | [19 empty] | 1.0000e-005 | [12 empty] | 0.0000 | [11 empty] | 1.6000e-004 | [13 empty] | 1.6000e-004 | [15 empty] | 0.0000 | [8 empty] | 1.6000e-004 | [12 empty] | 1.6000e-004 | [13 empty] | 0.0000 | [10 empty] | 0.7856 | [14 empty] | 0.7856 | [11 empty] | 4.0000e-005 | [9 empty] | 0.0000 | [9 empty] | 0.7867
Mitigated Construction Off-Site
[22 empty] | ROG | [14 empty] | NOx | [12 empty] | CO | [19 empty] | SO2 | [12 empty] | Fugitive PM10 | [11 empty] | Exhaust PM10 | [13 empty] | PM10 Total | [15 empty] | Fugitive PM2.5 | [8 empty] | Exhaust PM2.5 | [12 empty] | PM2.5 Total | [13 empty] | Bio- CO2 | [10 empty] | NBio- CO2 | [14 empty] | Total CO2 | [11 empty] | CH4 | [9 empty] | N2O | [9 empty] | CO2e
[7 empty] | Category | [11 empty] | tons/yr | [141 empty] | MT/yr
[7 empty] | Hauling | [14 empty] | 1.0000e-005 | [14 empty] | 5.7000e-004 | [12 empty] | 1.8000e-004 | [19 empty] | 0.0000 | [12 empty] | 4.0000e-004 | [11 empty] | 0.0000 | [13 empty] | 4.0000e-004 | [15 empty] | 5.0000e-005 | [8 empty] | 0.0000 | [12 empty] | 6.0000e-005 | [13 empty] | 0.0000 | [10 empty] | 0.2263 | [14 empty] | 0.2263 | [11 empty] | 0.0000 | [9 empty] | 4.0000e-005 | [9 empty] | 0.2369
[7 empty] | Vendor | [14 empty] | 6.0000e-005 | [14 empty] | 3.6700e-003 | [12 empty] | 5.5000e-004 | [19 empty] | 2.0000e-005 | [12 empty] | 0.0271 | [11 empty] | 3.0000e-005 | [13 empty] | 0.0271 | [15 empty] | 2.8000e-003 | [8 empty] | 3.0000e-005 | [12 empty] | 2.8300e-003 | [13 empty] | 0.0000 | [10 empty] | 1.9152 | [14 empty] | 1.9152 | [11 empty] | 0.0000 | [9 empty] | 2.8000e-004 | [9 empty] | 1.9990
[7 empty] | Worker | [14 empty] | 1.7000e-004 | [14 empty] | 1.2000e-004 | [12 empty] | 1.6400e-003 | [19 empty] | 1.0000e-005 | [12 empty] | 7.5000e-004 | [11 empty] | 0.0000 | [13 empty] | 7.5000e-004 | [15 empty] | 2.0000e-004 | [8 empty] | 0.0000 | [12 empty] | 2.0000e-004 | [13 empty] | 0.0000 | [10 empty] | 0.5531 | [14 empty] | 0.5531 | [11 empty] | 1.0000e-005 | [9 empty] | 1.0000e-005 | [9 empty] | 0.5570
[7 empty] | Total | [14 empty] | 2.4000e-004 | [14 empty] | 4.3600e-003 | [12 empty] | 2.3700e-003 | [19 empty] | 3.0000e-005 | [12 empty] | 0.0282 | [11 empty] | 3.0000e-005 | [13 empty] | 0.0283 | [15 empty] | 3.0500e-003 | [8 empty] | 3.0000e-005 | [12 empty] | 3.0900e-003 | [13 empty] | 0.0000 | [10 empty] | 2.6946 | [14 empty] | 2.6946 | [11 empty] | 1.0000e-005 | [9 empty] | 3.3000e-004 | [9 empty] | 2.7929
3.18 12 Existing Pole Removal - 2025
Unmitigated Construction On-Site
[22 empty] | ROG | [14 empty] | NOx | [12 empty] | CO | [19 empty] | SO2 | [12 empty] | Fugitive PM10 | [11 empty] | Exhaust PM10 | [13 empty] | PM10 Total | [15 empty] | Fugitive PM2.5 | [8 empty] | Exhaust PM2.5 | [12 empty] | PM2.5 Total | [13 empty] | Bio- CO2 | [10 empty] | NBio- CO2 | [14 empty] | Total CO2 | [11 empty] | CH4 | [9 empty] | N2O | [9 empty] | CO2e
[7 empty] | Category | [11 empty] | tons/yr | [141 empty] | MT/yr
[7 empty] | Fugitive Dust | [75 empty] | 0.0000 | [11 empty] | 0.0000 | [13 empty] | 0.0000 | [15 empty] | 0.0000 | [8 empty] | 0.0000 | [12 empty] | 0.0000 | [13 empty] | 0.0000 | [10 empty] | 0.0000 | [14 empty] | 0.0000 | [11 empty] | 0.0000 | [9 empty] | 0.0000 | [9 empty] | 0.0000
[7 empty] | Off-Road | [14 empty] | 2.0300e-003 | [14 empty] | 0.0136 | [12 empty] | 0.0215 | [19 empty] | 4.0000e-005 | [24 empty] | 6.1000e-004 | [13 empty] | 6.1000e-004 | [24 empty] | 6.1000e-004 | [12 empty] | 6.1000e-004 | [13 empty] | 0.0000 | [10 empty] | 3.0279 | [14 empty] | 3.0279 | [11 empty] | 1.7000e-004 | [9 empty] | 0.0000 | [9 empty] | 3.0320
[7 empty] | Total | [14 empty] | 2.0300e-003 | [14 empty] | 0.0136 | [12 empty] | 0.0215 | [19 empty] | 4.0000e-005 | [12 empty] | 0.0000 | [11 empty] | 6.1000e-004 | [13 empty] | 6.1000e-004 | [15 empty] | 0.0000 | [8 empty] | 6.1000e-004 | [12 empty] | 6.1000e-004 | [13 empty] | 0.0000 | [10 empty] | 3.0279 | [14 empty] | 3.0279 | [11 empty] | 1.7000e-004 | [9 empty] | 0.0000 | [9 empty] | 3.0320
Unmitigated Construction Off-Site
[22 empty] | ROG | [14 empty] | NOx | [12 empty] | CO | [19 empty] | SO2 | [12 empty] | Fugitive PM10 | [11 empty] | Exhaust PM10 | [13 empty] | PM10 Total | [15 empty] | Fugitive PM2.5 | [8 empty] | Exhaust PM2.5 | [12 empty] | PM2.5 Total | [13 empty] | Bio- CO2 | [10 empty] | NBio- CO2 | [14 empty] | Total CO2 | [11 empty] | CH4 | [9 empty] | N2O | [9 empty] | CO2e
[7 empty] | Category | [11 empty] | tons/yr | [141 empty] | MT/yr
[7 empty] | Hauling | [14 empty] | 1.4000e-004 | [14 empty] | 7.1600e-003 | [12 empty] | 1.8400e-003 | [19 empty] | 3.0000e-005 | [12 empty] | 0.9692 | [11 empty] | 7.0000e-005 | [13 empty] | 0.9693 | [15 empty] | 0.0968 | [8 empty] | 6.0000e-005 | [12 empty] | 0.0969 | [13 empty] | 0.0000 | [10 empty] | 3.0361 | [14 empty] | 3.0361 | [11 empty] | 1.0000e-005 | [9 empty] | 4.8000e-004 | [9 empty] | 3.1786
[7 empty] | Vendor | [14 empty] | 1.3000e-004 | [14 empty] | 8.4900e-003 | [12 empty] | 1.2700e-003 | [19 empty] | 5.0000e-005 | [12 empty] | 0.9948 | [11 empty] | 7.0000e-005 | [13 empty] | 0.9948 | [15 empty] | 0.0995 | [8 empty] | 7.0000e-005 | [12 empty] | 0.0996 | [13 empty] | 0.0000 | [10 empty] | 4.4289 | [14 empty] | 4.4289 | [11 empty] | 1.0000e-005 | [9 empty] | 6.5000e-004 | [9 empty] | 4.6227
[7 empty] | Worker | [14 empty] | 8.0000e-004 | [14 empty] | 5.8000e-004 | [12 empty] | 7.6100e-003 | [19 empty] | 3.0000e-005 | [12 empty] | 3.4500e-003 | [11 empty] | 2.0000e-005 | [13 empty] | 3.4600e-003 | [15 empty] | 9.2000e-004 | [8 empty] | 1.0000e-005 | [12 empty] | 9.3000e-004 | [13 empty] | 0.0000 | [10 empty] | 2.5582 | [14 empty] | 2.5582 | [11 empty] | 4.0000e-005 | [9 empty] | 6.0000e-005 | [9 empty] | 2.5760
[7 empty] | Total | [14 empty] | 1.0700e-003 | [14 empty] | 0.0162 | [12 empty] | 0.0107 | [19 empty] | 1.1000e-004 | [12 empty] | 1.9674 | [11 empty] | 1.6000e-004 | [13 empty] | 1.9676 | [15 empty] | 0.1973 | [8 empty] | 1.4000e-004 | [12 empty] | 0.1974 | [13 empty] | 0.0000 | [10 empty] | 10.0232 | [14 empty] | 10.0232 | [11 empty] | 6.0000e-005 | [9 empty] | 1.1900e-003 | [9 empty] | 10.3773
Mitigated Construction On-Site
[22 empty] | ROG | [14 empty] | NOx | [12 empty] | CO | [19 empty] | SO2 | [12 empty] | Fugitive PM10 | [11 empty] | Exhaust PM10 | [13 empty] | PM10 Total | [15 empty] | Fugitive PM2.5 | [8 empty] | Exhaust PM2.5 | [12 empty] | PM2.5 Total | [13 empty] | Bio- CO2 | [10 empty] | NBio- CO2 | [14 empty] | Total CO2 | [11 empty] | CH4 | [9 empty] | N2O | [9 empty] | CO2e
[7 empty] | Category | [11 empty] | tons/yr | [141 empty] | MT/yr
[7 empty] | Fugitive Dust | [75 empty] | 0.0000 | [11 empty] | 0.0000 | [13 empty] | 0.0000 | [15 empty] | 0.0000 | [8 empty] | 0.0000 | [12 empty] | 0.0000 | [13 empty] | 0.0000 | [10 empty] | 0.0000 | [14 empty] | 0.0000 | [11 empty] | 0.0000 | [9 empty] | 0.0000 | [9 empty] | 0.0000
[7 empty] | Off-Road | [14 empty] | 2.0300e-003 | [14 empty] | 0.0136 | [12 empty] | 0.0215 | [19 empty] | 4.0000e-005 | [24 empty] | 6.1000e-004 | [13 empty] | 6.1000e-004 | [24 empty] | 6.1000e-004 | [12 empty] | 6.1000e-004 | [13 empty] | 0.0000 | [10 empty] | 3.0279 | [14 empty] | 3.0279 | [11 empty] | 1.7000e-004 | [9 empty] | 0.0000 | [9 empty] | 3.0320
[7 empty] | Total | [14 empty] | 2.0300e-003 | [14 empty] | 0.0136 | [12 empty] | 0.0215 | [19 empty] | 4.0000e-005 | [12 empty] | 0.0000 | [11 empty] | 6.1000e-004 | [13 empty] | 6.1000e-004 | [15 empty] | 0.0000 | [8 empty] | 6.1000e-004 | [12 empty] | 6.1000e-004 | [13 empty] | 0.0000 | [10 empty] | 3.0279 | [14 empty] | 3.0279 | [11 empty] | 1.7000e-004 | [9 empty] | 0.0000 | [9 empty] | 3.0320
Mitigated Construction Off-Site
[22 empty] | ROG | [14 empty] | NOx | [12 empty] | CO | [19 empty] | SO2 | [12 empty] | Fugitive PM10 | [11 empty] | Exhaust PM10 | [13 empty] | PM10 Total | [15 empty] | Fugitive PM2.5 | [8 empty] | Exhaust PM2.5 | [12 empty] | PM2.5 Total | [13 empty] | Bio- CO2 | [10 empty] | NBio- CO2 | [14 empty] | Total CO2 | [11 empty] | CH4 | [9 empty] | N2O | [9 empty] | CO2e
[7 empty] | Category | [11 empty] | tons/yr | [141 empty] | MT/yr
[7 empty] | Hauling | [14 empty] | 1.4000e-004 | [14 empty] | 7.1600e-003 | [12 empty] | 1.8400e-003 | [19 empty] | 3.0000e-005 | [12 empty] | 0.0604 | [11 empty] | 7.0000e-005 | [13 empty] | 0.0604 | [15 empty] | 6.1000e-003 | [8 empty] | 6.0000e-005 | [12 empty] | 6.1700e-003 | [13 empty] | 0.0000 | [10 empty] | 3.0361 | [14 empty] | 3.0361 | [11 empty] | 1.0000e-005 | [9 empty] | 4.8000e-004 | [9 empty] | 3.1786
[7 empty] | Vendor | [14 empty] | 1.3000e-004 | [14 empty] | 8.4900e-003 | [12 empty] | 1.2700e-003 | [19 empty] | 5.0000e-005 | [12 empty] | 0.0626 | [11 empty] | 7.0000e-005 | [13 empty] | 0.0627 | [15 empty] | 6.4700e-003 | [8 empty] | 7.0000e-005 | [12 empty] | 6.5400e-003 | [13 empty] | 0.0000 | [10 empty] | 4.4289 | [14 empty] | 4.4289 | [11 empty] | 1.0000e-005 | [9 empty] | 6.5000e-004 | [9 empty] | 4.6227
[7 empty] | Worker | [14 empty] | 8.0000e-004 | [14 empty] | 5.8000e-004 | [12 empty] | 7.6100e-003 | [19 empty] | 3.0000e-005 | [12 empty] | 3.4500e-003 | [11 empty] | 2.0000e-005 | [13 empty] | 3.4600e-003 | [15 empty] | 9.2000e-004 | [8 empty] | 1.0000e-005 | [12 empty] | 9.3000e-004 | [13 empty] | 0.0000 | [10 empty] | 2.5582 | [14 empty] | 2.5582 | [11 empty] | 4.0000e-005 | [9 empty] | 6.0000e-005 | [9 empty] | 2.5760
[7 empty] | Total | [14 empty] | 1.0700e-003 | [14 empty] | 0.0162 | [12 empty] | 0.0107 | [19 empty] | 1.1000e-004 | [12 empty] | 0.1264 | [11 empty] | 1.6000e-004 | [13 empty] | 0.1266 | [15 empty] | 0.0135 | [8 empty] | 1.4000e-004 | [12 empty] | 0.0136 | [13 empty] | 0.0000 | [10 empty] | 10.0232 | [14 empty] | 10.0232 | [11 empty] | 6.0000e-005 | [9 empty] | 1.1900e-003 | [9 empty] | 10.3773
3.19 11A TSP H-Frame Erection - 2025
Unmitigated Construction On-Site
[22 empty] | ROG | [14 empty] | NOx | [12 empty] | CO | [19 empty] | SO2 | [12 empty] | Fugitive PM10 | [11 empty] | Exhaust PM10 | [13 empty] | PM10 Total | [15 empty] | Fugitive PM2.5 | [8 empty] | Exhaust PM2.5 | [12 empty] | PM2.5 Total | [13 empty] | Bio- CO2 | [10 empty] | NBio- CO2 | [14 empty] | Total CO2 | [11 empty] | CH4 | [9 empty] | N2O | [9 empty] | CO2e
[7 empty] | Category | [11 empty] | tons/yr | [141 empty] | MT/yr
[7 empty] | Fugitive Dust | [75 empty] | 0.0000 | [11 empty] | 0.0000 | [13 empty] | 0.0000 | [15 empty] | 0.0000 | [8 empty] | 0.0000 | [12 empty] | 0.0000 | [13 empty] | 0.0000 | [10 empty] | 0.0000 | [14 empty] | 0.0000 | [11 empty] | 0.0000 | [9 empty] | 0.0000 | [9 empty] | 0.0000
[7 empty] | Off-Road | [14 empty] | 0.0000 | [14 empty] | 0.0000 | [12 empty] | 0.0000 | [19 empty] | 0.0000 | [24 empty] | 0.0000 | [13 empty] | 0.0000 | [24 empty] | 0.0000 | [12 empty] | 0.0000 | [13 empty] | 0.0000 | [10 empty] | 0.0000 | [14 empty] | 0.0000 | [11 empty] | 0.0000 | [9 empty] | 0.0000 | [9 empty] | 0.0000
[7 empty] | Total | [14 empty] | 0.0000 | [14 empty] | 0.0000 | [12 empty] | 0.0000 | [19 empty] | 0.0000 | [12 empty] | 0.0000 | [11 empty] | 0.0000 | [13 empty] | 0.0000 | [15 empty] | 0.0000 | [8 empty] | 0.0000 | [12 empty] | 0.0000 | [13 empty] | 0.0000 | [10 empty] | 0.0000 | [14 empty] | 0.0000 | [11 empty] | 0.0000 | [9 empty] | 0.0000 | [9 empty] | 0.0000
Unmitigated Construction Off-Site
[22 empty] | ROG | [14 empty] | NOx | [12 empty] | CO | [19 empty] | SO2 | [12 empty] | Fugitive PM10 | [11 empty] | Exhaust PM10 | [13 empty] | PM10 Total | [15 empty] | Fugitive PM2.5 | [8 empty] | Exhaust PM2.5 | [12 empty] | PM2.5 Total | [13 empty] | Bio- CO2 | [10 empty] | NBio- CO2 | [14 empty] | Total CO2 | [11 empty] | CH4 | [9 empty] | N2O | [9 empty] | CO2e
[7 empty] | Category | [11 empty] | tons/yr | [141 empty] | MT/yr
[7 empty] | Hauling | [14 empty] | 0.0000 | [14 empty] | 7.0000e-005 | [12 empty] | 2.0000e-005 | [19 empty] | 0.0000 | [12 empty] | 0.0121 | [11 empty] | 0.0000 | [13 empty] | 0.0121 | [15 empty] | 1.2100e-003 | [8 empty] | 0.0000 | [12 empty] | 1.2100e-003 | [13 empty] | 0.0000 | [10 empty] | 0.0283 | [14 empty] | 0.0283 | [11 empty] | 0.0000 | [9 empty] | 0.0000 | [9 empty] | 0.0296
[7 empty] | Vendor | [14 empty] | 0.0000 | [14 empty] | 0.0000 | [12 empty] | 0.0000 | [19 empty] | 0.0000 | [12 empty] | 0.0000 | [11 empty] | 0.0000 | [13 empty] | 0.0000 | [15 empty] | 0.0000 | [8 empty] | 0.0000 | [12 empty] | 0.0000 | [13 empty] | 0.0000 | [10 empty] | 0.0000 | [14 empty] | 0.0000 | [11 empty] | 0.0000 | [9 empty] | 0.0000 | [9 empty] | 0.0000
[7 empty] | Worker | [14 empty] | 0.0000 | [14 empty] | 0.0000 | [12 empty] | 0.0000 | [19 empty] | 0.0000 | [12 empty] | 0.0000 | [11 empty] | 0.0000 | [13 empty] | 0.0000 | [15 empty] | 0.0000 | [8 empty] | 0.0000 | [12 empty] | 0.0000 | [13 empty] | 0.0000 | [10 empty] | 0.0000 | [14 empty] | 0.0000 | [11 empty] | 0.0000 | [9 empty] | 0.0000 | [9 empty] | 0.0000
[7 empty] | Total | [14 empty] | 0.0000 | [14 empty] | 7.0000e-005 | [12 empty] | 2.0000e-005 | [19 empty] | 0.0000 | [12 empty] | 0.0121 | [11 empty] | 0.0000 | [13 empty] | 0.0121 | [15 empty] | 1.2100e-003 | [8 empty] | 0.0000 | [12 empty] | 1.2100e-003 | [13 empty] | 0.0000 | [10 empty] | 0.0283 | [14 empty] | 0.0283 | [11 empty] | 0.0000 | [9 empty] | 0.0000 | [9 empty] | 0.0296
Mitigated Construction On-Site
[22 empty] | ROG | [14 empty] | NOx | [12 empty] | CO | [19 empty] | SO2 | [12 empty] | Fugitive PM10 | [11 empty] | Exhaust PM10 | [13 empty] | PM10 Total | [15 empty] | Fugitive PM2.5 | [8 empty] | Exhaust PM2.5 | [12 empty] | PM2.5 Total | [13 empty] | Bio- CO2 | [10 empty] | NBio- CO2 | [14 empty] | Total CO2 | [11 empty] | CH4 | [9 empty] | N2O | [9 empty] | CO2e
[7 empty] | Category | [11 empty] | tons/yr | [141 empty] | MT/yr
[7 empty] | Fugitive Dust | [75 empty] | 0.0000 | [11 empty] | 0.0000 | [13 empty] | 0.0000 | [15 empty] | 0.0000 | [8 empty] | 0.0000 | [12 empty] | 0.0000 | [13 empty] | 0.0000 | [10 empty] | 0.0000 | [14 empty] | 0.0000 | [11 empty] | 0.0000 | [9 empty] | 0.0000 | [9 empty] | 0.0000
[7 empty] | Off-Road | [14 empty] | 0.0000 | [14 empty] | 0.0000 | [12 empty] | 0.0000 | [19 empty] | 0.0000 | [24 empty] | 0.0000 | [13 empty] | 0.0000 | [24 empty] | 0.0000 | [12 empty] | 0.0000 | [13 empty] | 0.0000 | [10 empty] | 0.0000 | [14 empty] | 0.0000 | [11 empty] | 0.0000 | [9 empty] | 0.0000 | [9 empty] | 0.0000
[7 empty] | Total | [14 empty] | 0.0000 | [14 empty] | 0.0000 | [12 empty] | 0.0000 | [19 empty] | 0.0000 | [12 empty] | 0.0000 | [11 empty] | 0.0000 | [13 empty] | 0.0000 | [15 empty] | 0.0000 | [8 empty] | 0.0000 | [12 empty] | 0.0000 | [13 empty] | 0.0000 | [10 empty] | 0.0000 | [14 empty] | 0.0000 | [11 empty] | 0.0000 | [9 empty] | 0.0000 | [9 empty] | 0.0000
Mitigated Construction Off-Site
[22 empty] | ROG | [14 empty] | NOx | [12 empty] | CO | [19 empty] | SO2 | [12 empty] | Fugitive PM10 | [11 empty] | Exhaust PM10 | [13 empty] | PM10 Total | [15 empty] | Fugitive PM2.5 | [8 empty] | Exhaust PM2.5 | [12 empty] | PM2.5 Total | [13 empty] | Bio- CO2 | [10 empty] | NBio- CO2 | [14 empty] | Total CO2 | [11 empty] | CH4 | [9 empty] | N2O | [9 empty] | CO2e
[7 empty] | Category | [11 empty] | tons/yr | [141 empty] | MT/yr
[7 empty] | Hauling | [14 empty] | 0.0000 | [14 empty] | 7.0000e-005 | [12 empty] | 2.0000e-005 | [19 empty] | 0.0000 | [12 empty] | 7.5000e-004 | [11 empty] | 0.0000 | [13 empty] | 7.5000e-004 | [15 empty] | 8.0000e-005 | [8 empty] | 0.0000 | [12 empty] | 8.0000e-005 | [13 empty] | 0.0000 | [10 empty] | 0.0283 | [14 empty] | 0.0283 | [11 empty] | 0.0000 | [9 empty] | 0.0000 | [9 empty] | 0.0296
[7 empty] | Vendor | [14 empty] | 0.0000 | [14 empty] | 0.0000 | [12 empty] | 0.0000 | [19 empty] | 0.0000 | [12 empty] | 0.0000 | [11 empty] | 0.0000 | [13 empty] | 0.0000 | [15 empty] | 0.0000 | [8 empty] | 0.0000 | [12 empty] | 0.0000 | [13 empty] | 0.0000 | [10 empty] | 0.0000 | [14 empty] | 0.0000 | [11 empty] | 0.0000 | [9 empty] | 0.0000 | [9 empty] | 0.0000
[7 empty] | Worker | [14 empty] | 0.0000 | [14 empty] | 0.0000 | [12 empty] | 0.0000 | [19 empty] | 0.0000 | [12 empty] | 0.0000 | [11 empty] | 0.0000 | [13 empty] | 0.0000 | [15 empty] | 0.0000 | [8 empty] | 0.0000 | [12 empty] | 0.0000 | [13 empty] | 0.0000 | [10 empty] | 0.0000 | [14 empty] | 0.0000 | [11 empty] | 0.0000 | [9 empty] | 0.0000 | [9 empty] | 0.0000
[7 empty] | Total | [14 empty] | 0.0000 | [14 empty] | 7.0000e-005 | [12 empty] | 2.0000e-005 | [19 empty] | 0.0000 | [12 empty] | 7.5000e-004 | [11 empty] | 0.0000 | [13 empty] | 7.5000e-004 | [15 empty] | 8.0000e-005 | [8 empty] | 0.0000 | [12 empty] | 8.0000e-005 | [13 empty] | 0.0000 | [10 empty] | 0.0283 | [14 empty] | 0.0283 | [11 empty] | 0.0000 | [9 empty] | 0.0000 | [9 empty] | 0.0296
3.20 11B TSP H-Frame Erection - 2025
Unmitigated Construction On-Site
[22 empty] | ROG | [14 empty] | NOx | [12 empty] | CO | [19 empty] | SO2 | [12 empty] | Fugitive PM10 | [11 empty] | Exhaust PM10 | [13 empty] | PM10 Total | [15 empty] | Fugitive PM2.5 | [8 empty] | Exhaust PM2.5 | [12 empty] | PM2.5 Total | [13 empty] | Bio- CO2 | [10 empty] | NBio- CO2 | [14 empty] | Total CO2 | [11 empty] | CH4 | [9 empty] | N2O | [9 empty] | CO2e
[7 empty] | Category | [11 empty] | tons/yr | [141 empty] | MT/yr
[7 empty] | Fugitive Dust | [75 empty] | 0.0000 | [11 empty] | 0.0000 | [13 empty] | 0.0000 | [15 empty] | 0.0000 | [8 empty] | 0.0000 | [12 empty] | 0.0000 | [13 empty] | 0.0000 | [10 empty] | 0.0000 | [14 empty] | 0.0000 | [11 empty] | 0.0000 | [9 empty] | 0.0000 | [9 empty] | 0.0000
[7 empty] | Off-Road | [14 empty] | 1.8900e-003 | [14 empty] | 0.0170 | [12 empty] | 0.0171 | [19 empty] | 4.0000e-005 | [24 empty] | 7.1000e-004 | [13 empty] | 7.1000e-004 | [24 empty] | 6.7000e-004 | [12 empty] | 6.7000e-004 | [13 empty] | 0.0000 | [10 empty] | 3.4683 | [14 empty] | 3.4683 | [11 empty] | 9.1000e-004 | [9 empty] | 0.0000 | [9 empty] | 3.4910
[7 empty] | Total | [14 empty] | 1.8900e-003 | [14 empty] | 0.0170 | [12 empty] | 0.0171 | [19 empty] | 4.0000e-005 | [12 empty] | 0.0000 | [11 empty] | 7.1000e-004 | [13 empty] | 7.1000e-004 | [15 empty] | 0.0000 | [8 empty] | 6.7000e-004 | [12 empty] | 6.7000e-004 | [13 empty] | 0.0000 | [10 empty] | 3.4683 | [14 empty] | 3.4683 | [11 empty] | 9.1000e-004 | [9 empty] | 0.0000 | [9 empty] | 3.4910
Unmitigated Construction Off-Site
[22 empty] | ROG | [14 empty] | NOx | [12 empty] | CO | [19 empty] | SO2 | [12 empty] | Fugitive PM10 | [11 empty] | Exhaust PM10 | [13 empty] | PM10 Total | [15 empty] | Fugitive PM2.5 | [8 empty] | Exhaust PM2.5 | [12 empty] | PM2.5 Total | [13 empty] | Bio- CO2 | [10 empty] | NBio- CO2 | [14 empty] | Total CO2 | [11 empty] | CH4 | [9 empty] | N2O | [9 empty] | CO2e
[7 empty] | Category | [11 empty] | tons/yr | [141 empty] | MT/yr
[7 empty] | Hauling | [14 empty] | 1.0000e-005 | [14 empty] | 2.8000e-004 | [12 empty] | 9.0000e-005 | [19 empty] | 0.0000 | [12 empty] | 0.0204 | [11 empty] | 0.0000 | [13 empty] | 0.0204 | [15 empty] | 2.0400e-003 | [8 empty] | 0.0000 | [12 empty] | 2.0500e-003 | [13 empty] | 0.0000 | [10 empty] | 0.1131 | [14 empty] | 0.1131 | [11 empty] | 0.0000 | [9 empty] | 2.0000e-005 | [9 empty] | 0.1185
[7 empty] | Vendor | [14 empty] | 3.0000e-005 | [14 empty] | 1.8400e-003 | [12 empty] | 2.8000e-004 | [19 empty] | 1.0000e-005 | [12 empty] | 0.2151 | [11 empty] | 2.0000e-005 | [13 empty] | 0.2151 | [15 empty] | 0.0215 | [8 empty] | 1.0000e-005 | [12 empty] | 0.0215 | [13 empty] | 0.0000 | [10 empty] | 0.9576 | [14 empty] | 0.9576 | [11 empty] | 0.0000 | [9 empty] | 1.4000e-004 | [9 empty] | 0.9995
[7 empty] | Worker | [14 empty] | 1.7000e-004 | [14 empty] | 1.2000e-004 | [12 empty] | 1.6400e-003 | [19 empty] | 1.0000e-005 | [12 empty] | 7.5000e-004 | [11 empty] | 0.0000 | [13 empty] | 7.5000e-004 | [15 empty] | 2.0000e-004 | [8 empty] | 0.0000 | [12 empty] | 2.0000e-004 | [13 empty] | 0.0000 | [10 empty] | 0.5531 | [14 empty] | 0.5531 | [11 empty] | 1.0000e-005 | [9 empty] | 1.0000e-005 | [9 empty] | 0.5570
[7 empty] | Total | [14 empty] | 2.1000e-004 | [14 empty] | 2.2400e-003 | [12 empty] | 2.0100e-003 | [19 empty] | 2.0000e-005 | [12 empty] | 0.2363 | [11 empty] | 2.0000e-005 | [13 empty] | 0.2363 | [15 empty] | 0.0238 | [8 empty] | 1.0000e-005 | [12 empty] | 0.0238 | [13 empty] | 0.0000 | [10 empty] | 1.6239 | [14 empty] | 1.6239 | [11 empty] | 1.0000e-005 | [9 empty] | 1.7000e-004 | [9 empty] | 1.6749
Mitigated Construction On-Site
[22 empty] | ROG | [14 empty] | NOx | [12 empty] | CO | [19 empty] | SO2 | [12 empty] | Fugitive PM10 | [11 empty] | Exhaust PM10 | [13 empty] | PM10 Total | [15 empty] | Fugitive PM2.5 | [8 empty] | Exhaust PM2.5 | [12 empty] | PM2.5 Total | [13 empty] | Bio- CO2 | [10 empty] | NBio- CO2 | [14 empty] | Total CO2 | [11 empty] | CH4 | [9 empty] | N2O | [9 empty] | CO2e
[7 empty] | Category | [11 empty] | tons/yr | [141 empty] | MT/yr
[7 empty] | Fugitive Dust | [75 empty] | 0.0000 | [11 empty] | 0.0000 | [13 empty] | 0.0000 | [15 empty] | 0.0000 | [8 empty] | 0.0000 | [12 empty] | 0.0000 | [13 empty] | 0.0000 | [10 empty] | 0.0000 | [14 empty] | 0.0000 | [11 empty] | 0.0000 | [9 empty] | 0.0000 | [9 empty] | 0.0000
[7 empty] | Off-Road | [14 empty] | 1.8900e-003 | [14 empty] | 0.0170 | [12 empty] | 0.0171 | [19 empty] | 4.0000e-005 | [24 empty] | 7.1000e-004 | [13 empty] | 7.1000e-004 | [24 empty] | 6.7000e-004 | [12 empty] | 6.7000e-004 | [13 empty] | 0.0000 | [10 empty] | 3.4683 | [14 empty] | 3.4683 | [11 empty] | 9.1000e-004 | [9 empty] | 0.0000 | [9 empty] | 3.4910
[7 empty] | Total | [14 empty] | 1.8900e-003 | [14 empty] | 0.0170 | [12 empty] | 0.0171 | [19 empty] | 4.0000e-005 | [12 empty] | 0.0000 | [11 empty] | 7.1000e-004 | [13 empty] | 7.1000e-004 | [15 empty] | 0.0000 | [8 empty] | 6.7000e-004 | [12 empty] | 6.7000e-004 | [13 empty] | 0.0000 | [10 empty] | 3.4683 | [14 empty] | 3.4683 | [11 empty] | 9.1000e-004 | [9 empty] | 0.0000 | [9 empty] | 3.4910
Mitigated Construction Off-Site
[22 empty] | ROG | [14 empty] | NOx | [12 empty] | CO | [19 empty] | SO2 | [12 empty] | Fugitive PM10 | [11 empty] | Exhaust PM10 | [13 empty] | PM10 Total | [15 empty] | Fugitive PM2.5 | [8 empty] | Exhaust PM2.5 | [12 empty] | PM2.5 Total | [13 empty] | Bio- CO2 | [10 empty] | NBio- CO2 | [14 empty] | Total CO2 | [11 empty] | CH4 | [9 empty] | N2O | [9 empty] | CO2e
[7 empty] | Category | [11 empty] | tons/yr | [141 empty] | MT/yr
[7 empty] | Hauling | [14 empty] | 1.0000e-005 | [14 empty] | 2.8000e-004 | [12 empty] | 9.0000e-005 | [19 empty] | 0.0000 | [12 empty] | 1.2900e-003 | [11 empty] | 0.0000 | [13 empty] | 1.2900e-003 | [15 empty] | 1.3000e-004 | [8 empty] | 0.0000 | [12 empty] | 1.3000e-004 | [13 empty] | 0.0000 | [10 empty] | 0.1131 | [14 empty] | 0.1131 | [11 empty] | 0.0000 | [9 empty] | 2.0000e-005 | [9 empty] | 0.1185
[7 empty] | Vendor | [14 empty] | 3.0000e-005 | [14 empty] | 1.8400e-003 | [12 empty] | 2.8000e-004 | [19 empty] | 1.0000e-005 | [12 empty] | 0.0135 | [11 empty] | 2.0000e-005 | [13 empty] | 0.0136 | [15 empty] | 1.4000e-003 | [8 empty] | 1.0000e-005 | [12 empty] | 1.4100e-003 | [13 empty] | 0.0000 | [10 empty] | 0.9576 | [14 empty] | 0.9576 | [11 empty] | 0.0000 | [9 empty] | 1.4000e-004 | [9 empty] | 0.9995
[7 empty] | Worker | [14 empty] | 1.7000e-004 | [14 empty] | 1.2000e-004 | [12 empty] | 1.6400e-003 | [19 empty] | 1.0000e-005 | [12 empty] | 7.5000e-004 | [11 empty] | 0.0000 | [13 empty] | 7.5000e-004 | [15 empty] | 2.0000e-004 | [8 empty] | 0.0000 | [12 empty] | 2.0000e-004 | [13 empty] | 0.0000 | [10 empty] | 0.5531 | [14 empty] | 0.5531 | [11 empty] | 1.0000e-005 | [9 empty] | 1.0000e-005 | [9 empty] | 0.5570
[7 empty] | Total | [14 empty] | 2.1000e-004 | [14 empty] | 2.2400e-003 | [12 empty] | 2.0100e-003 | [19 empty] | 2.0000e-005 | [12 empty] | 0.0156 | [11 empty] | 2.0000e-005 | [13 empty] | 0.0156 | [15 empty] | 1.7300e-003 | [8 empty] | 1.0000e-005 | [12 empty] | 1.7400e-003 | [13 empty] | 0.0000 | [10 empty] | 1.6239 | [14 empty] | 1.6239 | [11 empty] | 1.0000e-005 | [9 empty] | 1.7000e-004 | [9 empty] | 1.6749
3.21 14 LWS Pole Haul - 2025
Unmitigated Construction On-Site
[22 empty] | ROG | [14 empty] | NOx | [12 empty] | CO | [19 empty] | SO2 | [12 empty] | Fugitive PM10 | [11 empty] | Exhaust PM10 | [13 empty] | PM10 Total | [15 empty] | Fugitive PM2.5 | [8 empty] | Exhaust PM2.5 | [12 empty] | PM2.5 Total | [13 empty] | Bio- CO2 | [10 empty] | NBio- CO2 | [14 empty] | Total CO2 | [11 empty] | CH4 | [9 empty] | N2O | [9 empty] | CO2e
[7 empty] | Category | [11 empty] | tons/yr | [141 empty] | MT/yr
[7 empty] | Fugitive Dust | [75 empty] | 0.0000 | [11 empty] | 0.0000 | [13 empty] | 0.0000 | [15 empty] | 0.0000 | [8 empty] | 0.0000 | [12 empty] | 0.0000 | [13 empty] | 0.0000 | [10 empty] | 0.0000 | [14 empty] | 0.0000 | [11 empty] | 0.0000 | [9 empty] | 0.0000 | [9 empty] | 0.0000
[7 empty] | Off-Road | [14 empty] | 0.0000 | [14 empty] | 0.0000 | [12 empty] | 0.0000 | [19 empty] | 0.0000 | [24 empty] | 0.0000 | [13 empty] | 0.0000 | [24 empty] | 0.0000 | [12 empty] | 0.0000 | [13 empty] | 0.0000 | [10 empty] | 0.0000 | [14 empty] | 0.0000 | [11 empty] | 0.0000 | [9 empty] | 0.0000 | [9 empty] | 0.0000
[7 empty] | Total | [14 empty] | 0.0000 | [14 empty] | 0.0000 | [12 empty] | 0.0000 | [19 empty] | 0.0000 | [12 empty] | 0.0000 | [11 empty] | 0.0000 | [13 empty] | 0.0000 | [15 empty] | 0.0000 | [8 empty] | 0.0000 | [12 empty] | 0.0000 | [13 empty] | 0.0000 | [10 empty] | 0.0000 | [14 empty] | 0.0000 | [11 empty] | 0.0000 | [9 empty] | 0.0000 | [9 empty] | 0.0000
Unmitigated Construction Off-Site
[22 empty] | ROG | [14 empty] | NOx | [12 empty] | CO | [19 empty] | SO2 | [12 empty] | Fugitive PM10 | [11 empty] | Exhaust PM10 | [13 empty] | PM10 Total | [15 empty] | Fugitive PM2.5 | [8 empty] | Exhaust PM2.5 | [12 empty] | PM2.5 Total | [13 empty] | Bio- CO2 | [10 empty] | NBio- CO2 | [14 empty] | Total CO2 | [11 empty] | CH4 | [9 empty] | N2O | [9 empty] | CO2e
[7 empty] | Category | [11 empty] | tons/yr | [141 empty] | MT/yr
[7 empty] | Hauling | [14 empty] | 2.6000e-004 | [14 empty] | 0.0136 | [12 empty] | 3.2900e-003 | [19 empty] | 6.0000e-005 | [12 empty] | 1.1072 | [11 empty] | 1.3000e-004 | [13 empty] | 1.1074 | [15 empty] | 0.1107 | [8 empty] | 1.3000e-004 | [12 empty] | 0.1109 | [13 empty] | 0.0000 | [10 empty] | 5.8811 | [14 empty] | 5.8811 | [11 empty] | 2.0000e-005 | [9 empty] | 9.2000e-004 | [9 empty] | 6.1571
[7 empty] | Vendor | [14 empty] | 1.5000e-004 | [14 empty] | 9.7600e-003 | [12 empty] | 1.4600e-003 | [19 empty] | 5.0000e-005 | [12 empty] | 1.1426 | [11 empty] | 8.0000e-005 | [13 empty] | 1.1427 | [15 empty] | 0.1143 | [8 empty] | 8.0000e-005 | [12 empty] | 0.1144 | [13 empty] | 0.0000 | [10 empty] | 5.0872 | [14 empty] | 5.0872 | [11 empty] | 1.0000e-005 | [9 empty] | 7.5000e-004 | [9 empty] | 5.3098
[7 empty] | Worker | [14 empty] | 1.8400e-003 | [14 empty] | 1.3300e-003 | [12 empty] | 0.0175 | [19 empty] | 6.0000e-005 | [12 empty] | 7.9200e-003 | [11 empty] | 4.0000e-005 | [13 empty] | 7.9600e-003 | [15 empty] | 2.1000e-003 | [8 empty] | 3.0000e-005 | [12 empty] | 2.1400e-003 | [13 empty] | 0.0000 | [10 empty] | 5.8769 | [14 empty] | 5.8769 | [11 empty] | 1.0000e-004 | [9 empty] | 1.3000e-004 | [9 empty] | 5.9177
[7 empty] | Total | [14 empty] | 2.2500e-003 | [14 empty] | 0.0247 | [12 empty] | 0.0222 | [19 empty] | 1.7000e-004 | [12 empty] | 2.2578 | [11 empty] | 2.5000e-004 | [13 empty] | 2.2580 | [15 empty] | 0.2272 | [8 empty] | 2.4000e-004 | [12 empty] | 0.2274 | [13 empty] | 0.0000 | [10 empty] | 16.8453 | [14 empty] | 16.8453 | [11 empty] | 1.3000e-004 | [9 empty] | 1.8000e-003 | [9 empty] | 17.3847
Mitigated Construction On-Site
[22 empty] | ROG | [14 empty] | NOx | [12 empty] | CO | [19 empty] | SO2 | [12 empty] | Fugitive PM10 | [11 empty] | Exhaust PM10 | [13 empty] | PM10 Total | [15 empty] | Fugitive PM2.5 | [8 empty] | Exhaust PM2.5 | [12 empty] | PM2.5 Total | [13 empty] | Bio- CO2 | [10 empty] | NBio- CO2 | [14 empty] | Total CO2 | [11 empty] | CH4 | [9 empty] | N2O | [9 empty] | CO2e
[7 empty] | Category | [11 empty] | tons/yr | [141 empty] | MT/yr
[7 empty] | Fugitive Dust | [75 empty] | 0.0000 | [11 empty] | 0.0000 | [13 empty] | 0.0000 | [15 empty] | 0.0000 | [8 empty] | 0.0000 | [12 empty] | 0.0000 | [13 empty] | 0.0000 | [10 empty] | 0.0000 | [14 empty] | 0.0000 | [11 empty] | 0.0000 | [9 empty] | 0.0000 | [9 empty] | 0.0000
[7 empty] | Off-Road | [14 empty] | 0.0000 | [14 empty] | 0.0000 | [12 empty] | 0.0000 | [19 empty] | 0.0000 | [24 empty] | 0.0000 | [13 empty] | 0.0000 | [24 empty] | 0.0000 | [12 empty] | 0.0000 | [13 empty] | 0.0000 | [10 empty] | 0.0000 | [14 empty] | 0.0000 | [11 empty] | 0.0000 | [9 empty] | 0.0000 | [9 empty] | 0.0000
[7 empty] | Total | [14 empty] | 0.0000 | [14 empty] | 0.0000 | [12 empty] | 0.0000 | [19 empty] | 0.0000 | [12 empty] | 0.0000 | [11 empty] | 0.0000 | [13 empty] | 0.0000 | [15 empty] | 0.0000 | [8 empty] | 0.0000 | [12 empty] | 0.0000 | [13 empty] | 0.0000 | [10 empty] | 0.0000 | [14 empty] | 0.0000 | [11 empty] | 0.0000 | [9 empty] | 0.0000 | [9 empty] | 0.0000
Mitigated Construction Off-Site
[22 empty] | ROG | [14 empty] | NOx | [12 empty] | CO | [19 empty] | SO2 | [12 empty] | Fugitive PM10 | [11 empty] | Exhaust PM10 | [13 empty] | PM10 Total | [15 empty] | Fugitive PM2.5 | [8 empty] | Exhaust PM2.5 | [12 empty] | PM2.5 Total | [13 empty] | Bio- CO2 | [10 empty] | NBio- CO2 | [14 empty] | Total CO2 | [11 empty] | CH4 | [9 empty] | N2O | [9 empty] | CO2e
[7 empty] | Category | [11 empty] | tons/yr | [141 empty] | MT/yr
[7 empty] | Hauling | [14 empty] | 2.6000e-004 | [14 empty] | 0.0136 | [12 empty] | 3.2900e-003 | [19 empty] | 6.0000e-005 | [12 empty] | 0.0697 | [11 empty] | 1.3000e-004 | [13 empty] | 0.0698 | [15 empty] | 7.1800e-003 | [8 empty] | 1.3000e-004 | [12 empty] | 7.3000e-003 | [13 empty] | 0.0000 | [10 empty] | 5.8811 | [14 empty] | 5.8811 | [11 empty] | 2.0000e-005 | [9 empty] | 9.2000e-004 | [9 empty] | 6.1571
[7 empty] | Vendor | [14 empty] | 1.5000e-004 | [14 empty] | 9.7600e-003 | [12 empty] | 1.4600e-003 | [19 empty] | 5.0000e-005 | [12 empty] | 0.0719 | [11 empty] | 8.0000e-005 | [13 empty] | 0.0720 | [15 empty] | 7.4400e-003 | [8 empty] | 8.0000e-005 | [12 empty] | 7.5200e-003 | [13 empty] | 0.0000 | [10 empty] | 5.0872 | [14 empty] | 5.0872 | [11 empty] | 1.0000e-005 | [9 empty] | 7.5000e-004 | [9 empty] | 5.3098
[7 empty] | Worker | [14 empty] | 1.8400e-003 | [14 empty] | 1.3300e-003 | [12 empty] | 0.0175 | [19 empty] | 6.0000e-005 | [12 empty] | 7.9200e-003 | [11 empty] | 4.0000e-005 | [13 empty] | 7.9600e-003 | [15 empty] | 2.1000e-003 | [8 empty] | 3.0000e-005 | [12 empty] | 2.1400e-003 | [13 empty] | 0.0000 | [10 empty] | 5.8769 | [14 empty] | 5.8769 | [11 empty] | 1.0000e-004 | [9 empty] | 1.3000e-004 | [9 empty] | 5.9177
[7 empty] | Total | [14 empty] | 2.2500e-003 | [14 empty] | 0.0247 | [12 empty] | 0.0222 | [19 empty] | 1.7000e-004 | [12 empty] | 0.1495 | [11 empty] | 2.5000e-004 | [13 empty] | 0.1498 | [15 empty] | 0.0167 | [8 empty] | 2.4000e-004 | [12 empty] | 0.0170 | [13 empty] | 0.0000 | [10 empty] | 16.8453 | [14 empty] | 16.8453 | [11 empty] | 1.3000e-004 | [9 empty] | 1.8000e-003 | [9 empty] | 17.3847
3.22 15 LWS Pole Assembly - 2025
Unmitigated Construction On-Site
[22 empty] | ROG | [14 empty] | NOx | [12 empty] | CO | [19 empty] | SO2 | [12 empty] | Fugitive PM10 | [11 empty] | Exhaust PM10 | [13 empty] | PM10 Total | [15 empty] | Fugitive PM2.5 | [8 empty] | Exhaust PM2.5 | [12 empty] | PM2.5 Total | [13 empty] | Bio- CO2 | [10 empty] | NBio- CO2 | [14 empty] | Total CO2 | [11 empty] | CH4 | [9 empty] | N2O | [9 empty] | CO2e
[7 empty] | Category | [11 empty] | tons/yr | [141 empty] | MT/yr
[7 empty] | Fugitive Dust | [75 empty] | 0.0000 | [11 empty] | 0.0000 | [13 empty] | 0.0000 | [15 empty] | 0.0000 | [8 empty] | 0.0000 | [12 empty] | 0.0000 | [13 empty] | 0.0000 | [10 empty] | 0.0000 | [14 empty] | 0.0000 | [11 empty] | 0.0000 | [9 empty] | 0.0000 | [9 empty] | 0.0000
[7 empty] | Off-Road | [14 empty] | 5.5900e-003 | [14 empty] | 0.0375 | [12 empty] | 0.0591 | [19 empty] | 1.0000e-004 | [24 empty] | 1.6800e-003 | [13 empty] | 1.6800e-003 | [24 empty] | 1.6800e-003 | [12 empty] | 1.6800e-003 | [13 empty] | 0.0000 | [10 empty] | 8.3472 | [14 empty] | 8.3472 | [11 empty] | 4.6000e-004 | [9 empty] | 0.0000 | [9 empty] | 8.3586
[7 empty] | Total | [14 empty] | 5.5900e-003 | [14 empty] | 0.0375 | [12 empty] | 0.0591 | [19 empty] | 1.0000e-004 | [12 empty] | 0.0000 | [11 empty] | 1.6800e-003 | [13 empty] | 1.6800e-003 | [15 empty] | 0.0000 | [8 empty] | 1.6800e-003 | [12 empty] | 1.6800e-003 | [13 empty] | 0.0000 | [10 empty] | 8.3472 | [14 empty] | 8.3472 | [11 empty] | 4.6000e-004 | [9 empty] | 0.0000 | [9 empty] | 8.3586
Unmitigated Construction Off-Site
[22 empty] | ROG | [14 empty] | NOx | [12 empty] | CO | [19 empty] | SO2 | [12 empty] | Fugitive PM10 | [11 empty] | Exhaust PM10 | [13 empty] | PM10 Total | [15 empty] | Fugitive PM2.5 | [8 empty] | Exhaust PM2.5 | [12 empty] | PM2.5 Total | [13 empty] | Bio- CO2 | [10 empty] | NBio- CO2 | [14 empty] | Total CO2 | [11 empty] | CH4 | [9 empty] | N2O | [9 empty] | CO2e
[7 empty] | Category | [11 empty] | tons/yr | [141 empty] | MT/yr
[7 empty] | Hauling | [14 empty] | 1.4000e-004 | [14 empty] | 6.0400e-003 | [12 empty] | 1.9100e-003 | [19 empty] | 3.0000e-005 | [12 empty] | 0.7422 | [11 empty] | 5.0000e-005 | [13 empty] | 0.7423 | [15 empty] | 0.0741 | [8 empty] | 5.0000e-005 | [12 empty] | 0.0742 | [13 empty] | 0.0000 | [10 empty] | 2.4043 | [14 empty] | 2.4043 | [11 empty] | 1.0000e-005 | [9 empty] | 3.8000e-004 | [9 empty] | 2.5172
[7 empty] | Vendor | [14 empty] | 6.1000e-004 | [14 empty] | 0.0390 | [12 empty] | 5.8600e-003 | [19 empty] | 2.1000e-004 | [12 empty] | 4.5706 | [11 empty] | 3.3000e-004 | [13 empty] | 4.5709 | [15 empty] | 0.4572 | [8 empty] | 3.2000e-004 | [12 empty] | 0.4575 | [13 empty] | 0.0000 | [10 empty] | 20.3490 | [14 empty] | 20.3490 | [11 empty] | 5.0000e-005 | [9 empty] | 2.9800e-003 | [9 empty] | 21.2393
[7 empty] | Worker | [14 empty] | 1.8400e-003 | [14 empty] | 1.3300e-003 | [12 empty] | 0.0175 | [19 empty] | 6.0000e-005 | [12 empty] | 7.9200e-003 | [11 empty] | 4.0000e-005 | [13 empty] | 7.9600e-003 | [15 empty] | 2.1000e-003 | [8 empty] | 3.0000e-005 | [12 empty] | 2.1400e-003 | [13 empty] | 0.0000 | [10 empty] | 5.8769 | [14 empty] | 5.8769 | [11 empty] | 1.0000e-004 | [9 empty] | 1.3000e-004 | [9 empty] | 5.9177
[7 empty] | Total | [14 empty] | 2.5900e-003 | [14 empty] | 0.0464 | [12 empty] | 0.0253 | [19 empty] | 3.0000e-004 | [12 empty] | 5.3207 | [11 empty] | 4.2000e-004 | [13 empty] | 5.3211 | [15 empty] | 0.5335 | [8 empty] | 4.0000e-004 | [12 empty] | 0.5339 | [13 empty] | 0.0000 | [10 empty] | 28.6302 | [14 empty] | 28.6302 | [11 empty] | 1.6000e-004 | [9 empty] | 3.4900e-003 | [9 empty] | 29.6742
Mitigated Construction On-Site
[22 empty] | ROG | [14 empty] | NOx | [12 empty] | CO | [19 empty] | SO2 | [12 empty] | Fugitive PM10 | [11 empty] | Exhaust PM10 | [13 empty] | PM10 Total | [15 empty] | Fugitive PM2.5 | [8 empty] | Exhaust PM2.5 | [12 empty] | PM2.5 Total | [13 empty] | Bio- CO2 | [10 empty] | NBio- CO2 | [14 empty] | Total CO2 | [11 empty] | CH4 | [9 empty] | N2O | [9 empty] | CO2e
[7 empty] | Category | [11 empty] | tons/yr | [141 empty] | MT/yr
[7 empty] | Fugitive Dust | [75 empty] | 0.0000 | [11 empty] | 0.0000 | [13 empty] | 0.0000 | [15 empty] | 0.0000 | [8 empty] | 0.0000 | [12 empty] | 0.0000 | [13 empty] | 0.0000 | [10 empty] | 0.0000 | [14 empty] | 0.0000 | [11 empty] | 0.0000 | [9 empty] | 0.0000 | [9 empty] | 0.0000
[7 empty] | Off-Road | [14 empty] | 5.5900e-003 | [14 empty] | 0.0375 | [12 empty] | 0.0591 | [19 empty] | 1.0000e-004 | [24 empty] | 1.6800e-003 | [13 empty] | 1.6800e-003 | [24 empty] | 1.6800e-003 | [12 empty] | 1.6800e-003 | [13 empty] | 0.0000 | [10 empty] | 8.3472 | [14 empty] | 8.3472 | [11 empty] | 4.6000e-004 | [9 empty] | 0.0000 | [9 empty] | 8.3586
[7 empty] | Total | [14 empty] | 5.5900e-003 | [14 empty] | 0.0375 | [12 empty] | 0.0591 | [19 empty] | 1.0000e-004 | [12 empty] | 0.0000 | [11 empty] | 1.6800e-003 | [13 empty] | 1.6800e-003 | [15 empty] | 0.0000 | [8 empty] | 1.6800e-003 | [12 empty] | 1.6800e-003 | [13 empty] | 0.0000 | [10 empty] | 8.3472 | [14 empty] | 8.3472 | [11 empty] | 4.6000e-004 | [9 empty] | 0.0000 | [9 empty] | 8.3586
Mitigated Construction Off-Site
[22 empty] | ROG | [14 empty] | NOx | [12 empty] | CO | [19 empty] | SO2 | [12 empty] | Fugitive PM10 | [11 empty] | Exhaust PM10 | [13 empty] | PM10 Total | [15 empty] | Fugitive PM2.5 | [8 empty] | Exhaust PM2.5 | [12 empty] | PM2.5 Total | [13 empty] | Bio- CO2 | [10 empty] | NBio- CO2 | [14 empty] | Total CO2 | [11 empty] | CH4 | [9 empty] | N2O | [9 empty] | CO2e
[7 empty] | Category | [11 empty] | tons/yr | [141 empty] | MT/yr
[7 empty] | Hauling | [14 empty] | 1.4000e-004 | [14 empty] | 6.0400e-003 | [12 empty] | 1.9100e-003 | [19 empty] | 3.0000e-005 | [12 empty] | 0.0462 | [11 empty] | 5.0000e-005 | [13 empty] | 0.0463 | [15 empty] | 4.6700e-003 | [8 empty] | 5.0000e-005 | [12 empty] | 4.7200e-003 | [13 empty] | 0.0000 | [10 empty] | 2.4043 | [14 empty] | 2.4043 | [11 empty] | 1.0000e-005 | [9 empty] | 3.8000e-004 | [9 empty] | 2.5172
[7 empty] | Vendor | [14 empty] | 6.1000e-004 | [14 empty] | 0.0390 | [12 empty] | 5.8600e-003 | [19 empty] | 2.1000e-004 | [12 empty] | 0.2876 | [11 empty] | 3.3000e-004 | [13 empty] | 0.2880 | [15 empty] | 0.0298 | [8 empty] | 3.2000e-004 | [12 empty] | 0.0301 | [13 empty] | 0.0000 | [10 empty] | 20.3490 | [14 empty] | 20.3490 | [11 empty] | 5.0000e-005 | [9 empty] | 2.9800e-003 | [9 empty] | 21.2393
[7 empty] | Worker | [14 empty] | 1.8400e-003 | [14 empty] | 1.3300e-003 | [12 empty] | 0.0175 | [19 empty] | 6.0000e-005 | [12 empty] | 7.9200e-003 | [11 empty] | 4.0000e-005 | [13 empty] | 7.9600e-003 | [15 empty] | 2.1000e-003 | [8 empty] | 3.0000e-005 | [12 empty] | 2.1400e-003 | [13 empty] | 0.0000 | [10 empty] | 5.8769 | [14 empty] | 5.8769 | [11 empty] | 1.0000e-004 | [9 empty] | 1.3000e-004 | [9 empty] | 5.9177
[7 empty] | Total | [14 empty] | 2.5900e-003 | [14 empty] | 0.0464 | [12 empty] | 0.0253 | [19 empty] | 3.0000e-004 | [12 empty] | 0.3418 | [11 empty] | 4.2000e-004 | [13 empty] | 0.3422 | [15 empty] | 0.0365 | [8 empty] | 4.0000e-004 | [12 empty] | 0.0369 | [13 empty] | 0.0000 | [10 empty] | 28.6302 | [14 empty] | 28.6302 | [11 empty] | 1.6000e-004 | [9 empty] | 3.4900e-003 | [9 empty] | 29.6742
3.23 16A Install LWS Pole - 2025
Unmitigated Construction On-Site
[22 empty] | ROG | [14 empty] | NOx | [12 empty] | CO | [19 empty] | SO2 | [12 empty] | Fugitive PM10 | [11 empty] | Exhaust PM10 | [13 empty] | PM10 Total | [15 empty] | Fugitive PM2.5 | [8 empty] | Exhaust PM2.5 | [12 empty] | PM2.5 Total | [13 empty] | Bio- CO2 | [10 empty] | NBio- CO2 | [14 empty] | Total CO2 | [11 empty] | CH4 | [9 empty] | N2O | [9 empty] | CO2e
[7 empty] | Category | [11 empty] | tons/yr | [141 empty] | MT/yr
[7 empty] | Fugitive Dust | [75 empty] | 0.0000 | [11 empty] | 0.0000 | [13 empty] | 0.0000 | [15 empty] | 0.0000 | [8 empty] | 0.0000 | [12 empty] | 0.0000 | [13 empty] | 0.0000 | [10 empty] | 0.0000 | [14 empty] | 0.0000 | [11 empty] | 0.0000 | [9 empty] | 0.0000 | [9 empty] | 0.0000
[7 empty] | Off-Road | [14 empty] | 0.0000 | [14 empty] | 0.0000 | [12 empty] | 0.0000 | [19 empty] | 0.0000 | [24 empty] | 0.0000 | [13 empty] | 0.0000 | [24 empty] | 0.0000 | [12 empty] | 0.0000 | [13 empty] | 0.0000 | [10 empty] | 0.0000 | [14 empty] | 0.0000 | [11 empty] | 0.0000 | [9 empty] | 0.0000 | [9 empty] | 0.0000
[7 empty] | Total | [14 empty] | 0.0000 | [14 empty] | 0.0000 | [12 empty] | 0.0000 | [19 empty] | 0.0000 | [12 empty] | 0.0000 | [11 empty] | 0.0000 | [13 empty] | 0.0000 | [15 empty] | 0.0000 | [8 empty] | 0.0000 | [12 empty] | 0.0000 | [13 empty] | 0.0000 | [10 empty] | 0.0000 | [14 empty] | 0.0000 | [11 empty] | 0.0000 | [9 empty] | 0.0000 | [9 empty] | 0.0000
Unmitigated Construction Off-Site
[22 empty] | ROG | [14 empty] | NOx | [12 empty] | CO | [19 empty] | SO2 | [12 empty] | Fugitive PM10 | [11 empty] | Exhaust PM10 | [13 empty] | PM10 Total | [15 empty] | Fugitive PM2.5 | [8 empty] | Exhaust PM2.5 | [12 empty] | PM2.5 Total | [13 empty] | Bio- CO2 | [10 empty] | NBio- CO2 | [14 empty] | Total CO2 | [11 empty] | CH4 | [9 empty] | N2O | [9 empty] | CO2e
[7 empty] | Category | [11 empty] | tons/yr | [141 empty] | MT/yr
[7 empty] | Hauling | [14 empty] | 2.0000e-005 | [14 empty] | 6.4000e-004 | [12 empty] | 2.0000e-004 | [19 empty] | 0.0000 | [12 empty] | 6.1200e-003 | [11 empty] | 1.0000e-005 | [13 empty] | 6.1200e-003 | [15 empty] | 6.2000e-004 | [8 empty] | 1.0000e-005 | [12 empty] | 6.3000e-004 | [13 empty] | 0.0000 | [10 empty] | 0.2546 | [14 empty] | 0.2546 | [11 empty] | 0.0000 | [9 empty] | 4.0000e-005 | [9 empty] | 0.2665
[7 empty] | Vendor | [14 empty] | 0.0000 | [14 empty] | 0.0000 | [12 empty] | 0.0000 | [19 empty] | 0.0000 | [12 empty] | 0.0000 | [11 empty] | 0.0000 | [13 empty] | 0.0000 | [15 empty] | 0.0000 | [8 empty] | 0.0000 | [12 empty] | 0.0000 | [13 empty] | 0.0000 | [10 empty] | 0.0000 | [14 empty] | 0.0000 | [11 empty] | 0.0000 | [9 empty] | 0.0000 | [9 empty] | 0.0000
[7 empty] | Worker | [14 empty] | 0.0000 | [14 empty] | 0.0000 | [12 empty] | 0.0000 | [19 empty] | 0.0000 | [12 empty] | 0.0000 | [11 empty] | 0.0000 | [13 empty] | 0.0000 | [15 empty] | 0.0000 | [8 empty] | 0.0000 | [12 empty] | 0.0000 | [13 empty] | 0.0000 | [10 empty] | 0.0000 | [14 empty] | 0.0000 | [11 empty] | 0.0000 | [9 empty] | 0.0000 | [9 empty] | 0.0000
[7 empty] | Total | [14 empty] | 2.0000e-005 | [14 empty] | 6.4000e-004 | [12 empty] | 2.0000e-004 | [19 empty] | 0.0000 | [12 empty] | 6.1200e-003 | [11 empty] | 1.0000e-005 | [13 empty] | 6.1200e-003 | [15 empty] | 6.2000e-004 | [8 empty] | 1.0000e-005 | [12 empty] | 6.3000e-004 | [13 empty] | 0.0000 | [10 empty] | 0.2546 | [14 empty] | 0.2546 | [11 empty] | 0.0000 | [9 empty] | 4.0000e-005 | [9 empty] | 0.2665
Mitigated Construction On-Site
[22 empty] | ROG | [14 empty] | NOx | [12 empty] | CO | [19 empty] | SO2 | [12 empty] | Fugitive PM10 | [11 empty] | Exhaust PM10 | [13 empty] | PM10 Total | [15 empty] | Fugitive PM2.5 | [8 empty] | Exhaust PM2.5 | [12 empty] | PM2.5 Total | [13 empty] | Bio- CO2 | [10 empty] | NBio- CO2 | [14 empty] | Total CO2 | [11 empty] | CH4 | [9 empty] | N2O | [9 empty] | CO2e
[7 empty] | Category | [11 empty] | tons/yr | [141 empty] | MT/yr
[7 empty] | Fugitive Dust | [75 empty] | 0.0000 | [11 empty] | 0.0000 | [13 empty] | 0.0000 | [15 empty] | 0.0000 | [8 empty] | 0.0000 | [12 empty] | 0.0000 | [13 empty] | 0.0000 | [10 empty] | 0.0000 | [14 empty] | 0.0000 | [11 empty] | 0.0000 | [9 empty] | 0.0000 | [9 empty] | 0.0000
[7 empty] | Off-Road | [14 empty] | 0.0000 | [14 empty] | 0.0000 | [12 empty] | 0.0000 | [19 empty] | 0.0000 | [24 empty] | 0.0000 | [13 empty] | 0.0000 | [24 empty] | 0.0000 | [12 empty] | 0.0000 | [13 empty] | 0.0000 | [10 empty] | 0.0000 | [14 empty] | 0.0000 | [11 empty] | 0.0000 | [9 empty] | 0.0000 | [9 empty] | 0.0000
[7 empty] | Total | [14 empty] | 0.0000 | [14 empty] | 0.0000 | [12 empty] | 0.0000 | [19 empty] | 0.0000 | [12 empty] | 0.0000 | [11 empty] | 0.0000 | [13 empty] | 0.0000 | [15 empty] | 0.0000 | [8 empty] | 0.0000 | [12 empty] | 0.0000 | [13 empty] | 0.0000 | [10 empty] | 0.0000 | [14 empty] | 0.0000 | [11 empty] | 0.0000 | [9 empty] | 0.0000 | [9 empty] | 0.0000
Mitigated Construction Off-Site
[22 empty] | ROG | [14 empty] | NOx | [12 empty] | CO | [19 empty] | SO2 | [12 empty] | Fugitive PM10 | [11 empty] | Exhaust PM10 | [13 empty] | PM10 Total | [15 empty] | Fugitive PM2.5 | [8 empty] | Exhaust PM2.5 | [12 empty] | PM2.5 Total | [13 empty] | Bio- CO2 | [10 empty] | NBio- CO2 | [14 empty] | Total CO2 | [11 empty] | CH4 | [9 empty] | N2O | [9 empty] | CO2e
[7 empty] | Category | [11 empty] | tons/yr | [141 empty] | MT/yr
[7 empty] | Hauling | [14 empty] | 2.0000e-005 | [14 empty] | 6.4000e-004 | [12 empty] | 2.0000e-004 | [19 empty] | 0.0000 | [12 empty] | 4.5000e-004 | [11 empty] | 1.0000e-005 | [13 empty] | 4.5000e-004 | [15 empty] | 6.0000e-005 | [8 empty] | 1.0000e-005 | [12 empty] | 6.0000e-005 | [13 empty] | 0.0000 | [10 empty] | 0.2546 | [14 empty] | 0.2546 | [11 empty] | 0.0000 | [9 empty] | 4.0000e-005 | [9 empty] | 0.2665
[7 empty] | Vendor | [14 empty] | 0.0000 | [14 empty] | 0.0000 | [12 empty] | 0.0000 | [19 empty] | 0.0000 | [12 empty] | 0.0000 | [11 empty] | 0.0000 | [13 empty] | 0.0000 | [15 empty] | 0.0000 | [8 empty] | 0.0000 | [12 empty] | 0.0000 | [13 empty] | 0.0000 | [10 empty] | 0.0000 | [14 empty] | 0.0000 | [11 empty] | 0.0000 | [9 empty] | 0.0000 | [9 empty] | 0.0000
[7 empty] | Worker | [14 empty] | 0.0000 | [14 empty] | 0.0000 | [12 empty] | 0.0000 | [19 empty] | 0.0000 | [12 empty] | 0.0000 | [11 empty] | 0.0000 | [13 empty] | 0.0000 | [15 empty] | 0.0000 | [8 empty] | 0.0000 | [12 empty] | 0.0000 | [13 empty] | 0.0000 | [10 empty] | 0.0000 | [14 empty] | 0.0000 | [11 empty] | 0.0000 | [9 empty] | 0.0000 | [9 empty] | 0.0000
[7 empty] | Total | [14 empty] | 2.0000e-005 | [14 empty] | 6.4000e-004 | [12 empty] | 2.0000e-004 | [19 empty] | 0.0000 | [12 empty] | 4.5000e-004 | [11 empty] | 1.0000e-005 | [13 empty] | 4.5000e-004 | [15 empty] | 6.0000e-005 | [8 empty] | 1.0000e-005 | [12 empty] | 6.0000e-005 | [13 empty] | 0.0000 | [10 empty] | 0.2546 | [14 empty] | 0.2546 | [11 empty] | 0.0000 | [9 empty] | 4.0000e-005 | [9 empty] | 0.2665
3.24 16B Install LWS Pole - 2025
Unmitigated Construction On-Site
[22 empty] | ROG | [14 empty] | NOx | [12 empty] | CO | [19 empty] | SO2 | [12 empty] | Fugitive PM10 | [11 empty] | Exhaust PM10 | [13 empty] | PM10 Total | [15 empty] | Fugitive PM2.5 | [8 empty] | Exhaust PM2.5 | [12 empty] | PM2.5 Total | [13 empty] | Bio- CO2 | [10 empty] | NBio- CO2 | [14 empty] | Total CO2 | [11 empty] | CH4 | [9 empty] | N2O | [9 empty] | CO2e
[7 empty] | Category | [11 empty] | tons/yr | [141 empty] | MT/yr
[7 empty] | Fugitive Dust | [75 empty] | 0.0000 | [11 empty] | 0.0000 | [13 empty] | 0.0000 | [15 empty] | 0.0000 | [8 empty] | 0.0000 | [12 empty] | 0.0000 | [13 empty] | 0.0000 | [10 empty] | 0.0000 | [14 empty] | 0.0000 | [11 empty] | 0.0000 | [9 empty] | 0.0000 | [9 empty] | 0.0000
[7 empty] | Off-Road | [14 empty] | 7.0100e-003 | [14 empty] | 0.0512 | [12 empty] | 0.1336 | [19 empty] | 2.1000e-004 | [24 empty] | 2.5300e-003 | [13 empty] | 2.5300e-003 | [24 empty] | 2.3300e-003 | [12 empty] | 2.3300e-003 | [13 empty] | 0.0000 | [10 empty] | 18.4505 | [14 empty] | 18.4505 | [11 empty] | 5.9700e-003 | [9 empty] | 0.0000 | [9 empty] | 18.5997
[7 empty] | Total | [14 empty] | 7.0100e-003 | [14 empty] | 0.0512 | [12 empty] | 0.1336 | [19 empty] | 2.1000e-004 | [12 empty] | 0.0000 | [11 empty] | 2.5300e-003 | [13 empty] | 2.5300e-003 | [15 empty] | 0.0000 | [8 empty] | 2.3300e-003 | [12 empty] | 2.3300e-003 | [13 empty] | 0.0000 | [10 empty] | 18.4505 | [14 empty] | 18.4505 | [11 empty] | 5.9700e-003 | [9 empty] | 0.0000 | [9 empty] | 18.5997
Unmitigated Construction Off-Site
[22 empty] | ROG | [14 empty] | NOx | [12 empty] | CO | [19 empty] | SO2 | [12 empty] | Fugitive PM10 | [11 empty] | Exhaust PM10 | [13 empty] | PM10 Total | [15 empty] | Fugitive PM2.5 | [8 empty] | Exhaust PM2.5 | [12 empty] | PM2.5 Total | [13 empty] | Bio- CO2 | [10 empty] | NBio- CO2 | [14 empty] | Total CO2 | [11 empty] | CH4 | [9 empty] | N2O | [9 empty] | CO2e
[7 empty] | Category | [11 empty] | tons/yr | [141 empty] | MT/yr
[7 empty] | Hauling | [14 empty] | 4.0000e-004 | [14 empty] | 0.0195 | [12 empty] | 5.1800e-003 | [19 empty] | 9.0000e-005 | [12 empty] | 1.8790 | [11 empty] | 1.8000e-004 | [13 empty] | 1.8792 | [15 empty] | 0.1878 | [8 empty] | 1.7000e-004 | [12 empty] | 0.1880 | [13 empty] | 0.0000 | [10 empty] | 8.1770 | [14 empty] | 8.1770 | [11 empty] | 3.0000e-005 | [9 empty] | 1.2900e-003 | [9 empty] | 8.5609
[7 empty] | Vendor | [14 empty] | 1.5000e-004 | [14 empty] | 9.7600e-003 | [12 empty] | 1.4600e-003 | [19 empty] | 5.0000e-005 | [12 empty] | 1.1426 | [11 empty] | 8.0000e-005 | [13 empty] | 1.1427 | [15 empty] | 0.1143 | [8 empty] | 8.0000e-005 | [12 empty] | 0.1144 | [13 empty] | 0.0000 | [10 empty] | 5.0872 | [14 empty] | 5.0872 | [11 empty] | 1.0000e-005 | [9 empty] | 7.5000e-004 | [9 empty] | 5.3098
[7 empty] | Worker | [14 empty] | 1.8400e-003 | [14 empty] | 1.3300e-003 | [12 empty] | 0.0175 | [19 empty] | 6.0000e-005 | [12 empty] | 7.9200e-003 | [11 empty] | 4.0000e-005 | [13 empty] | 7.9600e-003 | [15 empty] | 2.1000e-003 | [8 empty] | 3.0000e-005 | [12 empty] | 2.1400e-003 | [13 empty] | 0.0000 | [10 empty] | 5.8769 | [14 empty] | 5.8769 | [11 empty] | 1.0000e-004 | [9 empty] | 1.3000e-004 | [9 empty] | 5.9177
[7 empty] | Total | [14 empty] | 2.3900e-003 | [14 empty] | 0.0306 | [12 empty] | 0.0241 | [19 empty] | 2.0000e-004 | [12 empty] | 3.0296 | [11 empty] | 3.0000e-004 | [13 empty] | 3.0299 | [15 empty] | 0.3042 | [8 empty] | 2.8000e-004 | [12 empty] | 0.3045 | [13 empty] | 0.0000 | [10 empty] | 19.1412 | [14 empty] | 19.1412 | [11 empty] | 1.4000e-004 | [9 empty] | 2.1700e-003 | [9 empty] | 19.7884
Mitigated Construction On-Site
[22 empty] | ROG | [14 empty] | NOx | [12 empty] | CO | [19 empty] | SO2 | [12 empty] | Fugitive PM10 | [11 empty] | Exhaust PM10 | [13 empty] | PM10 Total | [15 empty] | Fugitive PM2.5 | [8 empty] | Exhaust PM2.5 | [12 empty] | PM2.5 Total | [13 empty] | Bio- CO2 | [10 empty] | NBio- CO2 | [14 empty] | Total CO2 | [11 empty] | CH4 | [9 empty] | N2O | [9 empty] | CO2e
[7 empty] | Category | [11 empty] | tons/yr | [141 empty] | MT/yr
[7 empty] | Fugitive Dust | [75 empty] | 0.0000 | [11 empty] | 0.0000 | [13 empty] | 0.0000 | [15 empty] | 0.0000 | [8 empty] | 0.0000 | [12 empty] | 0.0000 | [13 empty] | 0.0000 | [10 empty] | 0.0000 | [14 empty] | 0.0000 | [11 empty] | 0.0000 | [9 empty] | 0.0000 | [9 empty] | 0.0000
[7 empty] | Off-Road | [14 empty] | 7.0100e-003 | [14 empty] | 0.0512 | [12 empty] | 0.1336 | [19 empty] | 2.1000e-004 | [24 empty] | 2.5300e-003 | [13 empty] | 2.5300e-003 | [24 empty] | 2.3300e-003 | [12 empty] | 2.3300e-003 | [13 empty] | 0.0000 | [10 empty] | 18.4505 | [14 empty] | 18.4505 | [11 empty] | 5.9700e-003 | [9 empty] | 0.0000 | [9 empty] | 18.5997
[7 empty] | Total | [14 empty] | 7.0100e-003 | [14 empty] | 0.0512 | [12 empty] | 0.1336 | [19 empty] | 2.1000e-004 | [12 empty] | 0.0000 | [11 empty] | 2.5300e-003 | [13 empty] | 2.5300e-003 | [15 empty] | 0.0000 | [8 empty] | 2.3300e-003 | [12 empty] | 2.3300e-003 | [13 empty] | 0.0000 | [10 empty] | 18.4505 | [14 empty] | 18.4505 | [11 empty] | 5.9700e-003 | [9 empty] | 0.0000 | [9 empty] | 18.5997
Mitigated Construction Off-Site
[22 empty] | ROG | [14 empty] | NOx | [12 empty] | CO | [19 empty] | SO2 | [12 empty] | Fugitive PM10 | [11 empty] | Exhaust PM10 | [13 empty] | PM10 Total | [15 empty] | Fugitive PM2.5 | [8 empty] | Exhaust PM2.5 | [12 empty] | PM2.5 Total | [13 empty] | Bio- CO2 | [10 empty] | NBio- CO2 | [14 empty] | Total CO2 | [11 empty] | CH4 | [9 empty] | N2O | [9 empty] | CO2e
[7 empty] | Category | [11 empty] | tons/yr | [141 empty] | MT/yr
[7 empty] | Hauling | [14 empty] | 4.0000e-004 | [14 empty] | 0.0195 | [12 empty] | 5.1800e-003 | [19 empty] | 9.0000e-005 | [12 empty] | 0.1177 | [11 empty] | 1.8000e-004 | [13 empty] | 0.1179 | [15 empty] | 0.0120 | [8 empty] | 1.7000e-004 | [12 empty] | 0.0122 | [13 empty] | 0.0000 | [10 empty] | 8.1770 | [14 empty] | 8.1770 | [11 empty] | 3.0000e-005 | [9 empty] | 1.2900e-003 | [9 empty] | 8.5609
[7 empty] | Vendor | [14 empty] | 1.5000e-004 | [14 empty] | 9.7600e-003 | [12 empty] | 1.4600e-003 | [19 empty] | 5.0000e-005 | [12 empty] | 0.0719 | [11 empty] | 8.0000e-005 | [13 empty] | 0.0720 | [15 empty] | 7.4400e-003 | [8 empty] | 8.0000e-005 | [12 empty] | 7.5200e-003 | [13 empty] | 0.0000 | [10 empty] | 5.0872 | [14 empty] | 5.0872 | [11 empty] | 1.0000e-005 | [9 empty] | 7.5000e-004 | [9 empty] | 5.3098
[7 empty] | Worker | [14 empty] | 1.8400e-003 | [14 empty] | 1.3300e-003 | [12 empty] | 0.0175 | [19 empty] | 6.0000e-005 | [12 empty] | 7.9200e-003 | [11 empty] | 4.0000e-005 | [13 empty] | 7.9600e-003 | [15 empty] | 2.1000e-003 | [8 empty] | 3.0000e-005 | [12 empty] | 2.1400e-003 | [13 empty] | 0.0000 | [10 empty] | 5.8769 | [14 empty] | 5.8769 | [11 empty] | 1.0000e-004 | [9 empty] | 1.3000e-004 | [9 empty] | 5.9177
[7 empty] | Total | [14 empty] | 2.3900e-003 | [14 empty] | 0.0306 | [12 empty] | 0.0241 | [19 empty] | 2.0000e-004 | [12 empty] | 0.1975 | [11 empty] | 3.0000e-004 | [13 empty] | 0.1978 | [15 empty] | 0.0216 | [8 empty] | 2.8000e-004 | [12 empty] | 0.0219 | [13 empty] | 0.0000 | [10 empty] | 19.1412 | [14 empty] | 19.1412 | [11 empty] | 1.4000e-004 | [9 empty] | 2.1700e-003 | [9 empty] | 19.7884
3.25 17 LWS H-Frame Haul - 2026
Unmitigated Construction On-Site
[22 empty] | ROG | [14 empty] | NOx | [12 empty] | CO | [19 empty] | SO2 | [12 empty] | Fugitive PM10 | [11 empty] | Exhaust PM10 | [13 empty] | PM10 Total | [15 empty] | Fugitive PM2.5 | [8 empty] | Exhaust PM2.5 | [12 empty] | PM2.5 Total | [13 empty] | Bio- CO2 | [10 empty] | NBio- CO2 | [14 empty] | Total CO2 | [11 empty] | CH4 | [9 empty] | N2O | [9 empty] | CO2e
[7 empty] | Category | [11 empty] | tons/yr | [141 empty] | MT/yr
[7 empty] | Fugitive Dust | [75 empty] | 0.0000 | [11 empty] | 0.0000 | [13 empty] | 0.0000 | [15 empty] | 0.0000 | [8 empty] | 0.0000 | [12 empty] | 0.0000 | [13 empty] | 0.0000 | [10 empty] | 0.0000 | [14 empty] | 0.0000 | [11 empty] | 0.0000 | [9 empty] | 0.0000 | [9 empty] | 0.0000
[7 empty] | Off-Road | [14 empty] | 0.0000 | [14 empty] | 0.0000 | [12 empty] | 0.0000 | [19 empty] | 0.0000 | [24 empty] | 0.0000 | [13 empty] | 0.0000 | [24 empty] | 0.0000 | [12 empty] | 0.0000 | [13 empty] | 0.0000 | [10 empty] | 0.0000 | [14 empty] | 0.0000 | [11 empty] | 0.0000 | [9 empty] | 0.0000 | [9 empty] | 0.0000
[7 empty] | Total | [14 empty] | 0.0000 | [14 empty] | 0.0000 | [12 empty] | 0.0000 | [19 empty] | 0.0000 | [12 empty] | 0.0000 | [11 empty] | 0.0000 | [13 empty] | 0.0000 | [15 empty] | 0.0000 | [8 empty] | 0.0000 | [12 empty] | 0.0000 | [13 empty] | 0.0000 | [10 empty] | 0.0000 | [14 empty] | 0.0000 | [11 empty] | 0.0000 | [9 empty] | 0.0000 | [9 empty] | 0.0000
Unmitigated Construction Off-Site
[22 empty] | ROG | [14 empty] | NOx | [12 empty] | CO | [19 empty] | SO2 | [12 empty] | Fugitive PM10 | [11 empty] | Exhaust PM10 | [13 empty] | PM10 Total | [15 empty] | Fugitive PM2.5 | [8 empty] | Exhaust PM2.5 | [12 empty] | PM2.5 Total | [13 empty] | Bio- CO2 | [10 empty] | NBio- CO2 | [14 empty] | Total CO2 | [11 empty] | CH4 | [9 empty] | N2O | [9 empty] | CO2e
[7 empty] | Category | [11 empty] | tons/yr | [141 empty] | MT/yr
[7 empty] | Hauling | [14 empty] | 2.0000e-005 | [14 empty] | 8.3000e-004 | [12 empty] | 2.0000e-004 | [19 empty] | 0.0000 | [12 empty] | 0.0581 | [11 empty] | 1.0000e-005 | [13 empty] | 0.0581 | [15 empty] | 5.8100e-003 | [8 empty] | 1.0000e-005 | [12 empty] | 5.8200e-003 | [13 empty] | 0.0000 | [10 empty] | 0.3567 | [14 empty] | 0.3567 | [11 empty] | 0.0000 | [9 empty] | 6.0000e-005 | [9 empty] | 0.3735
[7 empty] | Vendor | [14 empty] | 1.0000e-005 | [14 empty] | 6.8000e-004 | [12 empty] | 1.0000e-004 | [19 empty] | 0.0000 | [12 empty] | 0.0807 | [11 empty] | 1.0000e-005 | [13 empty] | 0.0807 | [15 empty] | 8.0700e-003 | [8 empty] | 1.0000e-005 | [12 empty] | 8.0700e-003 | [13 empty] | 0.0000 | [10 empty] | 0.3525 | [14 empty] | 0.3525 | [11 empty] | 0.0000 | [9 empty] | 5.0000e-005 | [9 empty] | 0.3679
[7 empty] | Worker | [14 empty] | 1.2000e-004 | [14 empty] | 8.0000e-005 | [12 empty] | 1.1500e-003 | [19 empty] | 0.0000 | [12 empty] | 5.6000e-004 | [11 empty] | 0.0000 | [13 empty] | 5.6000e-004 | [15 empty] | 1.5000e-004 | [8 empty] | 0.0000 | [12 empty] | 1.5000e-004 | [13 empty] | 0.0000 | [10 empty] | 0.4010 | [14 empty] | 0.4010 | [11 empty] | 1.0000e-005 | [9 empty] | 1.0000e-005 | [9 empty] | 0.4037
[7 empty] | Total | [14 empty] | 1.5000e-004 | [14 empty] | 1.5900e-003 | [12 empty] | 1.4500e-003 | [19 empty] | 0.0000 | [12 empty] | 0.1393 | [11 empty] | 2.0000e-005 | [13 empty] | 0.1393 | [15 empty] | 0.0140 | [8 empty] | 2.0000e-005 | [12 empty] | 0.0140 | [13 empty] | 0.0000 | [10 empty] | 1.1102 | [14 empty] | 1.1102 | [11 empty] | 1.0000e-005 | [9 empty] | 1.2000e-004 | [9 empty] | 1.1450
Mitigated Construction On-Site
[22 empty] | ROG | [14 empty] | NOx | [12 empty] | CO | [19 empty] | SO2 | [12 empty] | Fugitive PM10 | [11 empty] | Exhaust PM10 | [13 empty] | PM10 Total | [15 empty] | Fugitive PM2.5 | [8 empty] | Exhaust PM2.5 | [12 empty] | PM2.5 Total | [13 empty] | Bio- CO2 | [10 empty] | NBio- CO2 | [14 empty] | Total CO2 | [11 empty] | CH4 | [9 empty] | N2O | [9 empty] | CO2e
[7 empty] | Category | [11 empty] | tons/yr | [141 empty] | MT/yr
[7 empty] | Fugitive Dust | [75 empty] | 0.0000 | [11 empty] | 0.0000 | [13 empty] | 0.0000 | [15 empty] | 0.0000 | [8 empty] | 0.0000 | [12 empty] | 0.0000 | [13 empty] | 0.0000 | [10 empty] | 0.0000 | [14 empty] | 0.0000 | [11 empty] | 0.0000 | [9 empty] | 0.0000 | [9 empty] | 0.0000
[7 empty] | Off-Road | [14 empty] | 0.0000 | [14 empty] | 0.0000 | [12 empty] | 0.0000 | [19 empty] | 0.0000 | [24 empty] | 0.0000 | [13 empty] | 0.0000 | [24 empty] | 0.0000 | [12 empty] | 0.0000 | [13 empty] | 0.0000 | [10 empty] | 0.0000 | [14 empty] | 0.0000 | [11 empty] | 0.0000 | [9 empty] | 0.0000 | [9 empty] | 0.0000
[7 empty] | Total | [14 empty] | 0.0000 | [14 empty] | 0.0000 | [12 empty] | 0.0000 | [19 empty] | 0.0000 | [12 empty] | 0.0000 | [11 empty] | 0.0000 | [13 empty] | 0.0000 | [15 empty] | 0.0000 | [8 empty] | 0.0000 | [12 empty] | 0.0000 | [13 empty] | 0.0000 | [10 empty] | 0.0000 | [14 empty] | 0.0000 | [11 empty] | 0.0000 | [9 empty] | 0.0000 | [9 empty] | 0.0000
Mitigated Construction Off-Site
[22 empty] | ROG | [14 empty] | NOx | [12 empty] | CO | [19 empty] | SO2 | [12 empty] | Fugitive PM10 | [11 empty] | Exhaust PM10 | [13 empty] | PM10 Total | [15 empty] | Fugitive PM2.5 | [8 empty] | Exhaust PM2.5 | [12 empty] | PM2.5 Total | [13 empty] | Bio- CO2 | [10 empty] | NBio- CO2 | [14 empty] | Total CO2 | [11 empty] | CH4 | [9 empty] | N2O | [9 empty] | CO2e
[7 empty] | Category | [11 empty] | tons/yr | [141 empty] | MT/yr
[7 empty] | Hauling | [14 empty] | 2.0000e-005 | [14 empty] | 8.3000e-004 | [12 empty] | 2.0000e-004 | [19 empty] | 0.0000 | [12 empty] | 3.6700e-003 | [11 empty] | 1.0000e-005 | [13 empty] | 3.6800e-003 | [15 empty] | 3.8000e-004 | [8 empty] | 1.0000e-005 | [12 empty] | 3.9000e-004 | [13 empty] | 0.0000 | [10 empty] | 0.3567 | [14 empty] | 0.3567 | [11 empty] | 0.0000 | [9 empty] | 6.0000e-005 | [9 empty] | 0.3735
[7 empty] | Vendor | [14 empty] | 1.0000e-005 | [14 empty] | 6.8000e-004 | [12 empty] | 1.0000e-004 | [19 empty] | 0.0000 | [12 empty] | 5.0800e-003 | [11 empty] | 1.0000e-005 | [13 empty] | 5.0800e-003 | [15 empty] | 5.2000e-004 | [8 empty] | 1.0000e-005 | [12 empty] | 5.3000e-004 | [13 empty] | 0.0000 | [10 empty] | 0.3525 | [14 empty] | 0.3525 | [11 empty] | 0.0000 | [9 empty] | 5.0000e-005 | [9 empty] | 0.3679
[7 empty] | Worker | [14 empty] | 1.2000e-004 | [14 empty] | 8.0000e-005 | [12 empty] | 1.1500e-003 | [19 empty] | 0.0000 | [12 empty] | 5.6000e-004 | [11 empty] | 0.0000 | [13 empty] | 5.6000e-004 | [15 empty] | 1.5000e-004 | [8 empty] | 0.0000 | [12 empty] | 1.5000e-004 | [13 empty] | 0.0000 | [10 empty] | 0.4010 | [14 empty] | 0.4010 | [11 empty] | 1.0000e-005 | [9 empty] | 1.0000e-005 | [9 empty] | 0.4037
[7 empty] | Total | [14 empty] | 1.5000e-004 | [14 empty] | 1.5900e-003 | [12 empty] | 1.4500e-003 | [19 empty] | 0.0000 | [12 empty] | 9.3100e-003 | [11 empty] | 2.0000e-005 | [13 empty] | 9.3200e-003 | [15 empty] | 1.0500e-003 | [8 empty] | 2.0000e-005 | [12 empty] | 1.0700e-003 | [13 empty] | 0.0000 | [10 empty] | 1.1102 | [14 empty] | 1.1102 | [11 empty] | 1.0000e-005 | [9 empty] | 1.2000e-004 | [9 empty] | 1.1450
3.26 18 LWS H-Frame Assembly - 2026
Unmitigated Construction On-Site
[22 empty] | ROG | [14 empty] | NOx | [12 empty] | CO | [19 empty] | SO2 | [12 empty] | Fugitive PM10 | [11 empty] | Exhaust PM10 | [13 empty] | PM10 Total | [15 empty] | Fugitive PM2.5 | [8 empty] | Exhaust PM2.5 | [12 empty] | PM2.5 Total | [13 empty] | Bio- CO2 | [10 empty] | NBio- CO2 | [14 empty] | Total CO2 | [11 empty] | CH4 | [9 empty] | N2O | [9 empty] | CO2e
[7 empty] | Category | [11 empty] | tons/yr | [141 empty] | MT/yr
[7 empty] | Fugitive Dust | [75 empty] | 0.0000 | [11 empty] | 0.0000 | [13 empty] | 0.0000 | [15 empty] | 0.0000 | [8 empty] | 0.0000 | [12 empty] | 0.0000 | [13 empty] | 0.0000 | [10 empty] | 0.0000 | [14 empty] | 0.0000 | [11 empty] | 0.0000 | [9 empty] | 0.0000 | [9 empty] | 0.0000
[7 empty] | Off-Road | [14 empty] | 3.9000e-004 | [14 empty] | 2.6400e-003 | [12 empty] | 4.1700e-003 | [19 empty] | 1.0000e-005 | [24 empty] | 1.2000e-004 | [13 empty] | 1.2000e-004 | [24 empty] | 1.2000e-004 | [12 empty] | 1.2000e-004 | [13 empty] | 0.0000 | [10 empty] | 0.5892 | [14 empty] | 0.5892 | [11 empty] | 3.0000e-005 | [9 empty] | 0.0000 | [9 empty] | 0.5900
[7 empty] | Total | [14 empty] | 3.9000e-004 | [14 empty] | 2.6400e-003 | [12 empty] | 4.1700e-003 | [19 empty] | 1.0000e-005 | [12 empty] | 0.0000 | [11 empty] | 1.2000e-004 | [13 empty] | 1.2000e-004 | [15 empty] | 0.0000 | [8 empty] | 1.2000e-004 | [12 empty] | 1.2000e-004 | [13 empty] | 0.0000 | [10 empty] | 0.5892 | [14 empty] | 0.5892 | [11 empty] | 3.0000e-005 | [9 empty] | 0.0000 | [9 empty] | 0.5900
Unmitigated Construction Off-Site
[22 empty] | ROG | [14 empty] | NOx | [12 empty] | CO | [19 empty] | SO2 | [12 empty] | Fugitive PM10 | [11 empty] | Exhaust PM10 | [13 empty] | PM10 Total | [15 empty] | Fugitive PM2.5 | [8 empty] | Exhaust PM2.5 | [12 empty] | PM2.5 Total | [13 empty] | Bio- CO2 | [10 empty] | NBio- CO2 | [14 empty] | Total CO2 | [11 empty] | CH4 | [9 empty] | N2O | [9 empty] | CO2e
[7 empty] | Category | [11 empty] | tons/yr | [141 empty] | MT/yr
[7 empty] | Hauling | [14 empty] | 1.0000e-005 | [14 empty] | 4.2000e-004 | [12 empty] | 1.3000e-004 | [19 empty] | 0.0000 | [12 empty] | 0.0524 | [11 empty] | 0.0000 | [13 empty] | 0.0524 | [15 empty] | 5.2300e-003 | [8 empty] | 0.0000 | [12 empty] | 5.2400e-003 | [13 empty] | 0.0000 | [10 empty] | 0.1659 | [14 empty] | 0.1659 | [11 empty] | 0.0000 | [9 empty] | 3.0000e-005 | [9 empty] | 0.1736
[7 empty] | Vendor | [14 empty] | 4.0000e-005 | [14 empty] | 2.7400e-003 | [12 empty] | 4.0000e-004 | [19 empty] | 1.0000e-005 | [12 empty] | 0.3226 | [11 empty] | 2.0000e-005 | [13 empty] | 0.3227 | [15 empty] | 0.0323 | [8 empty] | 2.0000e-005 | [12 empty] | 0.0323 | [13 empty] | 0.0000 | [10 empty] | 1.4098 | [14 empty] | 1.4098 | [11 empty] | 0.0000 | [9 empty] | 2.1000e-004 | [9 empty] | 1.4714
[7 empty] | Worker | [14 empty] | 1.2000e-004 | [14 empty] | 8.0000e-005 | [12 empty] | 1.1500e-003 | [19 empty] | 0.0000 | [12 empty] | 5.6000e-004 | [11 empty] | 0.0000 | [13 empty] | 5.6000e-004 | [15 empty] | 1.5000e-004 | [8 empty] | 0.0000 | [12 empty] | 1.5000e-004 | [13 empty] | 0.0000 | [10 empty] | 0.4010 | [14 empty] | 0.4010 | [11 empty] | 1.0000e-005 | [9 empty] | 1.0000e-005 | [9 empty] | 0.4037
[7 empty] | Total | [14 empty] | 1.7000e-004 | [14 empty] | 3.2400e-003 | [12 empty] | 1.6800e-003 | [19 empty] | 1.0000e-005 | [12 empty] | 0.3756 | [11 empty] | 2.0000e-005 | [13 empty] | 0.3756 | [15 empty] | 0.0377 | [8 empty] | 2.0000e-005 | [12 empty] | 0.0377 | [13 empty] | 0.0000 | [10 empty] | 1.9766 | [14 empty] | 1.9766 | [11 empty] | 1.0000e-005 | [9 empty] | 2.5000e-004 | [9 empty] | 2.0487
Mitigated Construction On-Site
[22 empty] | ROG | [14 empty] | NOx | [12 empty] | CO | [19 empty] | SO2 | [12 empty] | Fugitive PM10 | [11 empty] | Exhaust PM10 | [13 empty] | PM10 Total | [15 empty] | Fugitive PM2.5 | [8 empty] | Exhaust PM2.5 | [12 empty] | PM2.5 Total | [13 empty] | Bio- CO2 | [10 empty] | NBio- CO2 | [14 empty] | Total CO2 | [11 empty] | CH4 | [9 empty] | N2O | [9 empty] | CO2e
[7 empty] | Category | [11 empty] | tons/yr | [141 empty] | MT/yr
[7 empty] | Fugitive Dust | [75 empty] | 0.0000 | [11 empty] | 0.0000 | [13 empty] | 0.0000 | [15 empty] | 0.0000 | [8 empty] | 0.0000 | [12 empty] | 0.0000 | [13 empty] | 0.0000 | [10 empty] | 0.0000 | [14 empty] | 0.0000 | [11 empty] | 0.0000 | [9 empty] | 0.0000 | [9 empty] | 0.0000
[7 empty] | Off-Road | [14 empty] | 3.9000e-004 | [14 empty] | 2.6400e-003 | [12 empty] | 4.1700e-003 | [19 empty] | 1.0000e-005 | [24 empty] | 1.2000e-004 | [13 empty] | 1.2000e-004 | [24 empty] | 1.2000e-004 | [12 empty] | 1.2000e-004 | [13 empty] | 0.0000 | [10 empty] | 0.5892 | [14 empty] | 0.5892 | [11 empty] | 3.0000e-005 | [9 empty] | 0.0000 | [9 empty] | 0.5900
[7 empty] | Total | [14 empty] | 3.9000e-004 | [14 empty] | 2.6400e-003 | [12 empty] | 4.1700e-003 | [19 empty] | 1.0000e-005 | [12 empty] | 0.0000 | [11 empty] | 1.2000e-004 | [13 empty] | 1.2000e-004 | [15 empty] | 0.0000 | [8 empty] | 1.2000e-004 | [12 empty] | 1.2000e-004 | [13 empty] | 0.0000 | [10 empty] | 0.5892 | [14 empty] | 0.5892 | [11 empty] | 3.0000e-005 | [9 empty] | 0.0000 | [9 empty] | 0.5900
Mitigated Construction Off-Site
[22 empty] | ROG | [14 empty] | NOx | [12 empty] | CO | [19 empty] | SO2 | [12 empty] | Fugitive PM10 | [11 empty] | Exhaust PM10 | [13 empty] | PM10 Total | [15 empty] | Fugitive PM2.5 | [8 empty] | Exhaust PM2.5 | [12 empty] | PM2.5 Total | [13 empty] | Bio- CO2 | [10 empty] | NBio- CO2 | [14 empty] | Total CO2 | [11 empty] | CH4 | [9 empty] | N2O | [9 empty] | CO2e
[7 empty] | Category | [11 empty] | tons/yr | [141 empty] | MT/yr
[7 empty] | Hauling | [14 empty] | 1.0000e-005 | [14 empty] | 4.2000e-004 | [12 empty] | 1.3000e-004 | [19 empty] | 0.0000 | [12 empty] | 3.2600e-003 | [11 empty] | 0.0000 | [13 empty] | 3.2700e-003 | [15 empty] | 3.3000e-004 | [8 empty] | 0.0000 | [12 empty] | 3.3000e-004 | [13 empty] | 0.0000 | [10 empty] | 0.1659 | [14 empty] | 0.1659 | [11 empty] | 0.0000 | [9 empty] | 3.0000e-005 | [9 empty] | 0.1736
[7 empty] | Vendor | [14 empty] | 4.0000e-005 | [14 empty] | 2.7400e-003 | [12 empty] | 4.0000e-004 | [19 empty] | 1.0000e-005 | [12 empty] | 0.0203 | [11 empty] | 2.0000e-005 | [13 empty] | 0.0203 | [15 empty] | 2.1000e-003 | [8 empty] | 2.0000e-005 | [12 empty] | 2.1200e-003 | [13 empty] | 0.0000 | [10 empty] | 1.4098 | [14 empty] | 1.4098 | [11 empty] | 0.0000 | [9 empty] | 2.1000e-004 | [9 empty] | 1.4714
[7 empty] | Worker | [14 empty] | 1.2000e-004 | [14 empty] | 8.0000e-005 | [12 empty] | 1.1500e-003 | [19 empty] | 0.0000 | [12 empty] | 5.6000e-004 | [11 empty] | 0.0000 | [13 empty] | 5.6000e-004 | [15 empty] | 1.5000e-004 | [8 empty] | 0.0000 | [12 empty] | 1.5000e-004 | [13 empty] | 0.0000 | [10 empty] | 0.4010 | [14 empty] | 0.4010 | [11 empty] | 1.0000e-005 | [9 empty] | 1.0000e-005 | [9 empty] | 0.4037
[7 empty] | Total | [14 empty] | 1.7000e-004 | [14 empty] | 3.2400e-003 | [12 empty] | 1.6800e-003 | [19 empty] | 1.0000e-005 | [12 empty] | 0.0241 | [11 empty] | 2.0000e-005 | [13 empty] | 0.0242 | [15 empty] | 2.5800e-003 | [8 empty] | 2.0000e-005 | [12 empty] | 2.6000e-003 | [13 empty] | 0.0000 | [10 empty] | 1.9766 | [14 empty] | 1.9766 | [11 empty] | 1.0000e-005 | [9 empty] | 2.5000e-004 | [9 empty] | 2.0487
3.27 19 LWS H-Frame Install - 2026
Unmitigated Construction On-Site
[22 empty] | ROG | [14 empty] | NOx | [12 empty] | CO | [19 empty] | SO2 | [12 empty] | Fugitive PM10 | [11 empty] | Exhaust PM10 | [13 empty] | PM10 Total | [15 empty] | Fugitive PM2.5 | [8 empty] | Exhaust PM2.5 | [12 empty] | PM2.5 Total | [13 empty] | Bio- CO2 | [10 empty] | NBio- CO2 | [14 empty] | Total CO2 | [11 empty] | CH4 | [9 empty] | N2O | [9 empty] | CO2e
[7 empty] | Category | [11 empty] | tons/yr | [141 empty] | MT/yr
[7 empty] | Fugitive Dust | [75 empty] | 0.0000 | [11 empty] | 0.0000 | [13 empty] | 0.0000 | [15 empty] | 0.0000 | [8 empty] | 0.0000 | [12 empty] | 0.0000 | [13 empty] | 0.0000 | [10 empty] | 0.0000 | [14 empty] | 0.0000 | [11 empty] | 0.0000 | [9 empty] | 0.0000 | [9 empty] | 0.0000
[7 empty] | Off-Road | [14 empty] | 5.0000e-004 | [14 empty] | 3.6100e-003 | [12 empty] | 9.4300e-003 | [19 empty] | 1.0000e-005 | [24 empty] | 1.8000e-004 | [13 empty] | 1.8000e-004 | [24 empty] | 1.6000e-004 | [12 empty] | 1.6000e-004 | [13 empty] | 0.0000 | [10 empty] | 1.3024 | [14 empty] | 1.3024 | [11 empty] | 4.2000e-004 | [9 empty] | 0.0000 | [9 empty] | 1.3129
[7 empty] | Total | [14 empty] | 5.0000e-004 | [14 empty] | 3.6100e-003 | [12 empty] | 9.4300e-003 | [19 empty] | 1.0000e-005 | [12 empty] | 0.0000 | [11 empty] | 1.8000e-004 | [13 empty] | 1.8000e-004 | [15 empty] | 0.0000 | [8 empty] | 1.6000e-004 | [12 empty] | 1.6000e-004 | [13 empty] | 0.0000 | [10 empty] | 1.3024 | [14 empty] | 1.3024 | [11 empty] | 4.2000e-004 | [9 empty] | 0.0000 | [9 empty] | 1.3129
Unmitigated Construction Off-Site
[22 empty] | ROG | [14 empty] | NOx | [12 empty] | CO | [19 empty] | SO2 | [12 empty] | Fugitive PM10 | [11 empty] | Exhaust PM10 | [13 empty] | PM10 Total | [15 empty] | Fugitive PM2.5 | [8 empty] | Exhaust PM2.5 | [12 empty] | PM2.5 Total | [13 empty] | Bio- CO2 | [10 empty] | NBio- CO2 | [14 empty] | Total CO2 | [11 empty] | CH4 | [9 empty] | N2O | [9 empty] | CO2e
[7 empty] | Category | [11 empty] | tons/yr | [141 empty] | MT/yr
[7 empty] | Hauling | [14 empty] | 3.0000e-005 | [14 empty] | 1.3600e-003 | [12 empty] | 3.6000e-004 | [19 empty] | 1.0000e-005 | [12 empty] | 0.1326 | [11 empty] | 1.0000e-005 | [13 empty] | 0.1327 | [15 empty] | 0.0133 | [8 empty] | 1.0000e-005 | [12 empty] | 0.0133 | [13 empty] | 0.0000 | [10 empty] | 0.5641 | [14 empty] | 0.5641 | [11 empty] | 0.0000 | [9 empty] | 9.0000e-005 | [9 empty] | 0.5905
[7 empty] | Vendor | [14 empty] | 1.0000e-005 | [14 empty] | 6.8000e-004 | [12 empty] | 1.0000e-004 | [19 empty] | 0.0000 | [12 empty] | 0.0807 | [11 empty] | 1.0000e-005 | [13 empty] | 0.0807 | [15 empty] | 8.0700e-003 | [8 empty] | 1.0000e-005 | [12 empty] | 8.0700e-003 | [13 empty] | 0.0000 | [10 empty] | 0.3525 | [14 empty] | 0.3525 | [11 empty] | 0.0000 | [9 empty] | 5.0000e-005 | [9 empty] | 0.3679
[7 empty] | Worker | [14 empty] | 1.2000e-004 | [14 empty] | 8.0000e-005 | [12 empty] | 1.1500e-003 | [19 empty] | 0.0000 | [12 empty] | 5.6000e-004 | [11 empty] | 0.0000 | [13 empty] | 5.6000e-004 | [15 empty] | 1.5000e-004 | [8 empty] | 0.0000 | [12 empty] | 1.5000e-004 | [13 empty] | 0.0000 | [10 empty] | 0.4010 | [14 empty] | 0.4010 | [11 empty] | 1.0000e-005 | [9 empty] | 1.0000e-005 | [9 empty] | 0.4037
[7 empty] | Total | [14 empty] | 1.6000e-004 | [14 empty] | 2.1200e-003 | [12 empty] | 1.6100e-003 | [19 empty] | 1.0000e-005 | [12 empty] | 0.2139 | [11 empty] | 2.0000e-005 | [13 empty] | 0.2139 | [15 empty] | 0.0215 | [8 empty] | 2.0000e-005 | [12 empty] | 0.0215 | [13 empty] | 0.0000 | [10 empty] | 1.3175 | [14 empty] | 1.3175 | [11 empty] | 1.0000e-005 | [9 empty] | 1.5000e-004 | [9 empty] | 1.3620
Mitigated Construction On-Site
[22 empty] | ROG | [14 empty] | NOx | [12 empty] | CO | [19 empty] | SO2 | [12 empty] | Fugitive PM10 | [11 empty] | Exhaust PM10 | [13 empty] | PM10 Total | [15 empty] | Fugitive PM2.5 | [8 empty] | Exhaust PM2.5 | [12 empty] | PM2.5 Total | [13 empty] | Bio- CO2 | [10 empty] | NBio- CO2 | [14 empty] | Total CO2 | [11 empty] | CH4 | [9 empty] | N2O | [9 empty] | CO2e
[7 empty] | Category | [11 empty] | tons/yr | [141 empty] | MT/yr
[7 empty] | Fugitive Dust | [75 empty] | 0.0000 | [11 empty] | 0.0000 | [13 empty] | 0.0000 | [15 empty] | 0.0000 | [8 empty] | 0.0000 | [12 empty] | 0.0000 | [13 empty] | 0.0000 | [10 empty] | 0.0000 | [14 empty] | 0.0000 | [11 empty] | 0.0000 | [9 empty] | 0.0000 | [9 empty] | 0.0000
[7 empty] | Off-Road | [14 empty] | 5.0000e-004 | [14 empty] | 3.6100e-003 | [12 empty] | 9.4300e-003 | [19 empty] | 1.0000e-005 | [24 empty] | 1.8000e-004 | [13 empty] | 1.8000e-004 | [24 empty] | 1.6000e-004 | [12 empty] | 1.6000e-004 | [13 empty] | 0.0000 | [10 empty] | 1.3024 | [14 empty] | 1.3024 | [11 empty] | 4.2000e-004 | [9 empty] | 0.0000 | [9 empty] | 1.3129
[7 empty] | Total | [14 empty] | 5.0000e-004 | [14 empty] | 3.6100e-003 | [12 empty] | 9.4300e-003 | [19 empty] | 1.0000e-005 | [12 empty] | 0.0000 | [11 empty] | 1.8000e-004 | [13 empty] | 1.8000e-004 | [15 empty] | 0.0000 | [8 empty] | 1.6000e-004 | [12 empty] | 1.6000e-004 | [13 empty] | 0.0000 | [10 empty] | 1.3024 | [14 empty] | 1.3024 | [11 empty] | 4.2000e-004 | [9 empty] | 0.0000 | [9 empty] | 1.3129
Mitigated Construction Off-Site
[22 empty] | ROG | [14 empty] | NOx | [12 empty] | CO | [19 empty] | SO2 | [12 empty] | Fugitive PM10 | [11 empty] | Exhaust PM10 | [13 empty] | PM10 Total | [15 empty] | Fugitive PM2.5 | [8 empty] | Exhaust PM2.5 | [12 empty] | PM2.5 Total | [13 empty] | Bio- CO2 | [10 empty] | NBio- CO2 | [14 empty] | Total CO2 | [11 empty] | CH4 | [9 empty] | N2O | [9 empty] | CO2e
[7 empty] | Category | [11 empty] | tons/yr | [141 empty] | MT/yr
[7 empty] | Hauling | [14 empty] | 3.0000e-005 | [14 empty] | 1.3600e-003 | [12 empty] | 3.6000e-004 | [19 empty] | 1.0000e-005 | [12 empty] | 8.3100e-003 | [11 empty] | 1.0000e-005 | [13 empty] | 8.3200e-003 | [15 empty] | 8.5000e-004 | [8 empty] | 1.0000e-005 | [12 empty] | 8.6000e-004 | [13 empty] | 0.0000 | [10 empty] | 0.5641 | [14 empty] | 0.5641 | [11 empty] | 0.0000 | [9 empty] | 9.0000e-005 | [9 empty] | 0.5905
[7 empty] | Vendor | [14 empty] | 1.0000e-005 | [14 empty] | 6.8000e-004 | [12 empty] | 1.0000e-004 | [19 empty] | 0.0000 | [12 empty] | 5.0800e-003 | [11 empty] | 1.0000e-005 | [13 empty] | 5.0800e-003 | [15 empty] | 5.2000e-004 | [8 empty] | 1.0000e-005 | [12 empty] | 5.3000e-004 | [13 empty] | 0.0000 | [10 empty] | 0.3525 | [14 empty] | 0.3525 | [11 empty] | 0.0000 | [9 empty] | 5.0000e-005 | [9 empty] | 0.3679
[7 empty] | Worker | [14 empty] | 1.2000e-004 | [14 empty] | 8.0000e-005 | [12 empty] | 1.1500e-003 | [19 empty] | 0.0000 | [12 empty] | 5.6000e-004 | [11 empty] | 0.0000 | [13 empty] | 5.6000e-004 | [15 empty] | 1.5000e-004 | [8 empty] | 0.0000 | [12 empty] | 1.5000e-004 | [13 empty] | 0.0000 | [10 empty] | 0.4010 | [14 empty] | 0.4010 | [11 empty] | 1.0000e-005 | [9 empty] | 1.0000e-005 | [9 empty] | 0.4037
[7 empty] | Total | [14 empty] | 1.6000e-004 | [14 empty] | 2.1200e-003 | [12 empty] | 1.6100e-003 | [19 empty] | 1.0000e-005 | [12 empty] | 0.0140 | [11 empty] | 2.0000e-005 | [13 empty] | 0.0140 | [15 empty] | 1.5200e-003 | [8 empty] | 2.0000e-005 | [12 empty] | 1.5400e-003 | [13 empty] | 0.0000 | [10 empty] | 1.3175 | [14 empty] | 1.3175 | [11 empty] | 1.0000e-005 | [9 empty] | 1.5000e-004 | [9 empty] | 1.3620
3.28 20A Install Conductor OHGW - 2026
Unmitigated Construction On-Site
[22 empty] | ROG | [14 empty] | NOx | [12 empty] | CO | [19 empty] | SO2 | [12 empty] | Fugitive PM10 | [11 empty] | Exhaust PM10 | [13 empty] | PM10 Total | [15 empty] | Fugitive PM2.5 | [8 empty] | Exhaust PM2.5 | [12 empty] | PM2.5 Total | [13 empty] | Bio- CO2 | [10 empty] | NBio- CO2 | [14 empty] | Total CO2 | [11 empty] | CH4 | [9 empty] | N2O | [9 empty] | CO2e
[7 empty] | Category | [11 empty] | tons/yr | [141 empty] | MT/yr
[7 empty] | Fugitive Dust | [75 empty] | 0.0000 | [11 empty] | 0.0000 | [13 empty] | 0.0000 | [15 empty] | 0.0000 | [8 empty] | 0.0000 | [12 empty] | 0.0000 | [13 empty] | 0.0000 | [10 empty] | 0.0000 | [14 empty] | 0.0000 | [11 empty] | 0.0000 | [9 empty] | 0.0000 | [9 empty] | 0.0000
[7 empty] | Off-Road | [14 empty] | 0.0452 | [14 empty] | 0.4093 | [12 empty] | 0.4050 | [19 empty] | 1.3200e-003 | [24 empty] | 0.0160 | [13 empty] | 0.0160 | [24 empty] | 0.0147 | [12 empty] | 0.0147 | [13 empty] | 0.0000 | [10 empty] | 116.1481 | [14 empty] | 116.1481 | [11 empty] | 0.0376 | [9 empty] | 0.0000 | [9 empty] | 117.0872
[7 empty] | Total | [14 empty] | 0.0452 | [14 empty] | 0.4093 | [12 empty] | 0.4050 | [19 empty] | 1.3200e-003 | [12 empty] | 0.0000 | [11 empty] | 0.0160 | [13 empty] | 0.0160 | [15 empty] | 0.0000 | [8 empty] | 0.0147 | [12 empty] | 0.0147 | [13 empty] | 0.0000 | [10 empty] | 116.1481 | [14 empty] | 116.1481 | [11 empty] | 0.0376 | [9 empty] | 0.0000 | [9 empty] | 117.0872
Unmitigated Construction Off-Site
[22 empty] | ROG | [14 empty] | NOx | [12 empty] | CO | [19 empty] | SO2 | [12 empty] | Fugitive PM10 | [11 empty] | Exhaust PM10 | [13 empty] | PM10 Total | [15 empty] | Fugitive PM2.5 | [8 empty] | Exhaust PM2.5 | [12 empty] | PM2.5 Total | [13 empty] | Bio- CO2 | [10 empty] | NBio- CO2 | [14 empty] | Total CO2 | [11 empty] | CH4 | [9 empty] | N2O | [9 empty] | CO2e
[7 empty] | Category | [11 empty] | tons/yr | [141 empty] | MT/yr
[7 empty] | Hauling | [14 empty] | 0.0000 | [14 empty] | 0.0000 | [12 empty] | 0.0000 | [19 empty] | 0.0000 | [12 empty] | 0.0000 | [11 empty] | 0.0000 | [13 empty] | 0.0000 | [15 empty] | 0.0000 | [8 empty] | 0.0000 | [12 empty] | 0.0000 | [13 empty] | 0.0000 | [10 empty] | 0.0000 | [14 empty] | 0.0000 | [11 empty] | 0.0000 | [9 empty] | 0.0000 | [9 empty] | 0.0000
[7 empty] | Vendor | [14 empty] | 0.0000 | [14 empty] | 0.0000 | [12 empty] | 0.0000 | [19 empty] | 0.0000 | [12 empty] | 0.0000 | [11 empty] | 0.0000 | [13 empty] | 0.0000 | [15 empty] | 0.0000 | [8 empty] | 0.0000 | [12 empty] | 0.0000 | [13 empty] | 0.0000 | [10 empty] | 0.0000 | [14 empty] | 0.0000 | [11 empty] | 0.0000 | [9 empty] | 0.0000 | [9 empty] | 0.0000
[7 empty] | Worker | [14 empty] | 0.0000 | [14 empty] | 0.0000 | [12 empty] | 0.0000 | [19 empty] | 0.0000 | [12 empty] | 0.0000 | [11 empty] | 0.0000 | [13 empty] | 0.0000 | [15 empty] | 0.0000 | [8 empty] | 0.0000 | [12 empty] | 0.0000 | [13 empty] | 0.0000 | [10 empty] | 0.0000 | [14 empty] | 0.0000 | [11 empty] | 0.0000 | [9 empty] | 0.0000 | [9 empty] | 0.0000
[7 empty] | Total | [14 empty] | 0.0000 | [14 empty] | 0.0000 | [12 empty] | 0.0000 | [19 empty] | 0.0000 | [12 empty] | 0.0000 | [11 empty] | 0.0000 | [13 empty] | 0.0000 | [15 empty] | 0.0000 | [8 empty] | 0.0000 | [12 empty] | 0.0000 | [13 empty] | 0.0000 | [10 empty] | 0.0000 | [14 empty] | 0.0000 | [11 empty] | 0.0000 | [9 empty] | 0.0000 | [9 empty] | 0.0000
Mitigated Construction On-Site
[22 empty] | ROG | [14 empty] | NOx | [12 empty] | CO | [19 empty] | SO2 | [12 empty] | Fugitive PM10 | [11 empty] | Exhaust PM10 | [13 empty] | PM10 Total | [15 empty] | Fugitive PM2.5 | [8 empty] | Exhaust PM2.5 | [12 empty] | PM2.5 Total | [13 empty] | Bio- CO2 | [10 empty] | NBio- CO2 | [14 empty] | Total CO2 | [11 empty] | CH4 | [9 empty] | N2O | [9 empty] | CO2e
[7 empty] | Category | [11 empty] | tons/yr | [141 empty] | MT/yr
[7 empty] | Fugitive Dust | [75 empty] | 0.0000 | [11 empty] | 0.0000 | [13 empty] | 0.0000 | [15 empty] | 0.0000 | [8 empty] | 0.0000 | [12 empty] | 0.0000 | [13 empty] | 0.0000 | [10 empty] | 0.0000 | [14 empty] | 0.0000 | [11 empty] | 0.0000 | [9 empty] | 0.0000 | [9 empty] | 0.0000
[7 empty] | Off-Road | [14 empty] | 0.0452 | [14 empty] | 0.4093 | [12 empty] | 0.4050 | [19 empty] | 1.3200e-003 | [24 empty] | 0.0160 | [13 empty] | 0.0160 | [24 empty] | 0.0147 | [12 empty] | 0.0147 | [13 empty] | 0.0000 | [10 empty] | 116.1479 | [14 empty] | 116.1479 | [11 empty] | 0.0376 | [9 empty] | 0.0000 | [9 empty] | 117.0870
[7 empty] | Total | [14 empty] | 0.0452 | [14 empty] | 0.4093 | [12 empty] | 0.4050 | [19 empty] | 1.3200e-003 | [12 empty] | 0.0000 | [11 empty] | 0.0160 | [13 empty] | 0.0160 | [15 empty] | 0.0000 | [8 empty] | 0.0147 | [12 empty] | 0.0147 | [13 empty] | 0.0000 | [10 empty] | 116.1479 | [14 empty] | 116.1479 | [11 empty] | 0.0376 | [9 empty] | 0.0000 | [9 empty] | 117.0870
Mitigated Construction Off-Site
[22 empty] | ROG | [14 empty] | NOx | [12 empty] | CO | [19 empty] | SO2 | [12 empty] | Fugitive PM10 | [11 empty] | Exhaust PM10 | [13 empty] | PM10 Total | [15 empty] | Fugitive PM2.5 | [8 empty] | Exhaust PM2.5 | [12 empty] | PM2.5 Total | [13 empty] | Bio- CO2 | [10 empty] | NBio- CO2 | [14 empty] | Total CO2 | [11 empty] | CH4 | [9 empty] | N2O | [9 empty] | CO2e
[7 empty] | Category | [11 empty] | tons/yr | [141 empty] | MT/yr
[7 empty] | Hauling | [14 empty] | 0.0000 | [14 empty] | 0.0000 | [12 empty] | 0.0000 | [19 empty] | 0.0000 | [12 empty] | 0.0000 | [11 empty] | 0.0000 | [13 empty] | 0.0000 | [15 empty] | 0.0000 | [8 empty] | 0.0000 | [12 empty] | 0.0000 | [13 empty] | 0.0000 | [10 empty] | 0.0000 | [14 empty] | 0.0000 | [11 empty] | 0.0000 | [9 empty] | 0.0000 | [9 empty] | 0.0000
[7 empty] | Vendor | [14 empty] | 0.0000 | [14 empty] | 0.0000 | [12 empty] | 0.0000 | [19 empty] | 0.0000 | [12 empty] | 0.0000 | [11 empty] | 0.0000 | [13 empty] | 0.0000 | [15 empty] | 0.0000 | [8 empty] | 0.0000 | [12 empty] | 0.0000 | [13 empty] | 0.0000 | [10 empty] | 0.0000 | [14 empty] | 0.0000 | [11 empty] | 0.0000 | [9 empty] | 0.0000 | [9 empty] | 0.0000
[7 empty] | Worker | [14 empty] | 0.0000 | [14 empty] | 0.0000 | [12 empty] | 0.0000 | [19 empty] | 0.0000 | [12 empty] | 0.0000 | [11 empty] | 0.0000 | [13 empty] | 0.0000 | [15 empty] | 0.0000 | [8 empty] | 0.0000 | [12 empty] | 0.0000 | [13 empty] | 0.0000 | [10 empty] | 0.0000 | [14 empty] | 0.0000 | [11 empty] | 0.0000 | [9 empty] | 0.0000 | [9 empty] | 0.0000
[7 empty] | Total | [14 empty] | 0.0000 | [14 empty] | 0.0000 | [12 empty] | 0.0000 | [19 empty] | 0.0000 | [12 empty] | 0.0000 | [11 empty] | 0.0000 | [13 empty] | 0.0000 | [15 empty] | 0.0000 | [8 empty] | 0.0000 | [12 empty] | 0.0000 | [13 empty] | 0.0000 | [10 empty] | 0.0000 | [14 empty] | 0.0000 | [11 empty] | 0.0000 | [9 empty] | 0.0000 | [9 empty] | 0.0000
3.29 20B Install Conductor OHGW - 2026
Unmitigated Construction On-Site
[22 empty] | ROG | [14 empty] | NOx | [12 empty] | CO | [19 empty] | SO2 | [12 empty] | Fugitive PM10 | [11 empty] | Exhaust PM10 | [13 empty] | PM10 Total | [15 empty] | Fugitive PM2.5 | [8 empty] | Exhaust PM2.5 | [12 empty] | PM2.5 Total | [13 empty] | Bio- CO2 | [10 empty] | NBio- CO2 | [14 empty] | Total CO2 | [11 empty] | CH4 | [9 empty] | N2O | [9 empty] | CO2e
[7 empty] | Category | [11 empty] | tons/yr | [141 empty] | MT/yr
[7 empty] | Fugitive Dust | [75 empty] | 0.0000 | [11 empty] | 0.0000 | [13 empty] | 0.0000 | [15 empty] | 0.0000 | [8 empty] | 0.0000 | [12 empty] | 0.0000 | [13 empty] | 0.0000 | [10 empty] | 0.0000 | [14 empty] | 0.0000 | [11 empty] | 0.0000 | [9 empty] | 0.0000 | [9 empty] | 0.0000
[7 empty] | Off-Road | [14 empty] | 0.0300 | [14 empty] | 0.2767 | [12 empty] | 0.2421 | [19 empty] | 8.8000e-004 | [24 empty] | 0.0106 | [13 empty] | 0.0106 | [24 empty] | 9.7500e-003 | [12 empty] | 9.7500e-003 | [13 empty] | 0.0000 | [10 empty] | 77.0171 | [14 empty] | 77.0171 | [11 empty] | 0.0249 | [9 empty] | 0.0000 | [9 empty] | 77.6398
[7 empty] | Total | [14 empty] | 0.0300 | [14 empty] | 0.2767 | [12 empty] | 0.2421 | [19 empty] | 8.8000e-004 | [12 empty] | 0.0000 | [11 empty] | 0.0106 | [13 empty] | 0.0106 | [15 empty] | 0.0000 | [8 empty] | 9.7500e-003 | [12 empty] | 9.7500e-003 | [13 empty] | 0.0000 | [10 empty] | 77.0171 | [14 empty] | 77.0171 | [11 empty] | 0.0249 | [9 empty] | 0.0000 | [9 empty] | 77.6398
Unmitigated Construction Off-Site
[22 empty] | ROG | [14 empty] | NOx | [12 empty] | CO | [19 empty] | SO2 | [12 empty] | Fugitive PM10 | [11 empty] | Exhaust PM10 | [13 empty] | PM10 Total | [15 empty] | Fugitive PM2.5 | [8 empty] | Exhaust PM2.5 | [12 empty] | PM2.5 Total | [13 empty] | Bio- CO2 | [10 empty] | NBio- CO2 | [14 empty] | Total CO2 | [11 empty] | CH4 | [9 empty] | N2O | [9 empty] | CO2e
[7 empty] | Category | [11 empty] | tons/yr | [141 empty] | MT/yr
[7 empty] | Hauling | [14 empty] | 3.6000e-004 | [14 empty] | 0.0154 | [12 empty] | 4.8800e-003 | [19 empty] | 6.0000e-005 | [12 empty] | 0.6748 | [11 empty] | 1.3000e-004 | [13 empty] | 0.6749 | [15 empty] | 0.0676 | [8 empty] | 1.3000e-004 | [12 empty] | 0.0677 | [13 empty] | 0.0000 | [10 empty] | 6.0259 | [14 empty] | 6.0259 | [11 empty] | 2.0000e-005 | [9 empty] | 9.5000e-004 | [9 empty] | 6.3088
[7 empty] | Vendor | [14 empty] | 0.0000 | [14 empty] | 0.0000 | [12 empty] | 0.0000 | [19 empty] | 0.0000 | [12 empty] | 0.0000 | [11 empty] | 0.0000 | [13 empty] | 0.0000 | [15 empty] | 0.0000 | [8 empty] | 0.0000 | [12 empty] | 0.0000 | [13 empty] | 0.0000 | [10 empty] | 0.0000 | [14 empty] | 0.0000 | [11 empty] | 0.0000 | [9 empty] | 0.0000 | [9 empty] | 0.0000
[7 empty] | Worker | [14 empty] | 0.0000 | [14 empty] | 0.0000 | [12 empty] | 0.0000 | [19 empty] | 0.0000 | [12 empty] | 0.0000 | [11 empty] | 0.0000 | [13 empty] | 0.0000 | [15 empty] | 0.0000 | [8 empty] | 0.0000 | [12 empty] | 0.0000 | [13 empty] | 0.0000 | [10 empty] | 0.0000 | [14 empty] | 0.0000 | [11 empty] | 0.0000 | [9 empty] | 0.0000 | [9 empty] | 0.0000
[7 empty] | Total | [14 empty] | 3.6000e-004 | [14 empty] | 0.0154 | [12 empty] | 4.8800e-003 | [19 empty] | 6.0000e-005 | [12 empty] | 0.6748 | [11 empty] | 1.3000e-004 | [13 empty] | 0.6749 | [15 empty] | 0.0676 | [8 empty] | 1.3000e-004 | [12 empty] | 0.0677 | [13 empty] | 0.0000 | [10 empty] | 6.0259 | [14 empty] | 6.0259 | [11 empty] | 2.0000e-005 | [9 empty] | 9.5000e-004 | [9 empty] | 6.3088
Mitigated Construction On-Site
[22 empty] | ROG | [14 empty] | NOx | [12 empty] | CO | [19 empty] | SO2 | [12 empty] | Fugitive PM10 | [11 empty] | Exhaust PM10 | [13 empty] | PM10 Total | [15 empty] | Fugitive PM2.5 | [8 empty] | Exhaust PM2.5 | [12 empty] | PM2.5 Total | [13 empty] | Bio- CO2 | [10 empty] | NBio- CO2 | [14 empty] | Total CO2 | [11 empty] | CH4 | [9 empty] | N2O | [9 empty] | CO2e
[7 empty] | Category | [11 empty] | tons/yr | [141 empty] | MT/yr
[7 empty] | Fugitive Dust | [75 empty] | 0.0000 | [11 empty] | 0.0000 | [13 empty] | 0.0000 | [15 empty] | 0.0000 | [8 empty] | 0.0000 | [12 empty] | 0.0000 | [13 empty] | 0.0000 | [10 empty] | 0.0000 | [14 empty] | 0.0000 | [11 empty] | 0.0000 | [9 empty] | 0.0000 | [9 empty] | 0.0000
[7 empty] | Off-Road | [14 empty] | 0.0300 | [14 empty] | 0.2767 | [12 empty] | 0.2421 | [19 empty] | 8.8000e-004 | [24 empty] | 0.0106 | [13 empty] | 0.0106 | [24 empty] | 9.7500e-003 | [12 empty] | 9.7500e-003 | [13 empty] | 0.0000 | [10 empty] | 77.0170 | [14 empty] | 77.0170 | [11 empty] | 0.0249 | [9 empty] | 0.0000 | [9 empty] | 77.6397
[7 empty] | Total | [14 empty] | 0.0300 | [14 empty] | 0.2767 | [12 empty] | 0.2421 | [19 empty] | 8.8000e-004 | [12 empty] | 0.0000 | [11 empty] | 0.0106 | [13 empty] | 0.0106 | [15 empty] | 0.0000 | [8 empty] | 9.7500e-003 | [12 empty] | 9.7500e-003 | [13 empty] | 0.0000 | [10 empty] | 77.0170 | [14 empty] | 77.0170 | [11 empty] | 0.0249 | [9 empty] | 0.0000 | [9 empty] | 77.6397
Mitigated Construction Off-Site
[22 empty] | ROG | [14 empty] | NOx | [12 empty] | CO | [19 empty] | SO2 | [12 empty] | Fugitive PM10 | [11 empty] | Exhaust PM10 | [13 empty] | PM10 Total | [15 empty] | Fugitive PM2.5 | [8 empty] | Exhaust PM2.5 | [12 empty] | PM2.5 Total | [13 empty] | Bio- CO2 | [10 empty] | NBio- CO2 | [14 empty] | Total CO2 | [11 empty] | CH4 | [9 empty] | N2O | [9 empty] | CO2e
[7 empty] | Category | [11 empty] | tons/yr | [141 empty] | MT/yr
[7 empty] | Hauling | [14 empty] | 3.6000e-004 | [14 empty] | 0.0154 | [12 empty] | 4.8800e-003 | [19 empty] | 6.0000e-005 | [12 empty] | 0.0432 | [11 empty] | 1.3000e-004 | [13 empty] | 0.0433 | [15 empty] | 4.5700e-003 | [8 empty] | 1.3000e-004 | [12 empty] | 4.7000e-003 | [13 empty] | 0.0000 | [10 empty] | 6.0259 | [14 empty] | 6.0259 | [11 empty] | 2.0000e-005 | [9 empty] | 9.5000e-004 | [9 empty] | 6.3088
[7 empty] | Vendor | [14 empty] | 0.0000 | [14 empty] | 0.0000 | [12 empty] | 0.0000 | [19 empty] | 0.0000 | [12 empty] | 0.0000 | [11 empty] | 0.0000 | [13 empty] | 0.0000 | [15 empty] | 0.0000 | [8 empty] | 0.0000 | [12 empty] | 0.0000 | [13 empty] | 0.0000 | [10 empty] | 0.0000 | [14 empty] | 0.0000 | [11 empty] | 0.0000 | [9 empty] | 0.0000 | [9 empty] | 0.0000
[7 empty] | Worker | [14 empty] | 0.0000 | [14 empty] | 0.0000 | [12 empty] | 0.0000 | [19 empty] | 0.0000 | [12 empty] | 0.0000 | [11 empty] | 0.0000 | [13 empty] | 0.0000 | [15 empty] | 0.0000 | [8 empty] | 0.0000 | [12 empty] | 0.0000 | [13 empty] | 0.0000 | [10 empty] | 0.0000 | [14 empty] | 0.0000 | [11 empty] | 0.0000 | [9 empty] | 0.0000 | [9 empty] | 0.0000
[7 empty] | Total | [14 empty] | 3.6000e-004 | [14 empty] | 0.0154 | [12 empty] | 4.8800e-003 | [19 empty] | 6.0000e-005 | [12 empty] | 0.0432 | [11 empty] | 1.3000e-004 | [13 empty] | 0.0433 | [15 empty] | 4.5700e-003 | [8 empty] | 1.3000e-004 | [12 empty] | 4.7000e-003 | [13 empty] | 0.0000 | [10 empty] | 6.0259 | [14 empty] | 6.0259 | [11 empty] | 2.0000e-005 | [9 empty] | 9.5000e-004 | [9 empty] | 6.3088
3.30 20C Install Conductor OHGW - 2026
Unmitigated Construction On-Site
[22 empty] | ROG | [14 empty] | NOx | [12 empty] | CO | [19 empty] | SO2 | [12 empty] | Fugitive PM10 | [11 empty] | Exhaust PM10 | [13 empty] | PM10 Total | [15 empty] | Fugitive PM2.5 | [8 empty] | Exhaust PM2.5 | [12 empty] | PM2.5 Total | [13 empty] | Bio- CO2 | [10 empty] | NBio- CO2 | [14 empty] | Total CO2 | [11 empty] | CH4 | [9 empty] | N2O | [9 empty] | CO2e
[7 empty] | Category | [11 empty] | tons/yr | [141 empty] | MT/yr
[7 empty] | Fugitive Dust | [75 empty] | 0.0000 | [11 empty] | 0.0000 | [13 empty] | 0.0000 | [15 empty] | 0.0000 | [8 empty] | 0.0000 | [12 empty] | 0.0000 | [13 empty] | 0.0000 | [10 empty] | 0.0000 | [14 empty] | 0.0000 | [11 empty] | 0.0000 | [9 empty] | 0.0000 | [9 empty] | 0.0000
[7 empty] | Off-Road | [14 empty] | 0.0595 | [14 empty] | 0.5484 | [12 empty] | 0.4798 | [19 empty] | 1.7400e-003 | [24 empty] | 0.0210 | [13 empty] | 0.0210 | [24 empty] | 0.0193 | [12 empty] | 0.0193 | [13 empty] | 0.0000 | [10 empty] | 152.6338 | [14 empty] | 152.6338 | [11 empty] | 0.0494 | [9 empty] | 0.0000 | [9 empty] | 153.8679
[7 empty] | Total | [14 empty] | 0.0595 | [14 empty] | 0.5484 | [12 empty] | 0.4798 | [19 empty] | 1.7400e-003 | [12 empty] | 0.0000 | [11 empty] | 0.0210 | [13 empty] | 0.0210 | [15 empty] | 0.0000 | [8 empty] | 0.0193 | [12 empty] | 0.0193 | [13 empty] | 0.0000 | [10 empty] | 152.6338 | [14 empty] | 152.6338 | [11 empty] | 0.0494 | [9 empty] | 0.0000 | [9 empty] | 153.8679
Unmitigated Construction Off-Site
[22 empty] | ROG | [14 empty] | NOx | [12 empty] | CO | [19 empty] | SO2 | [12 empty] | Fugitive PM10 | [11 empty] | Exhaust PM10 | [13 empty] | PM10 Total | [15 empty] | Fugitive PM2.5 | [8 empty] | Exhaust PM2.5 | [12 empty] | PM2.5 Total | [13 empty] | Bio- CO2 | [10 empty] | NBio- CO2 | [14 empty] | Total CO2 | [11 empty] | CH4 | [9 empty] | N2O | [9 empty] | CO2e
[7 empty] | Category | [11 empty] | tons/yr | [141 empty] | MT/yr
[7 empty] | Hauling | [14 empty] | 2.1500e-003 | [14 empty] | 0.1233 | [12 empty] | 0.0269 | [19 empty] | 5.6000e-004 | [12 empty] | 8.2737 | [11 empty] | 1.2300e-003 | [13 empty] | 8.2749 | [15 empty] | 0.8281 | [8 empty] | 1.1800e-003 | [12 empty] | 0.8293 | [13 empty] | 0.0000 | [10 empty] | 53.7440 | [14 empty] | 53.7440 | [11 empty] | 1.7000e-004 | [9 empty] | 8.4500e-003 | [9 empty] | 56.2662
[7 empty] | Vendor | [14 empty] | 1.1400e-003 | [14 empty] | 0.0747 | [12 empty] | 0.0109 | [19 empty] | 4.0000e-004 | [12 empty] | 8.7916 | [11 empty] | 6.4000e-004 | [13 empty] | 8.7923 | [15 empty] | 0.8795 | [8 empty] | 6.1000e-004 | [12 empty] | 0.8801 | [13 empty] | 0.0000 | [10 empty] | 38.4173 | [14 empty] | 38.4173 | [11 empty] | 8.0000e-005 | [9 empty] | 5.6300e-003 | [9 empty] | 40.0959
[7 empty] | Worker | [14 empty] | 0.0177 | [14 empty] | 0.0122 | [12 empty] | 0.1673 | [19 empty] | 6.4000e-004 | [12 empty] | 0.0813 | [11 empty] | 3.5000e-004 | [13 empty] | 0.0816 | [15 empty] | 0.0216 | [8 empty] | 3.2000e-004 | [12 empty] | 0.0219 | [13 empty] | 0.0000 | [10 empty] | 58.2740 | [14 empty] | 58.2740 | [11 empty] | 9.2000e-004 | [9 empty] | 1.2300e-003 | [9 empty] | 58.6646
[7 empty] | Total | [14 empty] | 0.0209 | [14 empty] | 0.2102 | [12 empty] | 0.2052 | [19 empty] | 1.6000e-003 | [12 empty] | 17.1466 | [11 empty] | 2.2200e-003 | [13 empty] | 17.1488 | [15 empty] | 1.7292 | [8 empty] | 2.1100e-003 | [12 empty] | 1.7313 | [13 empty] | 0.0000 | [10 empty] | 150.4353 | [14 empty] | 150.4353 | [11 empty] | 1.1700e-003 | [9 empty] | 0.0153 | [9 empty] | 155.0267
Mitigated Construction On-Site
[22 empty] | ROG | [14 empty] | NOx | [12 empty] | CO | [19 empty] | SO2 | [12 empty] | Fugitive PM10 | [11 empty] | Exhaust PM10 | [13 empty] | PM10 Total | [15 empty] | Fugitive PM2.5 | [8 empty] | Exhaust PM2.5 | [12 empty] | PM2.5 Total | [13 empty] | Bio- CO2 | [10 empty] | NBio- CO2 | [14 empty] | Total CO2 | [11 empty] | CH4 | [9 empty] | N2O | [9 empty] | CO2e
[7 empty] | Category | [11 empty] | tons/yr | [141 empty] | MT/yr
[7 empty] | Fugitive Dust | [75 empty] | 0.0000 | [11 empty] | 0.0000 | [13 empty] | 0.0000 | [15 empty] | 0.0000 | [8 empty] | 0.0000 | [12 empty] | 0.0000 | [13 empty] | 0.0000 | [10 empty] | 0.0000 | [14 empty] | 0.0000 | [11 empty] | 0.0000 | [9 empty] | 0.0000 | [9 empty] | 0.0000
[7 empty] | Off-Road | [14 empty] | 0.0595 | [14 empty] | 0.5484 | [12 empty] | 0.4798 | [19 empty] | 1.7400e-003 | [24 empty] | 0.0210 | [13 empty] | 0.0210 | [24 empty] | 0.0193 | [12 empty] | 0.0193 | [13 empty] | 0.0000 | [10 empty] | 152.6336 | [14 empty] | 152.6336 | [11 empty] | 0.0494 | [9 empty] | 0.0000 | [9 empty] | 153.8677
[7 empty] | Total | [14 empty] | 0.0595 | [14 empty] | 0.5484 | [12 empty] | 0.4798 | [19 empty] | 1.7400e-003 | [12 empty] | 0.0000 | [11 empty] | 0.0210 | [13 empty] | 0.0210 | [15 empty] | 0.0000 | [8 empty] | 0.0193 | [12 empty] | 0.0193 | [13 empty] | 0.0000 | [10 empty] | 152.6336 | [14 empty] | 152.6336 | [11 empty] | 0.0494 | [9 empty] | 0.0000 | [9 empty] | 153.8677
Mitigated Construction Off-Site
[22 empty] | ROG | [14 empty] | NOx | [12 empty] | CO | [19 empty] | SO2 | [12 empty] | Fugitive PM10 | [11 empty] | Exhaust PM10 | [13 empty] | PM10 Total | [15 empty] | Fugitive PM2.5 | [8 empty] | Exhaust PM2.5 | [12 empty] | PM2.5 Total | [13 empty] | Bio- CO2 | [10 empty] | NBio- CO2 | [14 empty] | Total CO2 | [11 empty] | CH4 | [9 empty] | N2O | [9 empty] | CO2e
[7 empty] | Category | [11 empty] | tons/yr | [141 empty] | MT/yr
[7 empty] | Hauling | [14 empty] | 2.1500e-003 | [14 empty] | 0.1233 | [12 empty] | 0.0269 | [19 empty] | 5.6000e-004 | [12 empty] | 0.5241 | [11 empty] | 1.2300e-003 | [13 empty] | 0.5253 | [15 empty] | 0.0546 | [8 empty] | 1.1800e-003 | [12 empty] | 0.0558 | [13 empty] | 0.0000 | [10 empty] | 53.7440 | [14 empty] | 53.7440 | [11 empty] | 1.7000e-004 | [9 empty] | 8.4500e-003 | [9 empty] | 56.2662
[7 empty] | Vendor | [14 empty] | 1.1400e-003 | [14 empty] | 0.0747 | [12 empty] | 0.0109 | [19 empty] | 4.0000e-004 | [12 empty] | 0.5533 | [11 empty] | 6.4000e-004 | [13 empty] | 0.5539 | [15 empty] | 0.0572 | [8 empty] | 6.1000e-004 | [12 empty] | 0.0578 | [13 empty] | 0.0000 | [10 empty] | 38.4173 | [14 empty] | 38.4173 | [11 empty] | 8.0000e-005 | [9 empty] | 5.6300e-003 | [9 empty] | 40.0959
[7 empty] | Worker | [14 empty] | 0.0177 | [14 empty] | 0.0122 | [12 empty] | 0.1673 | [19 empty] | 6.4000e-004 | [12 empty] | 0.0813 | [11 empty] | 3.5000e-004 | [13 empty] | 0.0816 | [15 empty] | 0.0216 | [8 empty] | 3.2000e-004 | [12 empty] | 0.0219 | [13 empty] | 0.0000 | [10 empty] | 58.2740 | [14 empty] | 58.2740 | [11 empty] | 9.2000e-004 | [9 empty] | 1.2300e-003 | [9 empty] | 58.6646
[7 empty] | Total | [14 empty] | 0.0209 | [14 empty] | 0.2102 | [12 empty] | 0.2052 | [19 empty] | 1.6000e-003 | [12 empty] | 1.1586 | [11 empty] | 2.2200e-003 | [13 empty] | 1.1608 | [15 empty] | 0.1334 | [8 empty] | 2.1100e-003 | [12 empty] | 0.1356 | [13 empty] | 0.0000 | [10 empty] | 150.4353 | [14 empty] | 150.4353 | [11 empty] | 1.1700e-003 | [9 empty] | 0.0153 | [9 empty] | 155.0267
3.31 21 Install/Remove Guard Structures - 2026
Unmitigated Construction On-Site
[22 empty] | ROG | [14 empty] | NOx | [12 empty] | CO | [19 empty] | SO2 | [12 empty] | Fugitive PM10 | [11 empty] | Exhaust PM10 | [13 empty] | PM10 Total | [15 empty] | Fugitive PM2.5 | [8 empty] | Exhaust PM2.5 | [12 empty] | PM2.5 Total | [13 empty] | Bio- CO2 | [10 empty] | NBio- CO2 | [14 empty] | Total CO2 | [11 empty] | CH4 | [9 empty] | N2O | [9 empty] | CO2e
[7 empty] | Category | [11 empty] | tons/yr | [141 empty] | MT/yr
[7 empty] | Fugitive Dust | [75 empty] | 0.0000 | [11 empty] | 0.0000 | [13 empty] | 0.0000 | [15 empty] | 0.0000 | [8 empty] | 0.0000 | [12 empty] | 0.0000 | [13 empty] | 0.0000 | [10 empty] | 0.0000 | [14 empty] | 0.0000 | [11 empty] | 0.0000 | [9 empty] | 0.0000 | [9 empty] | 0.0000
[7 empty] | Off-Road | [14 empty] | 9.2000e-003 | [14 empty] | 0.0636 | [12 empty] | 0.1246 | [19 empty] | 2.0000e-004 | [24 empty] | 2.9700e-003 | [13 empty] | 2.9700e-003 | [24 empty] | 2.8700e-003 | [12 empty] | 2.8700e-003 | [13 empty] | 0.0000 | [10 empty] | 17.4019 | [14 empty] | 17.4019 | [11 empty] | 3.2300e-003 | [9 empty] | 0.0000 | [9 empty] | 17.4825
[7 empty] | Total | [14 empty] | 9.2000e-003 | [14 empty] | 0.0636 | [12 empty] | 0.1246 | [19 empty] | 2.0000e-004 | [12 empty] | 0.0000 | [11 empty] | 2.9700e-003 | [13 empty] | 2.9700e-003 | [15 empty] | 0.0000 | [8 empty] | 2.8700e-003 | [12 empty] | 2.8700e-003 | [13 empty] | 0.0000 | [10 empty] | 17.4019 | [14 empty] | 17.4019 | [11 empty] | 3.2300e-003 | [9 empty] | 0.0000 | [9 empty] | 17.4825
Unmitigated Construction Off-Site
[22 empty] | ROG | [14 empty] | NOx | [12 empty] | CO | [19 empty] | SO2 | [12 empty] | Fugitive PM10 | [11 empty] | Exhaust PM10 | [13 empty] | PM10 Total | [15 empty] | Fugitive PM2.5 | [8 empty] | Exhaust PM2.5 | [12 empty] | PM2.5 Total | [13 empty] | Bio- CO2 | [10 empty] | NBio- CO2 | [14 empty] | Total CO2 | [11 empty] | CH4 | [9 empty] | N2O | [9 empty] | CO2e
[7 empty] | Category | [11 empty] | tons/yr | [141 empty] | MT/yr
[7 empty] | Hauling | [14 empty] | 1.8000e-004 | [14 empty] | 8.8500e-003 | [12 empty] | 2.3700e-003 | [19 empty] | 4.0000e-005 | [12 empty] | 0.8621 | [11 empty] | 8.0000e-005 | [13 empty] | 0.8622 | [15 empty] | 0.0862 | [8 empty] | 8.0000e-005 | [12 empty] | 0.0863 | [13 empty] | 0.0000 | [10 empty] | 3.6664 | [14 empty] | 3.6664 | [11 empty] | 1.0000e-005 | [9 empty] | 5.8000e-004 | [9 empty] | 3.8385
[7 empty] | Vendor | [14 empty] | 2.7000e-004 | [14 empty] | 0.0178 | [12 empty] | 2.6100e-003 | [19 empty] | 1.0000e-004 | [12 empty] | 2.0971 | [11 empty] | 1.5000e-004 | [13 empty] | 2.0972 | [15 empty] | 0.2098 | [8 empty] | 1.5000e-004 | [12 empty] | 0.2099 | [13 empty] | 0.0000 | [10 empty] | 9.1638 | [14 empty] | 9.1638 | [11 empty] | 2.0000e-005 | [9 empty] | 1.3400e-003 | [9 empty] | 9.5642
[7 empty] | Worker | [14 empty] | 7.9000e-004 | [14 empty] | 5.4000e-004 | [12 empty] | 7.4800e-003 | [19 empty] | 3.0000e-005 | [12 empty] | 3.6300e-003 | [11 empty] | 2.0000e-005 | [13 empty] | 3.6500e-003 | [15 empty] | 9.7000e-004 | [8 empty] | 1.0000e-005 | [12 empty] | 9.8000e-004 | [13 empty] | 0.0000 | [10 empty] | 2.6063 | [14 empty] | 2.6063 | [11 empty] | 4.0000e-005 | [9 empty] | 6.0000e-005 | [9 empty] | 2.6238
[7 empty] | Total | [14 empty] | 1.2400e-003 | [14 empty] | 0.0272 | [12 empty] | 0.0125 | [19 empty] | 1.7000e-004 | [12 empty] | 2.9629 | [11 empty] | 2.5000e-004 | [13 empty] | 2.9631 | [15 empty] | 0.2969 | [8 empty] | 2.4000e-004 | [12 empty] | 0.2972 | [13 empty] | 0.0000 | [10 empty] | 15.4364 | [14 empty] | 15.4364 | [11 empty] | 7.0000e-005 | [9 empty] | 1.9800e-003 | [9 empty] | 16.0264
Mitigated Construction On-Site
[22 empty] | ROG | [14 empty] | NOx | [12 empty] | CO | [19 empty] | SO2 | [12 empty] | Fugitive PM10 | [11 empty] | Exhaust PM10 | [13 empty] | PM10 Total | [15 empty] | Fugitive PM2.5 | [8 empty] | Exhaust PM2.5 | [12 empty] | PM2.5 Total | [13 empty] | Bio- CO2 | [10 empty] | NBio- CO2 | [14 empty] | Total CO2 | [11 empty] | CH4 | [9 empty] | N2O | [9 empty] | CO2e
[7 empty] | Category | [11 empty] | tons/yr | [141 empty] | MT/yr
[7 empty] | Fugitive Dust | [75 empty] | 0.0000 | [11 empty] | 0.0000 | [13 empty] | 0.0000 | [15 empty] | 0.0000 | [8 empty] | 0.0000 | [12 empty] | 0.0000 | [13 empty] | 0.0000 | [10 empty] | 0.0000 | [14 empty] | 0.0000 | [11 empty] | 0.0000 | [9 empty] | 0.0000 | [9 empty] | 0.0000
[7 empty] | Off-Road | [14 empty] | 9.2000e-003 | [14 empty] | 0.0636 | [12 empty] | 0.1246 | [19 empty] | 2.0000e-004 | [24 empty] | 2.9700e-003 | [13 empty] | 2.9700e-003 | [24 empty] | 2.8700e-003 | [12 empty] | 2.8700e-003 | [13 empty] | 0.0000 | [10 empty] | 17.4019 | [14 empty] | 17.4019 | [11 empty] | 3.2300e-003 | [9 empty] | 0.0000 | [9 empty] | 17.4825
[7 empty] | Total | [14 empty] | 9.2000e-003 | [14 empty] | 0.0636 | [12 empty] | 0.1246 | [19 empty] | 2.0000e-004 | [12 empty] | 0.0000 | [11 empty] | 2.9700e-003 | [13 empty] | 2.9700e-003 | [15 empty] | 0.0000 | [8 empty] | 2.8700e-003 | [12 empty] | 2.8700e-003 | [13 empty] | 0.0000 | [10 empty] | 17.4019 | [14 empty] | 17.4019 | [11 empty] | 3.2300e-003 | [9 empty] | 0.0000 | [9 empty] | 17.4825
Mitigated Construction Off-Site
[22 empty] | ROG | [14 empty] | NOx | [12 empty] | CO | [19 empty] | SO2 | [12 empty] | Fugitive PM10 | [11 empty] | Exhaust PM10 | [13 empty] | PM10 Total | [15 empty] | Fugitive PM2.5 | [8 empty] | Exhaust PM2.5 | [12 empty] | PM2.5 Total | [13 empty] | Bio- CO2 | [10 empty] | NBio- CO2 | [14 empty] | Total CO2 | [11 empty] | CH4 | [9 empty] | N2O | [9 empty] | CO2e
[7 empty] | Category | [11 empty] | tons/yr | [141 empty] | MT/yr
[7 empty] | Hauling | [14 empty] | 1.8000e-004 | [14 empty] | 8.8500e-003 | [12 empty] | 2.3700e-003 | [19 empty] | 4.0000e-005 | [12 empty] | 0.0540 | [11 empty] | 8.0000e-005 | [13 empty] | 0.0541 | [15 empty] | 5.5200e-003 | [8 empty] | 8.0000e-005 | [12 empty] | 5.5900e-003 | [13 empty] | 0.0000 | [10 empty] | 3.6664 | [14 empty] | 3.6664 | [11 empty] | 1.0000e-005 | [9 empty] | 5.8000e-004 | [9 empty] | 3.8385
[7 empty] | Vendor | [14 empty] | 2.7000e-004 | [14 empty] | 0.0178 | [12 empty] | 2.6100e-003 | [19 empty] | 1.0000e-004 | [12 empty] | 0.1320 | [11 empty] | 1.5000e-004 | [13 empty] | 0.1321 | [15 empty] | 0.0137 | [8 empty] | 1.5000e-004 | [12 empty] | 0.0138 | [13 empty] | 0.0000 | [10 empty] | 9.1638 | [14 empty] | 9.1638 | [11 empty] | 2.0000e-005 | [9 empty] | 1.3400e-003 | [9 empty] | 9.5642
[7 empty] | Worker | [14 empty] | 7.9000e-004 | [14 empty] | 5.4000e-004 | [12 empty] | 7.4800e-003 | [19 empty] | 3.0000e-005 | [12 empty] | 3.6300e-003 | [11 empty] | 2.0000e-005 | [13 empty] | 3.6500e-003 | [15 empty] | 9.7000e-004 | [8 empty] | 1.0000e-005 | [12 empty] | 9.8000e-004 | [13 empty] | 0.0000 | [10 empty] | 2.6063 | [14 empty] | 2.6063 | [11 empty] | 4.0000e-005 | [9 empty] | 6.0000e-005 | [9 empty] | 2.6238
[7 empty] | Total | [14 empty] | 1.2400e-003 | [14 empty] | 0.0272 | [12 empty] | 0.0125 | [19 empty] | 1.7000e-004 | [12 empty] | 0.1896 | [11 empty] | 2.5000e-004 | [13 empty] | 0.1898 | [15 empty] | 0.0201 | [8 empty] | 2.4000e-004 | [12 empty] | 0.0204 | [13 empty] | 0.0000 | [10 empty] | 15.4364 | [14 empty] | 15.4364 | [11 empty] | 7.0000e-005 | [9 empty] | 1.9800e-003 | [9 empty] | 16.0264
3.32 22 Telecommunications Underground Installation - 2026
Unmitigated Construction On-Site
[22 empty] | ROG | [14 empty] | NOx | [12 empty] | CO | [19 empty] | SO2 | [12 empty] | Fugitive PM10 | [11 empty] | Exhaust PM10 | [13 empty] | PM10 Total | [15 empty] | Fugitive PM2.5 | [8 empty] | Exhaust PM2.5 | [12 empty] | PM2.5 Total | [13 empty] | Bio- CO2 | [10 empty] | NBio- CO2 | [14 empty] | Total CO2 | [11 empty] | CH4 | [9 empty] | N2O | [9 empty] | CO2e
[7 empty] | Category | [11 empty] | tons/yr | [141 empty] | MT/yr
[7 empty] | Fugitive Dust | [75 empty] | 0.0000 | [11 empty] | 0.0000 | [13 empty] | 0.0000 | [15 empty] | 0.0000 | [8 empty] | 0.0000 | [12 empty] | 0.0000 | [13 empty] | 0.0000 | [10 empty] | 0.0000 | [14 empty] | 0.0000 | [11 empty] | 0.0000 | [9 empty] | 0.0000 | [9 empty] | 0.0000
[7 empty] | Off-Road | [14 empty] | 4.7000e-004 | [14 empty] | 3.2700e-003 | [12 empty] | 7.0400e-003 | [19 empty] | 1.0000e-005 | [24 empty] | 1.6000e-004 | [13 empty] | 1.6000e-004 | [24 empty] | 1.5000e-004 | [12 empty] | 1.5000e-004 | [13 empty] | 0.0000 | [10 empty] | 0.9785 | [14 empty] | 0.9785 | [11 empty] | 2.3000e-004 | [9 empty] | 0.0000 | [9 empty] | 0.9843
[7 empty] | Total | [14 empty] | 4.7000e-004 | [14 empty] | 3.2700e-003 | [12 empty] | 7.0400e-003 | [19 empty] | 1.0000e-005 | [12 empty] | 0.0000 | [11 empty] | 1.6000e-004 | [13 empty] | 1.6000e-004 | [15 empty] | 0.0000 | [8 empty] | 1.5000e-004 | [12 empty] | 1.5000e-004 | [13 empty] | 0.0000 | [10 empty] | 0.9785 | [14 empty] | 0.9785 | [11 empty] | 2.3000e-004 | [9 empty] | 0.0000 | [9 empty] | 0.9843
Unmitigated Construction Off-Site
[22 empty] | ROG | [14 empty] | NOx | [12 empty] | CO | [19 empty] | SO2 | [12 empty] | Fugitive PM10 | [11 empty] | Exhaust PM10 | [13 empty] | PM10 Total | [15 empty] | Fugitive PM2.5 | [8 empty] | Exhaust PM2.5 | [12 empty] | PM2.5 Total | [13 empty] | Bio- CO2 | [10 empty] | NBio- CO2 | [14 empty] | Total CO2 | [11 empty] | CH4 | [9 empty] | N2O | [9 empty] | CO2e
[7 empty] | Category | [11 empty] | tons/yr | [141 empty] | MT/yr
[7 empty] | Hauling | [14 empty] | 4.0000e-005 | [14 empty] | 2.4200e-003 | [12 empty] | 5.4000e-004 | [19 empty] | 1.0000e-005 | [12 empty] | 0.1936 | [11 empty] | 2.0000e-005 | [13 empty] | 0.1936 | [15 empty] | 0.0194 | [8 empty] | 2.0000e-005 | [12 empty] | 0.0194 | [13 empty] | 0.0000 | [10 empty] | 1.0509 | [14 empty] | 1.0509 | [11 empty] | 0.0000 | [9 empty] | 1.7000e-004 | [9 empty] | 1.1003
[7 empty] | Vendor | [14 empty] | 2.0000e-005 | [14 empty] | 1.1400e-003 | [12 empty] | 1.7000e-004 | [19 empty] | 1.0000e-005 | [12 empty] | 0.1344 | [11 empty] | 1.0000e-005 | [13 empty] | 0.1344 | [15 empty] | 0.0135 | [8 empty] | 1.0000e-005 | [12 empty] | 0.0135 | [13 empty] | 0.0000 | [10 empty] | 0.5874 | [14 empty] | 0.5874 | [11 empty] | 0.0000 | [9 empty] | 9.0000e-005 | [9 empty] | 0.6131
[7 empty] | Worker | [14 empty] | 1.2000e-004 | [14 empty] | 8.0000e-005 | [12 empty] | 1.1500e-003 | [19 empty] | 0.0000 | [12 empty] | 5.6000e-004 | [11 empty] | 0.0000 | [13 empty] | 5.6000e-004 | [15 empty] | 1.5000e-004 | [8 empty] | 0.0000 | [12 empty] | 1.5000e-004 | [13 empty] | 0.0000 | [10 empty] | 0.4010 | [14 empty] | 0.4010 | [11 empty] | 1.0000e-005 | [9 empty] | 1.0000e-005 | [9 empty] | 0.4037
[7 empty] | Total | [14 empty] | 1.8000e-004 | [14 empty] | 3.6400e-003 | [12 empty] | 1.8600e-003 | [19 empty] | 2.0000e-005 | [12 empty] | 0.3286 | [11 empty] | 3.0000e-005 | [13 empty] | 0.3286 | [15 empty] | 0.0330 | [8 empty] | 3.0000e-005 | [12 empty] | 0.0330 | [13 empty] | 0.0000 | [10 empty] | 2.0393 | [14 empty] | 2.0393 | [11 empty] | 1.0000e-005 | [9 empty] | 2.7000e-004 | [9 empty] | 2.1170
Mitigated Construction On-Site
[22 empty] | ROG | [14 empty] | NOx | [12 empty] | CO | [19 empty] | SO2 | [12 empty] | Fugitive PM10 | [11 empty] | Exhaust PM10 | [13 empty] | PM10 Total | [15 empty] | Fugitive PM2.5 | [8 empty] | Exhaust PM2.5 | [12 empty] | PM2.5 Total | [13 empty] | Bio- CO2 | [10 empty] | NBio- CO2 | [14 empty] | Total CO2 | [11 empty] | CH4 | [9 empty] | N2O | [9 empty] | CO2e
[7 empty] | Category | [11 empty] | tons/yr | [141 empty] | MT/yr
[7 empty] | Fugitive Dust | [75 empty] | 0.0000 | [11 empty] | 0.0000 | [13 empty] | 0.0000 | [15 empty] | 0.0000 | [8 empty] | 0.0000 | [12 empty] | 0.0000 | [13 empty] | 0.0000 | [10 empty] | 0.0000 | [14 empty] | 0.0000 | [11 empty] | 0.0000 | [9 empty] | 0.0000 | [9 empty] | 0.0000
[7 empty] | Off-Road | [14 empty] | 4.7000e-004 | [14 empty] | 3.2700e-003 | [12 empty] | 7.0400e-003 | [19 empty] | 1.0000e-005 | [24 empty] | 1.6000e-004 | [13 empty] | 1.6000e-004 | [24 empty] | 1.5000e-004 | [12 empty] | 1.5000e-004 | [13 empty] | 0.0000 | [10 empty] | 0.9785 | [14 empty] | 0.9785 | [11 empty] | 2.3000e-004 | [9 empty] | 0.0000 | [9 empty] | 0.9842
[7 empty] | Total | [14 empty] | 4.7000e-004 | [14 empty] | 3.2700e-003 | [12 empty] | 7.0400e-003 | [19 empty] | 1.0000e-005 | [12 empty] | 0.0000 | [11 empty] | 1.6000e-004 | [13 empty] | 1.6000e-004 | [15 empty] | 0.0000 | [8 empty] | 1.5000e-004 | [12 empty] | 1.5000e-004 | [13 empty] | 0.0000 | [10 empty] | 0.9785 | [14 empty] | 0.9785 | [11 empty] | 2.3000e-004 | [9 empty] | 0.0000 | [9 empty] | 0.9842
Mitigated Construction Off-Site
[22 empty] | ROG | [14 empty] | NOx | [12 empty] | CO | [19 empty] | SO2 | [12 empty] | Fugitive PM10 | [11 empty] | Exhaust PM10 | [13 empty] | PM10 Total | [15 empty] | Fugitive PM2.5 | [8 empty] | Exhaust PM2.5 | [12 empty] | PM2.5 Total | [13 empty] | Bio- CO2 | [10 empty] | NBio- CO2 | [14 empty] | Total CO2 | [11 empty] | CH4 | [9 empty] | N2O | [9 empty] | CO2e
[7 empty] | Category | [11 empty] | tons/yr | [141 empty] | MT/yr
[7 empty] | Hauling | [14 empty] | 4.0000e-005 | [14 empty] | 2.4200e-003 | [12 empty] | 5.4000e-004 | [19 empty] | 1.0000e-005 | [12 empty] | 0.0122 | [11 empty] | 2.0000e-005 | [13 empty] | 0.0122 | [15 empty] | 1.2600e-003 | [8 empty] | 2.0000e-005 | [12 empty] | 1.2800e-003 | [13 empty] | 0.0000 | [10 empty] | 1.0509 | [14 empty] | 1.0509 | [11 empty] | 0.0000 | [9 empty] | 1.7000e-004 | [9 empty] | 1.1003
[7 empty] | Vendor | [14 empty] | 2.0000e-005 | [14 empty] | 1.1400e-003 | [12 empty] | 1.7000e-004 | [19 empty] | 1.0000e-005 | [12 empty] | 8.4600e-003 | [11 empty] | 1.0000e-005 | [13 empty] | 8.4700e-003 | [15 empty] | 8.7000e-004 | [8 empty] | 1.0000e-005 | [12 empty] | 8.8000e-004 | [13 empty] | 0.0000 | [10 empty] | 0.5874 | [14 empty] | 0.5874 | [11 empty] | 0.0000 | [9 empty] | 9.0000e-005 | [9 empty] | 0.6131
[7 empty] | Worker | [14 empty] | 1.2000e-004 | [14 empty] | 8.0000e-005 | [12 empty] | 1.1500e-003 | [19 empty] | 0.0000 | [12 empty] | 5.6000e-004 | [11 empty] | 0.0000 | [13 empty] | 5.6000e-004 | [15 empty] | 1.5000e-004 | [8 empty] | 0.0000 | [12 empty] | 1.5000e-004 | [13 empty] | 0.0000 | [10 empty] | 0.4010 | [14 empty] | 0.4010 | [11 empty] | 1.0000e-005 | [9 empty] | 1.0000e-005 | [9 empty] | 0.4037
[7 empty] | Total | [14 empty] | 1.8000e-004 | [14 empty] | 3.6400e-003 | [12 empty] | 1.8600e-003 | [19 empty] | 2.0000e-005 | [12 empty] | 0.0212 | [11 empty] | 3.0000e-005 | [13 empty] | 0.0213 | [15 empty] | 2.2800e-003 | [8 empty] | 3.0000e-005 | [12 empty] | 2.3100e-003 | [13 empty] | 0.0000 | [10 empty] | 2.0393 | [14 empty] | 2.0393 | [11 empty] | 1.0000e-005 | [9 empty] | 2.7000e-004 | [9 empty] | 2.1170
3.33 23 Restoration - 2026
Unmitigated Construction On-Site
[22 empty] | ROG | [14 empty] | NOx | [12 empty] | CO | [19 empty] | SO2 | [12 empty] | Fugitive PM10 | [11 empty] | Exhaust PM10 | [13 empty] | PM10 Total | [15 empty] | Fugitive PM2.5 | [8 empty] | Exhaust PM2.5 | [12 empty] | PM2.5 Total | [13 empty] | Bio- CO2 | [10 empty] | NBio- CO2 | [14 empty] | Total CO2 | [11 empty] | CH4 | [9 empty] | N2O | [9 empty] | CO2e
[7 empty] | Category | [11 empty] | tons/yr | [141 empty] | MT/yr
[7 empty] | Fugitive Dust | [75 empty] | 0.0000 | [11 empty] | 0.0000 | [13 empty] | 0.0000 | [15 empty] | 0.0000 | [8 empty] | 0.0000 | [12 empty] | 0.0000 | [13 empty] | 0.0000 | [10 empty] | 0.0000 | [14 empty] | 0.0000 | [11 empty] | 0.0000 | [9 empty] | 0.0000 | [9 empty] | 0.0000
[7 empty] | Off-Road | [14 empty] | 0.0151 | [14 empty] | 0.1576 | [12 empty] | 0.1303 | [19 empty] | 3.3000e-004 | [24 empty] | 5.8700e-003 | [13 empty] | 5.8700e-003 | [24 empty] | 5.4000e-003 | [12 empty] | 5.4000e-003 | [13 empty] | 0.0000 | [10 empty] | 29.2523 | [14 empty] | 29.2523 | [11 empty] | 9.4600e-003 | [9 empty] | 0.0000 | [9 empty] | 29.4888
[7 empty] | Total | [14 empty] | 0.0151 | [14 empty] | 0.1576 | [12 empty] | 0.1303 | [19 empty] | 3.3000e-004 | [12 empty] | 0.0000 | [11 empty] | 5.8700e-003 | [13 empty] | 5.8700e-003 | [15 empty] | 0.0000 | [8 empty] | 5.4000e-003 | [12 empty] | 5.4000e-003 | [13 empty] | 0.0000 | [10 empty] | 29.2523 | [14 empty] | 29.2523 | [11 empty] | 9.4600e-003 | [9 empty] | 0.0000 | [9 empty] | 29.4888
Unmitigated Construction Off-Site
[22 empty] | ROG | [14 empty] | NOx | [12 empty] | CO | [19 empty] | SO2 | [12 empty] | Fugitive PM10 | [11 empty] | Exhaust PM10 | [13 empty] | PM10 Total | [15 empty] | Fugitive PM2.5 | [8 empty] | Exhaust PM2.5 | [12 empty] | PM2.5 Total | [13 empty] | Bio- CO2 | [10 empty] | NBio- CO2 | [14 empty] | Total CO2 | [11 empty] | CH4 | [9 empty] | N2O | [9 empty] | CO2e
[7 empty] | Category | [11 empty] | tons/yr | [141 empty] | MT/yr
[7 empty] | Hauling | [14 empty] | 1.4000e-004 | [14 empty] | 7.8800e-003 | [12 empty] | 1.7600e-003 | [19 empty] | 4.0000e-005 | [12 empty] | 0.9083 | [11 empty] | 8.0000e-005 | [13 empty] | 0.9084 | [15 empty] | 0.0908 | [8 empty] | 7.0000e-005 | [12 empty] | 0.0909 | [13 empty] | 0.0000 | [10 empty] | 3.4156 | [14 empty] | 3.4156 | [11 empty] | 1.0000e-005 | [9 empty] | 5.4000e-004 | [9 empty] | 3.5758
[7 empty] | Vendor | [14 empty] | 2.3000e-004 | [14 empty] | 0.0148 | [12 empty] | 2.1700e-003 | [19 empty] | 8.0000e-005 | [12 empty] | 1.7476 | [11 empty] | 1.3000e-004 | [13 empty] | 1.7477 | [15 empty] | 0.1748 | [8 empty] | 1.2000e-004 | [12 empty] | 0.1749 | [13 empty] | 0.0000 | [10 empty] | 7.6365 | [14 empty] | 7.6365 | [11 empty] | 2.0000e-005 | [9 empty] | 1.1200e-003 | [9 empty] | 7.9701
[7 empty] | Worker | [14 empty] | 1.8400e-003 | [14 empty] | 1.2700e-003 | [12 empty] | 0.0175 | [19 empty] | 7.0000e-005 | [12 empty] | 8.4800e-003 | [11 empty] | 4.0000e-005 | [13 empty] | 8.5200e-003 | [15 empty] | 2.2500e-003 | [8 empty] | 3.0000e-005 | [12 empty] | 2.2900e-003 | [13 empty] | 0.0000 | [10 empty] | 6.0814 | [14 empty] | 6.0814 | [11 empty] | 1.0000e-004 | [9 empty] | 1.3000e-004 | [9 empty] | 6.1221
[7 empty] | Total | [14 empty] | 2.2100e-003 | [14 empty] | 0.0240 | [12 empty] | 0.0214 | [19 empty] | 1.9000e-004 | [12 empty] | 2.6644 | [11 empty] | 2.5000e-004 | [13 empty] | 2.6646 | [15 empty] | 0.2678 | [8 empty] | 2.2000e-004 | [12 empty] | 0.2681 | [13 empty] | 0.0000 | [10 empty] | 17.1334 | [14 empty] | 17.1334 | [11 empty] | 1.3000e-004 | [9 empty] | 1.7900e-003 | [9 empty] | 17.6681
Mitigated Construction On-Site
[22 empty] | ROG | [14 empty] | NOx | [12 empty] | CO | [19 empty] | SO2 | [12 empty] | Fugitive PM10 | [11 empty] | Exhaust PM10 | [13 empty] | PM10 Total | [15 empty] | Fugitive PM2.5 | [8 empty] | Exhaust PM2.5 | [12 empty] | PM2.5 Total | [13 empty] | Bio- CO2 | [10 empty] | NBio- CO2 | [14 empty] | Total CO2 | [11 empty] | CH4 | [9 empty] | N2O | [9 empty] | CO2e
[7 empty] | Category | [11 empty] | tons/yr | [141 empty] | MT/yr
[7 empty] | Fugitive Dust | [75 empty] | 0.0000 | [11 empty] | 0.0000 | [13 empty] | 0.0000 | [15 empty] | 0.0000 | [8 empty] | 0.0000 | [12 empty] | 0.0000 | [13 empty] | 0.0000 | [10 empty] | 0.0000 | [14 empty] | 0.0000 | [11 empty] | 0.0000 | [9 empty] | 0.0000 | [9 empty] | 0.0000
[7 empty] | Off-Road | [14 empty] | 0.0151 | [14 empty] | 0.1576 | [12 empty] | 0.1303 | [19 empty] | 3.3000e-004 | [24 empty] | 5.8700e-003 | [13 empty] | 5.8700e-003 | [24 empty] | 5.4000e-003 | [12 empty] | 5.4000e-003 | [13 empty] | 0.0000 | [10 empty] | 29.2523 | [14 empty] | 29.2523 | [11 empty] | 9.4600e-003 | [9 empty] | 0.0000 | [9 empty] | 29.4888
[7 empty] | Total | [14 empty] | 0.0151 | [14 empty] | 0.1576 | [12 empty] | 0.1303 | [19 empty] | 3.3000e-004 | [12 empty] | 0.0000 | [11 empty] | 5.8700e-003 | [13 empty] | 5.8700e-003 | [15 empty] | 0.0000 | [8 empty] | 5.4000e-003 | [12 empty] | 5.4000e-003 | [13 empty] | 0.0000 | [10 empty] | 29.2523 | [14 empty] | 29.2523 | [11 empty] | 9.4600e-003 | [9 empty] | 0.0000 | [9 empty] | 29.4888
Mitigated Construction Off-Site
[22 empty] | ROG | [14 empty] | NOx | [12 empty] | CO | [19 empty] | SO2 | [12 empty] | Fugitive PM10 | [11 empty] | Exhaust PM10 | [13 empty] | PM10 Total | [15 empty] | Fugitive PM2.5 | [8 empty] | Exhaust PM2.5 | [12 empty] | PM2.5 Total | [13 empty] | Bio- CO2 | [10 empty] | NBio- CO2 | [14 empty] | Total CO2 | [11 empty] | CH4 | [9 empty] | N2O | [9 empty] | CO2e
[7 empty] | Category | [11 empty] | tons/yr | [141 empty] | MT/yr
[7 empty] | Hauling | [14 empty] | 1.4000e-004 | [14 empty] | 7.8800e-003 | [12 empty] | 1.7600e-003 | [19 empty] | 4.0000e-005 | [12 empty] | 0.0568 | [11 empty] | 8.0000e-005 | [13 empty] | 0.0568 | [15 empty] | 5.7800e-003 | [8 empty] | 7.0000e-005 | [12 empty] | 5.8500e-003 | [13 empty] | 0.0000 | [10 empty] | 3.4156 | [14 empty] | 3.4156 | [11 empty] | 1.0000e-005 | [9 empty] | 5.4000e-004 | [9 empty] | 3.5758
[7 empty] | Vendor | [14 empty] | 2.3000e-004 | [14 empty] | 0.0148 | [12 empty] | 2.1700e-003 | [19 empty] | 8.0000e-005 | [12 empty] | 0.1100 | [11 empty] | 1.3000e-004 | [13 empty] | 0.1101 | [15 empty] | 0.0114 | [8 empty] | 1.2000e-004 | [12 empty] | 0.0115 | [13 empty] | 0.0000 | [10 empty] | 7.6365 | [14 empty] | 7.6365 | [11 empty] | 2.0000e-005 | [9 empty] | 1.1200e-003 | [9 empty] | 7.9701
[7 empty] | Worker | [14 empty] | 1.8400e-003 | [14 empty] | 1.2700e-003 | [12 empty] | 0.0175 | [19 empty] | 7.0000e-005 | [12 empty] | 8.4800e-003 | [11 empty] | 4.0000e-005 | [13 empty] | 8.5200e-003 | [15 empty] | 2.2500e-003 | [8 empty] | 3.0000e-005 | [12 empty] | 2.2900e-003 | [13 empty] | 0.0000 | [10 empty] | 6.0814 | [14 empty] | 6.0814 | [11 empty] | 1.0000e-004 | [9 empty] | 1.3000e-004 | [9 empty] | 6.1221
[7 empty] | Total | [14 empty] | 2.2100e-003 | [14 empty] | 0.0240 | [12 empty] | 0.0214 | [19 empty] | 1.9000e-004 | [12 empty] | 0.1752 | [11 empty] | 2.5000e-004 | [13 empty] | 0.1755 | [15 empty] | 0.0194 | [8 empty] | 2.2000e-004 | [12 empty] | 0.0196 | [13 empty] | 0.0000 | [10 empty] | 17.1334 | [14 empty] | 17.1334 | [11 empty] | 1.3000e-004 | [9 empty] | 1.7900e-003 | [9 empty] | 17.6681
4.0 Operational Detail - Mobile
4.1 Mitigation Measures Mobile
[14 empty] | ROG | [15 empty] | NOx | [11 empty] | CO | [20 empty] | SO2 | [12 empty] | Fugitive PM10 | [13 empty] | Exhaust PM10 | [13 empty] | PM10 Total | [15 empty] | Fugitive PM2.5 | [8 empty] | Exhaust PM2.5 | [12 empty] | PM2.5 Total | [14 empty] | Bio- CO2 | [9 empty] | NBio- CO2 | [15 empty] | Total CO2 | [11 empty] | CH4 | [9 empty] | N2O | [9 empty] | CO2e
Category | [11 empty] | tons/yr | [144 empty] | MT/yr
Mitigated | [13 empty] | 0.0000 | [15 empty] | 0.0000 | [11 empty] | 0.0000 | [20 empty] | 0.0000 | [12 empty] | 0.0000 | [13 empty] | 0.0000 | [13 empty] | 0.0000 | [15 empty] | 0.0000 | [8 empty] | 0.0000 | [12 empty] | 0.0000 | [14 empty] | 0.0000 | [9 empty] | 0.0000 | [15 empty] | 0.0000 | [11 empty] | 0.0000 | [9 empty] | 0.0000 | [9 empty] | 0.0000
Unmitigated | [13 empty] | 0.0000 | [15 empty] | 0.0000 | [11 empty] | 0.0000 | [20 empty] | 0.0000 | [12 empty] | 0.0000 | [13 empty] | 0.0000 | [13 empty] | 0.0000 | [15 empty] | 0.0000 | [8 empty] | 0.0000 | [12 empty] | 0.0000 | [14 empty] | 0.0000 | [9 empty] | 0.0000 | [15 empty] | 0.0000 | [11 empty] | 0.0000 | [9 empty] | 0.0000 | [9 empty] | 0.0000
4.2 Trip Summary Information
[72 empty] | Average Daily Trip Rate | [64 empty] | Unmitigated | [42 empty] | Mitigated
Land Use | [71 empty] | Weekday | [23 empty] | Saturday | [20 empty] | Sunday | [19 empty] | Annual VMT | [42 empty] | Annual VMT
Parking Lot | [71 empty] | 0 | [23 empty] | 0 | [20 empty] | 0 | [19 empty] | 0 | [42 empty] | 0
Total | [71 empty] | 0 | [23 empty] | 0 | [20 empty] | 0 | [19 empty] | 0 | [42 empty] | 0
4.3 Trip Type Information
[38 empty] | Miles | [62 empty] | Trip % | [51 empty] | Trip Purpose %
Land Use | [37 empty] | H-W or C-W | [22 empty] | H-S or C-C | [23 empty] | H-O or C-NW | [15 empty] | H-W or C-W | [17 empty] | H-S or C-C | [15 empty] | H-O or C-NW | [17 empty] | Primary | [20 empty] | Diverted | [17 empty] | Pass-by
Parking Lot | [37 empty] | 14.7 | [22 empty] | 6.6 | [23 empty] | 6.6 | [15 empty] | 0 | [17 empty] | 0 | [15 empty] | 0 | [17 empty] | 0 | [20 empty] | 0 | [17 empty] | 0
4.4 Fleet Mix
Land Use | [39 empty] | LDA | [19 empty] | LDT1 | [20 empty] | LDT2 | [15 empty] | MDV | [14 empty] | LHD1 | [15 empty] | LHD2 | [11 empty] | MHD | [18 empty] | HHD | [13 empty] | OBUS | [14 empty] | UBUS | [14 empty] | MCY | [8 empty] | SBUS | [9 empty] | MH
Parking Lot | [39 empty] | 0.500102 | [19 empty] | 0.029623 | [20 empty] | 0.175508 | [15 empty] | 0.103510 | [14 empty] | 0.013470 | [15 empty] | 0.004750 | [11 empty] | 0.017947 | [18 empty] | 0.144899 | [13 empty] | 0.001583 | [14 empty] | 0.001497 | [14 empty] | 0.005607 | [8 empty] | 0.000870 | [9 empty] | 0.000635
5.0 Energy Detail
Historical Energy Use: N
5.1 Mitigation Measures Energy
[20 empty] | ROG | [14 empty] | NOx | [11 empty] | CO | [20 empty] | SO2 | [11 empty] | Fugitive PM10 | [12 empty] | Exhaust PM10 | [13 empty] | PM10 Total | [15 empty] | Fugitive PM2.5 | [8 empty] | Exhaust PM2.5 | [12 empty] | PM2.5 Total | [12 empty] | Bio- CO2 | [11 empty] | NBio- CO2 | [14 empty] | Total CO2 | [11 empty] | CH4 | [9 empty] | N2O | [9 empty] | CO2e
|  |  |  | Category | [10 empty] | tons/yr | [142 empty] | MT/yr
|  |  |  | Electricity Mitigated | [88 empty] | 0.0000 | [13 empty] | 0.0000 | [24 empty] | 0.0000 | [12 empty] | 0.0000 | [12 empty] | 0.0000 | [11 empty] | 0.0248 | [14 empty] | 0.0248 | [11 empty] | 0.0000 | [9 empty] | 0.0000 | [9 empty] | 0.0250
|  |  |  | Electricity Unmitigated | [88 empty] | 0.0000 | [13 empty] | 0.0000 | [24 empty] | 0.0000 | [12 empty] | 0.0000 | [12 empty] | 0.0000 | [11 empty] | 0.0248 | [14 empty] | 0.0248 | [11 empty] | 0.0000 | [9 empty] | 0.0000 | [9 empty] | 0.0250
|  |  |  | NaturalGas Mitigated | [15 empty] | 0.0000 | [14 empty] | 0.0000 | [11 empty] | 0.0000 | [20 empty] | 0.0000 | [24 empty] | 0.0000 | [13 empty] | 0.0000 | [24 empty] | 0.0000 | [12 empty] | 0.0000 | [12 empty] | 0.0000 | [11 empty] | 0.0000 | [14 empty] | 0.0000 | [11 empty] | 0.0000 | [9 empty] | 0.0000 | [9 empty] | 0.0000
|  |  |  | NaturalGas Unmitigated | [15 empty] | 0.0000 | [14 empty] | 0.0000 | [11 empty] | 0.0000 | [20 empty] | 0.0000 | [24 empty] | 0.0000 | [13 empty] | 0.0000 | [24 empty] | 0.0000 | [12 empty] | 0.0000 | [12 empty] | 0.0000 | [11 empty] | 0.0000 | [14 empty] | 0.0000 | [11 empty] | 0.0000 | [9 empty] | 0.0000 | [9 empty] | 0.0000
5.2 Energy by Land Use - NaturalGas
Unmitigated
[15 empty] | NaturalGas Use | [16 empty] | ROG | [11 empty] | NOx | [20 empty] | CO | [11 empty] | SO2 | [13 empty] | Fugitive PM10 | [13 empty] | Exhaust PM10 | [15 empty] | PM10 Total | [8 empty] | Fugitive PM2.5 | [12 empty] | Exhaust PM2.5 | [11 empty] | PM2.5 Total | [12 empty] | Bio- CO2 | [15 empty] | NBio- CO2 | [11 empty] | Total CO2 | [9 empty] | CH4 | [9 empty] | N2O |  |  |  |  | CO2e
|  |  |  | Land Use | [10 empty] | kBTU/yr | [11 empty] | tons/yr | [140 empty] | MT/yr
|  |  |  | Parking Lot | [10 empty] | 0 | [16 empty] | 0.0000 | [11 empty] | 0.0000 | [20 empty] | 0.0000 | [11 empty] | 0.0000 | [27 empty] | 0.0000 | [15 empty] | 0.0000 | [21 empty] | 0.0000 | [11 empty] | 0.0000 | [12 empty] | 0.0000 | [15 empty] | 0.0000 | [11 empty] | 0.0000 | [9 empty] | 0.0000 | [9 empty] | 0.0000 |  |  |  |  | 0.0000
|  |  |  | Total | [27 empty] | 0.0000 | [11 empty] | 0.0000 | [20 empty] | 0.0000 | [11 empty] | 0.0000 | [27 empty] | 0.0000 | [15 empty] | 0.0000 | [21 empty] | 0.0000 | [11 empty] | 0.0000 | [12 empty] | 0.0000 | [15 empty] | 0.0000 | [11 empty] | 0.0000 | [9 empty] | 0.0000 | [9 empty] | 0.0000 |  |  |  |  | 0.0000
Mitigated
[15 empty] | NaturalGas Use | [16 empty] | ROG | [11 empty] | NOx | [20 empty] | CO | [11 empty] | SO2 | [13 empty] | Fugitive PM10 | [13 empty] | Exhaust PM10 | [15 empty] | PM10 Total | [8 empty] | Fugitive PM2.5 | [12 empty] | Exhaust PM2.5 | [11 empty] | PM2.5 Total | [12 empty] | Bio- CO2 | [15 empty] | NBio- CO2 | [11 empty] | Total CO2 | [9 empty] | CH4 | [9 empty] | N2O |  |  |  |  | CO2e
|  |  |  | Land Use | [10 empty] | kBTU/yr | [11 empty] | tons/yr | [140 empty] | MT/yr
|  |  |  | Parking Lot | [10 empty] | 0 | [16 empty] | 0.0000 | [11 empty] | 0.0000 | [20 empty] | 0.0000 | [11 empty] | 0.0000 | [27 empty] | 0.0000 | [15 empty] | 0.0000 | [21 empty] | 0.0000 | [11 empty] | 0.0000 | [12 empty] | 0.0000 | [15 empty] | 0.0000 | [11 empty] | 0.0000 | [9 empty] | 0.0000 | [9 empty] | 0.0000 |  |  |  |  | 0.0000
|  |  |  | Total | [27 empty] | 0.0000 | [11 empty] | 0.0000 | [20 empty] | 0.0000 | [11 empty] | 0.0000 | [27 empty] | 0.0000 | [15 empty] | 0.0000 | [21 empty] | 0.0000 | [11 empty] | 0.0000 | [12 empty] | 0.0000 | [15 empty] | 0.0000 | [11 empty] | 0.0000 | [9 empty] | 0.0000 | [9 empty] | 0.0000 |  |  |  |  | 0.0000
5.3 Energy by Land Use - Electricity
Unmitigated
[15 empty] | Electricity Use | [16 empty] | Total CO2 | [11 empty] | CH4 | [20 empty] | N2O | [11 empty] | CO2e
|  |  |  | Land Use | [10 empty] | kWh/yr | [11 empty] | tons/yr |  |  |  |  | MT/yr
|  |  |  | Parking Lot | [10 empty] | 140 | [16 empty] | 0.0248 | [11 empty] | 0.0000 | [20 empty] | 0.0000 | [11 empty] | 0.0250
|  |  |  | Total | [27 empty] | 0.0248 | [11 empty] | 0.0000 | [20 empty] | 0.0000 | [11 empty] | 0.0250
Mitigated
[15 empty] | Electricity Use | [16 empty] | Total CO2 | [11 empty] | CH4 | [20 empty] | N2O | [11 empty] | CO2e
|  |  |  | Land Use | [10 empty] | kWh/yr | [11 empty] | tons/yr |  |  |  |  | MT/yr
|  |  |  | Parking Lot | [10 empty] | 140 | [16 empty] | 0.0248 | [11 empty] | 0.0000 | [20 empty] | 0.0000 | [11 empty] | 0.0250
|  |  |  | Total | [27 empty] | 0.0248 | [11 empty] | 0.0000 | [20 empty] | 0.0000 | [11 empty] | 0.0250
6.0 Area Detail
6.1 Mitigation Measures Area
[21 empty] | ROG | [14 empty] | NOx | [11 empty] | CO | [20 empty] | SO2 | [12 empty] | Fugitive PM10 | [11 empty] | Exhaust PM10 | [13 empty] | PM10 Total | [15 empty] | Fugitive PM2.5 | [8 empty] | Exhaust PM2.5 | [12 empty] | PM2.5 Total | [13 empty] | Bio- CO2 | [10 empty] | NBio- CO2 | [14 empty] | Total CO2 | [11 empty] | CH4 | [9 empty] | N2O | [9 empty] | CO2e
[5 empty] | Category | [11 empty] | tons/yr | [142 empty] | MT/yr
[5 empty] | Mitigated | [15 empty] | 3.0000e-005 | [14 empty] | 0.0000 | [11 empty] | 1.0000e-005 | [20 empty] | 0.0000 | [24 empty] | 0.0000 | [13 empty] | 0.0000 | [24 empty] | 0.0000 | [12 empty] | 0.0000 | [13 empty] | 0.0000 | [10 empty] | 2.0000e-005 | [14 empty] | 2.0000e-005 | [11 empty] | 0.0000 | [9 empty] | 0.0000 | [9 empty] | 2.0000e-005
[5 empty] | Unmitigated | [15 empty] | 3.0000e-005 | [14 empty] | 0.0000 | [11 empty] | 1.0000e-005 | [20 empty] | 0.0000 | [24 empty] | 0.0000 | [13 empty] | 0.0000 | [24 empty] | 0.0000 | [12 empty] | 0.0000 | [13 empty] | 0.0000 | [10 empty] | 2.0000e-005 | [14 empty] | 2.0000e-005 | [11 empty] | 0.0000 | [9 empty] | 0.0000 | [9 empty] | 2.0000e-005
6.2 Area by SubCategory
Unmitigated
[21 empty] | ROG | [14 empty] | NOx | [11 empty] | CO | [20 empty] | SO2 | [12 empty] | Fugitive PM10 | [11 empty] | Exhaust PM10 | [13 empty] | PM10 Total | [15 empty] | Fugitive PM2.5 | [8 empty] | Exhaust PM2.5 | [12 empty] | PM2.5 Total | [13 empty] | Bio- CO2 | [10 empty] | NBio- CO2 | [14 empty] | Total CO2 | [11 empty] | CH4 | [9 empty] | N2O | [9 empty] | CO2e
[5 empty] | SubCategory | [11 empty] | tons/yr | [142 empty] | MT/yr
[5 empty] | Architectural Coating | [15 empty] | 0.0000 | [72 empty] | 0.0000 | [13 empty] | 0.0000 | [24 empty] | 0.0000 | [12 empty] | 0.0000 | [13 empty] | 0.0000 | [10 empty] | 0.0000 | [14 empty] | 0.0000 | [11 empty] | 0.0000 | [9 empty] | 0.0000 | [9 empty] | 0.0000
[5 empty] | Consumer Products | [15 empty] | 3.0000e-005 | [72 empty] | 0.0000 | [13 empty] | 0.0000 | [24 empty] | 0.0000 | [12 empty] | 0.0000 | [13 empty] | 0.0000 | [10 empty] | 0.0000 | [14 empty] | 0.0000 | [11 empty] | 0.0000 | [9 empty] | 0.0000 | [9 empty] | 0.0000
[5 empty] | Landscaping | [15 empty] | 0.0000 | [14 empty] | 0.0000 | [11 empty] | 1.0000e-005 | [20 empty] | 0.0000 | [24 empty] | 0.0000 | [13 empty] | 0.0000 | [24 empty] | 0.0000 | [12 empty] | 0.0000 | [13 empty] | 0.0000 | [10 empty] | 2.0000e-005 | [14 empty] | 2.0000e-005 | [11 empty] | 0.0000 | [9 empty] | 0.0000 | [9 empty] | 2.0000e-005
[5 empty] | Total | [15 empty] | 3.0000e-005 | [14 empty] | 0.0000 | [11 empty] | 1.0000e-005 | [20 empty] | 0.0000 | [24 empty] | 0.0000 | [13 empty] | 0.0000 | [24 empty] | 0.0000 | [12 empty] | 0.0000 | [13 empty] | 0.0000 | [10 empty] | 2.0000e-005 | [14 empty] | 2.0000e-005 | [11 empty] | 0.0000 | [9 empty] | 0.0000 | [9 empty] | 2.0000e-005
Mitigated
[21 empty] | ROG | [14 empty] | NOx | [11 empty] | CO | [20 empty] | SO2 | [12 empty] | Fugitive PM10 | [11 empty] | Exhaust PM10 | [13 empty] | PM10 Total | [15 empty] | Fugitive PM2.5 | [8 empty] | Exhaust PM2.5 | [12 empty] | PM2.5 Total | [13 empty] | Bio- CO2 | [10 empty] | NBio- CO2 | [14 empty] | Total CO2 | [11 empty] | CH4 | [9 empty] | N2O | [9 empty] | CO2e
[5 empty] | SubCategory | [11 empty] | tons/yr | [142 empty] | MT/yr
[5 empty] | Architectural Coating | [15 empty] | 0.0000 | [72 empty] | 0.0000 | [13 empty] | 0.0000 | [24 empty] | 0.0000 | [12 empty] | 0.0000 | [13 empty] | 0.0000 | [10 empty] | 0.0000 | [14 empty] | 0.0000 | [11 empty] | 0.0000 | [9 empty] | 0.0000 | [9 empty] | 0.0000
[5 empty] | Consumer Products | [15 empty] | 3.0000e-005 | [72 empty] | 0.0000 | [13 empty] | 0.0000 | [24 empty] | 0.0000 | [12 empty] | 0.0000 | [13 empty] | 0.0000 | [10 empty] | 0.0000 | [14 empty] | 0.0000 | [11 empty] | 0.0000 | [9 empty] | 0.0000 | [9 empty] | 0.0000
[5 empty] | Landscaping | [15 empty] | 0.0000 | [14 empty] | 0.0000 | [11 empty] | 1.0000e-005 | [20 empty] | 0.0000 | [24 empty] | 0.0000 | [13 empty] | 0.0000 | [24 empty] | 0.0000 | [12 empty] | 0.0000 | [13 empty] | 0.0000 | [10 empty] | 2.0000e-005 | [14 empty] | 2.0000e-005 | [11 empty] | 0.0000 | [9 empty] | 0.0000 | [9 empty] | 2.0000e-005
[5 empty] | Total | [15 empty] | 3.0000e-005 | [14 empty] | 0.0000 | [11 empty] | 1.0000e-005 | [20 empty] | 0.0000 | [24 empty] | 0.0000 | [13 empty] | 0.0000 | [24 empty] | 0.0000 | [12 empty] | 0.0000 | [13 empty] | 0.0000 | [10 empty] | 2.0000e-005 | [14 empty] | 2.0000e-005 | [11 empty] | 0.0000 | [9 empty] | 0.0000 | [9 empty] | 2.0000e-005
7.0 Water Detail
7.1 Mitigation Measures Water
[21 empty] | Total CO2 | [14 empty] | CH4 | [11 empty] | N2O | [20 empty] | CO2e
[5 empty] | Category | [11 empty] | tons/yr |  |  |  | MT/yr
[5 empty] | Mitigated | [15 empty] | 0.0000 | [14 empty] | 0.0000 | [11 empty] | 0.0000 | [20 empty] | 0.0000
[5 empty] | Unmitigated | [15 empty] | 0.0000 | [14 empty] | 0.0000 | [11 empty] | 0.0000 | [20 empty] | 0.0000
7.2 Water by Land Use
Unmitigated
[17 empty] | Indoor/Outdoor Use | [16 empty] | Total CO2 | [11 empty] | CH4 | [20 empty] | N2O | [11 empty] | CO2e
[5 empty] | Land Use | [11 empty] | Mgal | [11 empty] | tons/yr |  |  |  |  | MT/yr
[5 empty] | Parking Lot | [11 empty] | 0 / 0 | [16 empty] | 0.0000 | [11 empty] | 0.0000 | [20 empty] | 0.0000 | [11 empty] | 0.0000
[5 empty] | Total | [28 empty] | 0.0000 | [11 empty] | 0.0000 | [20 empty] | 0.0000 | [11 empty] | 0.0000
Mitigated
[17 empty] | Indoor/Outdoor Use | [16 empty] | Total CO2 | [11 empty] | CH4 | [20 empty] | N2O | [11 empty] | CO2e
[5 empty] | Land Use | [11 empty] | Mgal | [11 empty] | tons/yr |  |  |  |  | MT/yr
[5 empty] | Parking Lot | [11 empty] | 0 / 0 | [16 empty] | 0.0000 | [11 empty] | 0.0000 | [20 empty] | 0.0000 | [11 empty] | 0.0000
[5 empty] | Total | [28 empty] | 0.0000 | [11 empty] | 0.0000 | [20 empty] | 0.0000 | [11 empty] | 0.0000
8.0 Waste Detail
8.1 Mitigation Measures Waste
Category/Year
[16 empty] | Total CO2 | [14 empty] | CH4 | [11 empty] | N2O | [20 empty] | CO2e
[13 empty] | tons/yr |  |  | MT/yr
| Mitigated | [14 empty] | 0.0000 | [14 empty] | 0.0000 | [11 empty] | 0.0000 | [20 empty] | 0.0000
| Unmitigated | [14 empty] | 0.0000 | [14 empty] | 0.0000 | [11 empty] | 0.0000 | [20 empty] | 0.0000
8.2 Waste by Land Use
Unmitigated
[13 empty] | Waste Disposed | [14 empty] | Total CO2 | [12 empty] | CH4 | [20 empty] | N2O | [12 empty] | CO2e
| Land Use | [11 empty] | tons | [12 empty] | tons/yr |  | MT/yr
| Parking Lot | [11 empty] | 0 | [14 empty] | 0.0000 | [12 empty] | 0.0000 | [20 empty] | 0.0000 | [12 empty] | 0.0000
| Total | [26 empty] | 0.0000 | [12 empty] | 0.0000 | [20 empty] | 0.0000 | [12 empty] | 0.0000
Mitigated
[13 empty] | Waste Disposed | [14 empty] | Total CO2 | [12 empty] | CH4 | [20 empty] | N2O | [12 empty] | CO2e
| Land Use | [11 empty] | tons | [12 empty] | tons/yr |  | MT/yr
| Parking Lot | [11 empty] | 0 | [14 empty] | 0.0000 | [12 empty] | 0.0000 | [20 empty] | 0.0000 | [12 empty] | 0.0000
| Total | [26 empty] | 0.0000 | [12 empty] | 0.0000 | [20 empty] | 0.0000 | [12 empty] | 0.0000
9.0 Operational Offroad
Equipment Type | [51 empty] | Number | [33 empty] | Hours/Day | [28 empty] | Days/Year | [32 empty] | Horse Power | [26 empty] | Load Factor | [24 empty] | Fuel Type
10.0 Stationary Equipment
Fire Pumps and Emergency Generators
|  | Equipment Type | [51 empty] | Number | [32 empty] | Hours/Day | [28 empty] | Hours/Year | [33 empty] | Horse Power | [26 empty] | Load Factor | [23 empty] | Fuel Type
Boilers
|  | Equipment Type | [51 empty] | Number | [32 empty] | Heat Input/Day | [28 empty] | Heat Input/Year | [33 empty] | Boiler Rating | [26 empty] | Fuel Type
User Defined Equipment
| Equipment Type | [51 empty] | Number
11.0 Vegetation