## Sheet1
[10 empty] | CalEEMod Version: CalEEMod.2020.4.0 | [81 empty] | Page 1 of 1
Date: 4/29/2022 4:43 PM
SCE TLRR Kern - Kern-Mojave Desert County, Winter
EMFAC Off-Model Adjustment Factors for Gasoline Light Duty Vehicle to Account for the SAFE Vehicle Rule Not Applied
SCE TLRR Kern
Kern-Mojave Desert County, Winter
1.0 Project Characteristics
1.1 Land Usage
[6 empty] | Land Uses | [37 empty] | Size | [50 empty] | Metric | [50 empty] | Lot Acreage | [24 empty] | Floor Surface Area | [23 empty] | Population
[6 empty] | Parking Lot | [37 empty] | 1.00 | [50 empty] | Space | [50 empty] | 0.01 | [24 empty] | 400.00 | [23 empty] | 0
1.2 Other Project Characteristics
[6 empty] | Urbanization | [14 empty] | Rural | [34 empty] | Wind Speed (m/s) | [25 empty] | 2.7 | [37 empty] | Precipitation Freq (Days) | [41 empty] | 32
[6 empty] | Climate Zone | [14 empty] | 7 | [98 empty] | Operational Year | [41 empty] | 2025
[6 empty] | Utility Company | [14 empty] | Southern California Edison
[6 empty] | CO2 Intensity (lb/MWhr) | [14 empty] | 390.98 | [34 empty] | CH4 Intensity (lb/MWhr) | [14 empty] | 0.033 | [48 empty] | N2O Intensity (lb/MWhr) | [22 empty] | 0.004
1.3 User Entered Comments & Non-Default Data
Project Characteristics -
Land Use -
Construction Phase - site info
Off-road Equipment - SCE equipment info
Off-road Equipment - site info
Off-road Equipment - SCE info
Off-road Equipment - site info
Off-road Equipment - site info
Off-road Equipment - site info
Off-road Equipment - site info
Off-road Equipment - site info
Off-road Equipment - site info
Off-road Equipment - site info
Off-road Equipment - site info
Off-road Equipment - site info
Off-road Equipment - site info
Off-road Equipment - site info
Off-road Equipment - site info
Off-road Equipment - site info
Off-road Equipment - site info
Off-road Equipment - site info
Off-road Equipment - site info
Off-road Equipment - site info
Off-road Equipment - site info
Off-road Equipment - site info
Off-road Equipment - site info
Off-road Equipment - site info
Off-road Equipment - site info
Off-road Equipment - site info
Off-road Equipment - site info
Off-road Equipment - site info
Off-road Equipment - site info
Off-road Equipment - site info
Off-road Equipment - site info
Off-road Equipment - site info
Off-road Equipment - site info
Trips and VMT - SCE workforce estimates
On-road Fugitive Dust - site info
Grading - SCE site info
Vehicle Trips - SCE O&M
Vehicle Emission Factors -
Vehicle Emission Factors -
Vehicle Emission Factors -
Consumer Products - no consumer products used
Construction Off-road Equipment Mitigation - project info
[6 empty] | Table Name | [36 empty] | Column Name | [49 empty] | Default Value | [50 empty] | New Value
[6 empty] | tblAreaCoating | [36 empty] | Area_Parking | [49 empty] | 24 | [50 empty] | 0
[6 empty] | tblConstDustMitigation | [36 empty] | WaterUnpavedRoadMoistureContent | [49 empty] | 0 | [50 empty] | 0.5
[6 empty] | tblConstDustMitigation | [36 empty] | WaterUnpavedRoadVehicleSpeed | [49 empty] | 0 | [50 empty] | 40
[6 empty] | tblConstEquipMitigation | [36 empty] | Tier | [49 empty] | No Change | [50 empty] | Tier 4 Final
[6 empty] | tblConstEquipMitigation | [36 empty] | Tier | [49 empty] | No Change | [50 empty] | Tier 4 Final
[6 empty] | tblConstEquipMitigation | [36 empty] | Tier | [49 empty] | No Change | [50 empty] | Tier 4 Final
[6 empty] | tblConstEquipMitigation | [36 empty] | Tier | [49 empty] | No Change | [50 empty] | Tier 4 Final
[6 empty] | tblConstEquipMitigation | [36 empty] | Tier | [49 empty] | No Change | [50 empty] | Tier 4 Final
[6 empty] | tblConstEquipMitigation | [36 empty] | Tier | [49 empty] | No Change | [50 empty] | Tier 4 Final
[6 empty] | tblConstEquipMitigation | [36 empty] | Tier | [49 empty] | No Change | [50 empty] | Tier 4 Final
[6 empty] | tblConstEquipMitigation | [36 empty] | Tier | [49 empty] | No Change | [50 empty] | Tier 4 Final
[6 empty] | tblConstructionPhase | [36 empty] | NumDays | [49 empty] | 1.00 | [50 empty] | 599.00
[6 empty] | tblConstructionPhase | [36 empty] | NumDays | [49 empty] | 1.00 | [50 empty] | 119.00
[6 empty] | tblConstructionPhase | [36 empty] | NumDays | [49 empty] | 1.00 | [50 empty] | 80.00
[6 empty] | tblConstructionPhase | [36 empty] | NumDays | [49 empty] | 1.00 | [50 empty] | 401.00
[6 empty] | tblConstructionPhase | [36 empty] | NumDays | [49 empty] | 1.00 | [50 empty] | 6.00
[6 empty] | tblConstructionPhase | [36 empty] | NumDays | [49 empty] | 1.00 | [50 empty] | 8.00
[6 empty] | tblConstructionPhase | [36 empty] | NumDays | [49 empty] | 1.00 | [50 empty] | 4.00
[6 empty] | tblConstructionPhase | [36 empty] | NumDays | [49 empty] | 1.00 | [50 empty] | 8.00
[6 empty] | tblConstructionPhase | [36 empty] | NumDays | [49 empty] | 1.00 | [50 empty] | 37.00
[6 empty] | tblConstructionPhase | [36 empty] | NumDays | [49 empty] | 1.00 | [50 empty] | 8.00
[6 empty] | tblConstructionPhase | [36 empty] | NumDays | [49 empty] | 1.00 | [50 empty] | 599.00
[6 empty] | tblConstructionPhase | [36 empty] | NumDays | [49 empty] | 1.00 | [50 empty] | 85.00
[6 empty] | tblConstructionPhase | [36 empty] | NumDays | [49 empty] | 1.00 | [50 empty] | 85.00
[6 empty] | tblConstructionPhase | [36 empty] | NumDays | [49 empty] | 1.00 | [50 empty] | 9.00
[6 empty] | tblConstructionPhase | [36 empty] | NumDays | [49 empty] | 1.00 | [50 empty] | 85.00
[6 empty] | tblConstructionPhase | [36 empty] | NumDays | [49 empty] | 1.00 | [50 empty] | 6.00
[6 empty] | tblConstructionPhase | [36 empty] | NumDays | [49 empty] | 1.00 | [50 empty] | 6.00
[6 empty] | tblConstructionPhase | [36 empty] | NumDays | [49 empty] | 1.00 | [50 empty] | 6.00
[6 empty] | tblConstructionPhase | [36 empty] | NumDays | [49 empty] | 1.00 | [50 empty] | 28.00
[6 empty] | tblConstructionPhase | [36 empty] | NumDays | [49 empty] | 1.00 | [50 empty] | 55.00
[6 empty] | tblConstructionPhase | [36 empty] | NumDays | [49 empty] | 1.00 | [50 empty] | 109.00
[6 empty] | tblConstructionPhase | [36 empty] | NumDays | [49 empty] | 1.00 | [50 empty] | 42.00
[6 empty] | tblConstructionPhase | [36 empty] | NumDays | [49 empty] | 1.00 | [50 empty] | 39.00
[6 empty] | tblConstructionPhase | [36 empty] | NumDays | [49 empty] | 1.00 | [50 empty] | 5.00
[6 empty] | tblConstructionPhase | [36 empty] | NumDays | [49 empty] | 1.00 | [50 empty] | 65.00
[6 empty] | tblConstructionPhase | [36 empty] | NumDays | [49 empty] | 1.00 | [50 empty] | 84.00
[6 empty] | tblConstructionPhase | [36 empty] | NumDays | [49 empty] | 1.00 | [50 empty] | 90.00
[6 empty] | tblConstructionPhase | [36 empty] | NumDays | [49 empty] | 1.00 | [50 empty] | 119.00
[6 empty] | tblConstructionPhase | [36 empty] | NumDays | [49 empty] | 1.00 | [50 empty] | 30.00
[6 empty] | tblConstructionPhase | [36 empty] | NumDays | [49 empty] | 1.00 | [50 empty] | 119.00
[6 empty] | tblConstructionPhase | [36 empty] | NumDays | [49 empty] | 1.00 | [50 empty] | 12.00
[6 empty] | tblConstructionPhase | [36 empty] | NumDaysWeek | [49 empty] | 5.00 | [50 empty] | 6.00
[6 empty] | tblConstructionPhase | [36 empty] | NumDaysWeek | [49 empty] | 5.00 | [50 empty] | 6.00
[6 empty] | tblConstructionPhase | [36 empty] | NumDaysWeek | [49 empty] | 5.00 | [50 empty] | 6.00
[6 empty] | tblConstructionPhase | [36 empty] | NumDaysWeek | [49 empty] | 5.00 | [50 empty] | 6.00
[6 empty] | tblConstructionPhase | [36 empty] | NumDaysWeek | [49 empty] | 5.00 | [50 empty] | 6.00
[6 empty] | tblConstructionPhase | [36 empty] | NumDaysWeek | [49 empty] | 5.00 | [50 empty] | 6.00
[6 empty] | tblConstructionPhase | [36 empty] | NumDaysWeek | [49 empty] | 5.00 | [50 empty] | 6.00
[6 empty] | tblConstructionPhase | [36 empty] | NumDaysWeek | [49 empty] | 5.00 | [50 empty] | 6.00
[6 empty] | tblConstructionPhase | [36 empty] | NumDaysWeek | [49 empty] | 5.00 | [50 empty] | 6.00
[6 empty] | tblConstructionPhase | [36 empty] | NumDaysWeek | [49 empty] | 5.00 | [50 empty] | 6.00
[6 empty] | tblConstructionPhase | [36 empty] | NumDaysWeek | [49 empty] | 5.00 | [50 empty] | 6.00
[6 empty] | tblConstructionPhase | [36 empty] | NumDaysWeek | [49 empty] | 5.00 | [50 empty] | 6.00
[6 empty] | tblConstructionPhase | [36 empty] | NumDaysWeek | [49 empty] | 5.00 | [50 empty] | 6.00
[6 empty] | tblConstructionPhase | [36 empty] | NumDaysWeek | [49 empty] | 5.00 | [50 empty] | 6.00
[6 empty] | tblConstructionPhase | [36 empty] | NumDaysWeek | [49 empty] | 5.00 | [50 empty] | 6.00
[6 empty] | tblConstructionPhase | [36 empty] | NumDaysWeek | [49 empty] | 5.00 | [50 empty] | 6.00
[6 empty] | tblConstructionPhase | [36 empty] | NumDaysWeek | [49 empty] | 5.00 | [50 empty] | 6.00
[6 empty] | tblConstructionPhase | [36 empty] | NumDaysWeek | [49 empty] | 5.00 | [50 empty] | 6.00
[6 empty] | tblConstructionPhase | [36 empty] | NumDaysWeek | [49 empty] | 5.00 | [50 empty] | 6.00
[6 empty] | tblConstructionPhase | [36 empty] | NumDaysWeek | [49 empty] | 5.00 | [50 empty] | 6.00
[6 empty] | tblConstructionPhase | [36 empty] | NumDaysWeek | [49 empty] | 5.00 | [50 empty] | 6.00
[6 empty] | tblConstructionPhase | [36 empty] | NumDaysWeek | [49 empty] | 5.00 | [50 empty] | 6.00
[6 empty] | tblConstructionPhase | [36 empty] | NumDaysWeek | [49 empty] | 5.00 | [50 empty] | 6.00
[6 empty] | tblConstructionPhase | [36 empty] | NumDaysWeek | [49 empty] | 5.00 | [50 empty] | 6.00
[6 empty] | tblConstructionPhase | [36 empty] | NumDaysWeek | [49 empty] | 5.00 | [50 empty] | 6.00
[6 empty] | tblConstructionPhase | [36 empty] | NumDaysWeek | [49 empty] | 5.00 | [50 empty] | 6.00
[6 empty] | tblConstructionPhase | [36 empty] | NumDaysWeek | [49 empty] | 5.00 | [50 empty] | 6.00
[6 empty] | tblConstructionPhase | [36 empty] | NumDaysWeek | [49 empty] | 5.00 | [50 empty] | 6.00
[6 empty] | tblConstructionPhase | [36 empty] | NumDaysWeek | [49 empty] | 5.00 | [50 empty] | 6.00
[6 empty] | tblConstructionPhase | [36 empty] | NumDaysWeek | [49 empty] | 5.00 | [50 empty] | 6.00
[6 empty] | tblConstructionPhase | [36 empty] | NumDaysWeek | [49 empty] | 5.00 | [50 empty] | 6.00
[6 empty] | tblConstructionPhase | [36 empty] | NumDaysWeek | [49 empty] | 5.00 | [50 empty] | 6.00
[6 empty] | tblFleetMix | [36 empty] | HHD | [49 empty] | 0.04 | [50 empty] | 0.15
[6 empty] | tblFleetMix | [36 empty] | LDA | [49 empty] | 0.48 | [50 empty] | 0.50
[6 empty] | tblFleetMix | [36 empty] | LDT1 | [49 empty] | 0.05 | [50 empty] | 0.03
[6 empty] | tblFleetMix | [36 empty] | LDT2 | [49 empty] | 0.18 | [50 empty] | 0.17
[6 empty] | tblFleetMix | [36 empty] | LHD1 | [49 empty] | 0.03 | [50 empty] | 0.01
[6 empty] | tblFleetMix | [36 empty] | LHD2 | [49 empty] | 9.1740e-003 | [50 empty] | 4.9800e-003
[6 empty] | tblFleetMix | [36 empty] | MCY | [49 empty] | 0.02 | [50 empty] | 5.6430e-003
[6 empty] | tblFleetMix | [36 empty] | MDV | [49 empty] | 0.16 | [50 empty] | 0.11
[6 empty] | tblFleetMix | [36 empty] | MH | [49 empty] | 4.2820e-003 | [50 empty] | 6.7000e-004
[6 empty] | tblFleetMix | [36 empty] | MHD | [49 empty] | 0.01 | [50 empty] | 0.02
[6 empty] | tblFleetMix | [36 empty] | OBUS | [49 empty] | 5.8000e-004 | [50 empty] | 1.5890e-003
[6 empty] | tblFleetMix | [36 empty] | SBUS | [49 empty] | 1.4400e-003 | [50 empty] | 8.8200e-004
[6 empty] | tblFleetMix | [36 empty] | UBUS | [49 empty] | 2.3600e-004 | [50 empty] | 1.5280e-003
[6 empty] | tblGrading | [36 empty] | AcresOfGrading | [49 empty] | 0.00 | [50 empty] | 833.00
[6 empty] | tblGrading | [36 empty] | AcresOfGrading | [49 empty] | 24.38 | [50 empty] | 0.00
[6 empty] | tblGrading | [36 empty] | AcresOfGrading | [49 empty] | 26.25 | [50 empty] | 180.00
[6 empty] | tblOffRoadEquipment | [36 empty] | HorsePower | [49 empty] | 187.00 | [50 empty] | 250.00
[6 empty] | tblOffRoadEquipment | [36 empty] | HorsePower | [49 empty] | 187.00 | [50 empty] | 250.00
[6 empty] | tblOffRoadEquipment | [36 empty] | HorsePower | [49 empty] | 187.00 | [50 empty] | 350.00
[6 empty] | tblOffRoadEquipment | [36 empty] | HorsePower | [49 empty] | 97.00 | [50 empty] | 125.00
[6 empty] | tblOffRoadEquipment | [36 empty] | HorsePower | [49 empty] | 97.00 | [50 empty] | 200.00
[6 empty] | tblOffRoadEquipment | [36 empty] | HorsePower | [49 empty] | 97.00 | [50 empty] | 125.00
[6 empty] | tblOffRoadEquipment | [36 empty] | HorsePower | [49 empty] | 97.00 | [50 empty] | 125.00
[6 empty] | tblOffRoadEquipment | [36 empty] | HorsePower | [49 empty] | 97.00 | [50 empty] | 125.00
[6 empty] | tblOffRoadEquipment | [36 empty] | HorsePower | [49 empty] | 97.00 | [50 empty] | 125.00
[6 empty] | tblOffRoadEquipment | [36 empty] | HorsePower | [49 empty] | 97.00 | [50 empty] | 125.00
[6 empty] | tblOffRoadEquipment | [36 empty] | HorsePower | [49 empty] | 97.00 | [50 empty] | 125.00
[6 empty] | tblOffRoadEquipment | [36 empty] | HorsePower | [49 empty] | 97.00 | [50 empty] | 125.00
[6 empty] | tblOffRoadEquipment | [36 empty] | HorsePower | [49 empty] | 97.00 | [50 empty] | 125.00
[6 empty] | tblOffRoadEquipment | [36 empty] | HorsePower | [49 empty] | 97.00 | [50 empty] | 350.00
[6 empty] | tblOffRoadEquipment | [36 empty] | HorsePower | [49 empty] | 97.00 | [50 empty] | 200.00
[6 empty] | tblOffRoadEquipment | [36 empty] | HorsePower | [49 empty] | 78.00 | [50 empty] | 60.00
[6 empty] | tblOffRoadEquipment | [36 empty] | HorsePower | [49 empty] | 78.00 | [50 empty] | 60.00
[6 empty] | tblOffRoadEquipment | [36 empty] | HorsePower | [49 empty] | 78.00 | [50 empty] | 60.00
[6 empty] | tblOffRoadEquipment | [36 empty] | HorsePower | [49 empty] | 78.00 | [50 empty] | 60.00
[6 empty] | tblOffRoadEquipment | [36 empty] | HorsePower | [49 empty] | 78.00 | [50 empty] | 60.00
[6 empty] | tblOffRoadEquipment | [36 empty] | HorsePower | [49 empty] | 78.00 | [50 empty] | 60.00
[6 empty] | tblOffRoadEquipment | [36 empty] | HorsePower | [49 empty] | 78.00 | [50 empty] | 60.00
[6 empty] | tblOffRoadEquipment | [36 empty] | HorsePower | [49 empty] | 78.00 | [50 empty] | 60.00
[6 empty] | tblOffRoadEquipment | [36 empty] | HorsePower | [49 empty] | 78.00 | [50 empty] | 60.00
[6 empty] | tblOffRoadEquipment | [36 empty] | HorsePower | [49 empty] | 78.00 | [50 empty] | 60.00
[6 empty] | tblOffRoadEquipment | [36 empty] | HorsePower | [49 empty] | 231.00 | [50 empty] | 350.00
[6 empty] | tblOffRoadEquipment | [36 empty] | HorsePower | [49 empty] | 231.00 | [50 empty] | 215.00
[6 empty] | tblOffRoadEquipment | [36 empty] | HorsePower | [49 empty] | 231.00 | [50 empty] | 300.00
[6 empty] | tblOffRoadEquipment | [36 empty] | HorsePower | [49 empty] | 231.00 | [50 empty] | 350.00
[6 empty] | tblOffRoadEquipment | [36 empty] | HorsePower | [49 empty] | 158.00 | [50 empty] | 250.00
[6 empty] | tblOffRoadEquipment | [36 empty] | HorsePower | [49 empty] | 158.00 | [50 empty] | 300.00
[6 empty] | tblOffRoadEquipment | [36 empty] | HorsePower | [49 empty] | 89.00 | [50 empty] | 350.00
[6 empty] | tblOffRoadEquipment | [36 empty] | HorsePower | [49 empty] | 84.00 | [50 empty] | 45.00
[6 empty] | tblOffRoadEquipment | [36 empty] | HorsePower | [49 empty] | 172.00 | [50 empty] | 350.00
[6 empty] | tblOffRoadEquipment | [36 empty] | HorsePower | [49 empty] | 172.00 | [50 empty] | 350.00
[6 empty] | tblOffRoadEquipment | [36 empty] | HorsePower | [49 empty] | 172.00 | [50 empty] | 350.00
[6 empty] | tblOffRoadEquipment | [36 empty] | HorsePower | [49 empty] | 172.00 | [50 empty] | 300.00
[6 empty] | tblOffRoadEquipment | [36 empty] | HorsePower | [49 empty] | 172.00 | [50 empty] | 300.00
[6 empty] | tblOffRoadEquipment | [36 empty] | HorsePower | [49 empty] | 172.00 | [50 empty] | 350.00
[6 empty] | tblOffRoadEquipment | [36 empty] | HorsePower | [49 empty] | 172.00 | [50 empty] | 350.00
[6 empty] | tblOffRoadEquipment | [36 empty] | HorsePower | [49 empty] | 80.00 | [50 empty] | 100.00
[6 empty] | tblOffRoadEquipment | [36 empty] | HorsePower | [49 empty] | 80.00 | [50 empty] | 250.00
[6 empty] | tblOffRoadEquipment | [36 empty] | OffRoadEquipmentUnitAmount | [49 empty] | 1.00 | [50 empty] | 0.00
[6 empty] | tblOffRoadEquipment | [36 empty] | OffRoadEquipmentUnitAmount | [49 empty] | 1.00 | [50 empty] | 0.00
[6 empty] | tblOffRoadEquipment | [36 empty] | OffRoadEquipmentUnitAmount | [49 empty] | 1.00 | [50 empty] | 0.00
[6 empty] | tblOffRoadEquipment | [36 empty] | OffRoadEquipmentUnitAmount | [49 empty] | 1.00 | [50 empty] | 0.00
[6 empty] | tblOffRoadEquipment | [36 empty] | OffRoadEquipmentUnitAmount | [49 empty] | 1.00 | [50 empty] | 0.00
[6 empty] | tblOffRoadEquipment | [36 empty] | OffRoadEquipmentUnitAmount | [49 empty] | 1.00 | [50 empty] | 0.00
[6 empty] | tblOffRoadEquipment | [36 empty] | OffRoadEquipmentUnitAmount | [49 empty] | 1.00 | [50 empty] | 0.00
[6 empty] | tblOffRoadEquipment | [36 empty] | OffRoadEquipmentUnitAmount | [49 empty] | 1.00 | [50 empty] | 0.00
[6 empty] | tblOffRoadEquipment | [36 empty] | OffRoadEquipmentUnitAmount | [49 empty] | 1.00 | [50 empty] | 0.00
[6 empty] | tblOffRoadEquipment | [36 empty] | OffRoadEquipmentUnitAmount | [49 empty] | 1.00 | [50 empty] | 0.00
[6 empty] | tblOffRoadEquipment | [36 empty] | OffRoadEquipmentUnitAmount | [49 empty] | 1.00 | [50 empty] | 0.00
[6 empty] | tblOffRoadEquipment | [36 empty] | OffRoadEquipmentUnitAmount | [49 empty] | 1.00 | [50 empty] | 0.00
[6 empty] | tblOffRoadEquipment | [36 empty] | OffRoadEquipmentUnitAmount | [49 empty] | 1.00 | [50 empty] | 0.00
[6 empty] | tblOffRoadEquipment | [36 empty] | OffRoadEquipmentUnitAmount | [49 empty] | 1.00 | [50 empty] | 0.00
[6 empty] | tblOffRoadEquipment | [36 empty] | OffRoadEquipmentUnitAmount | [49 empty] | 1.00 | [50 empty] | 0.00
[6 empty] | tblOffRoadEquipment | [36 empty] | OffRoadEquipmentUnitAmount | [49 empty] | 1.00 | [50 empty] | 0.00
[6 empty] | tblOffRoadEquipment | [36 empty] | OffRoadEquipmentUnitAmount | [49 empty] | 1.00 | [50 empty] | 0.00
[6 empty] | tblOffRoadEquipment | [36 empty] | OffRoadEquipmentUnitAmount | [49 empty] | 1.00 | [50 empty] | 0.00
[6 empty] | tblOffRoadEquipment | [36 empty] | OffRoadEquipmentUnitAmount | [49 empty] | 1.00 | [50 empty] | 0.00
[6 empty] | tblOffRoadEquipment | [36 empty] | OffRoadEquipmentUnitAmount | [49 empty] | 1.00 | [50 empty] | 0.00
[6 empty] | tblOffRoadEquipment | [36 empty] | OffRoadEquipmentUnitAmount | [49 empty] | 1.00 | [50 empty] | 0.00
[6 empty] | tblOffRoadEquipment | [36 empty] | OffRoadEquipmentUnitAmount | [49 empty] | 1.00 | [50 empty] | 0.00
[6 empty] | tblOffRoadEquipment | [36 empty] | OffRoadEquipmentUnitAmount | [49 empty] | 1.00 | [50 empty] | 0.00
[6 empty] | tblOffRoadEquipment | [36 empty] | OffRoadEquipmentUnitAmount | [49 empty] | 1.00 | [50 empty] | 0.00
[6 empty] | tblOffRoadEquipment | [36 empty] | OffRoadEquipmentUnitAmount | [49 empty] | 1.00 | [50 empty] | 0.00
[6 empty] | tblOffRoadEquipment | [36 empty] | OffRoadEquipmentUnitAmount | [49 empty] | 1.00 | [50 empty] | 0.00
[6 empty] | tblOffRoadEquipment | [36 empty] | OffRoadEquipmentUnitAmount | [49 empty] | 1.00 | [50 empty] | 0.00
[6 empty] | tblOffRoadEquipment | [36 empty] | OffRoadEquipmentUnitAmount | [49 empty] | 1.00 | [50 empty] | 0.00
[6 empty] | tblOffRoadEquipment | [36 empty] | OffRoadEquipmentUnitAmount | [49 empty] | 1.00 | [50 empty] | 0.00
[6 empty] | tblOffRoadEquipment | [36 empty] | OffRoadEquipmentUnitAmount | [49 empty] | 1.00 | [50 empty] | 0.00
[6 empty] | tblOffRoadEquipment | [36 empty] | OffRoadEquipmentUnitAmount | [49 empty] | 1.00 | [50 empty] | 0.00
[6 empty] | tblOffRoadEquipment | [36 empty] | OffRoadEquipmentUnitAmount | [49 empty] | 1.00 | [50 empty] | 0.00
[6 empty] | tblOffRoadEquipment | [36 empty] | OffRoadEquipmentUnitAmount | [49 empty] | 1.00 | [50 empty] | 0.00
[6 empty] | tblOffRoadEquipment | [36 empty] | OffRoadEquipmentUnitAmount | [49 empty] | 1.00 | [50 empty] | 0.00
[6 empty] | tblOffRoadEquipment | [36 empty] | OffRoadEquipmentUnitAmount | [49 empty] | 1.00 | [50 empty] | 0.00
[6 empty] | tblOffRoadEquipment | [36 empty] | OffRoadEquipmentUnitAmount | [49 empty] | 1.00 | [50 empty] | 0.00
[6 empty] | tblOffRoadEquipment | [36 empty] | OffRoadEquipmentUnitAmount | [49 empty] | 1.00 | [50 empty] | 2.00
[6 empty] | tblOffRoadEquipment | [36 empty] | OffRoadEquipmentUnitAmount | [49 empty] | 1.00 | [50 empty] | 0.00
[6 empty] | tblOffRoadEquipment | [36 empty] | OffRoadEquipmentUnitAmount | [49 empty] | 1.00 | [50 empty] | 0.00
[6 empty] | tblOffRoadEquipment | [36 empty] | OffRoadEquipmentUnitAmount | [49 empty] | 1.00 | [50 empty] | 0.00
[6 empty] | tblOffRoadEquipment | [36 empty] | OffRoadEquipmentUnitAmount | [49 empty] | 1.00 | [50 empty] | 0.00
[6 empty] | tblOffRoadEquipment | [36 empty] | OffRoadEquipmentUnitAmount | [49 empty] | 1.00 | [50 empty] | 0.00
[6 empty] | tblOffRoadEquipment | [36 empty] | OffRoadEquipmentUnitAmount | [49 empty] | 1.00 | [50 empty] | 0.00
[6 empty] | tblOffRoadEquipment | [36 empty] | OffRoadEquipmentUnitAmount | [49 empty] | 1.00 | [50 empty] | 0.00
[6 empty] | tblOffRoadEquipment | [36 empty] | OffRoadEquipmentUnitAmount | [49 empty] | 1.00 | [50 empty] | 0.00
[6 empty] | tblOffRoadEquipment | [36 empty] | OffRoadEquipmentUnitAmount | [49 empty] | 1.00 | [50 empty] | 0.00
[6 empty] | tblOffRoadEquipment | [36 empty] | OffRoadEquipmentUnitAmount | [49 empty] | 1.00 | [50 empty] | 0.00
[6 empty] | tblOffRoadEquipment | [36 empty] | OffRoadEquipmentUnitAmount | [49 empty] | 1.00 | [50 empty] | 0.00
[6 empty] | tblOffRoadEquipment | [36 empty] | OffRoadEquipmentUnitAmount | [49 empty] | 1.00 | [50 empty] | 0.00
[6 empty] | tblOffRoadEquipment | [36 empty] | OffRoadEquipmentUnitAmount | [49 empty] | 1.00 | [50 empty] | 0.00
[6 empty] | tblOffRoadEquipment | [36 empty] | OffRoadEquipmentUnitAmount | [49 empty] | 1.00 | [50 empty] | 0.00
[6 empty] | tblOffRoadEquipment | [36 empty] | OffRoadEquipmentUnitAmount | [49 empty] | 1.00 | [50 empty] | 0.00
[6 empty] | tblOffRoadEquipment | [36 empty] | OffRoadEquipmentUnitAmount | [49 empty] | 1.00 | [50 empty] | 0.00
[6 empty] | tblOffRoadEquipment | [36 empty] | OffRoadEquipmentUnitAmount | [49 empty] | 1.00 | [50 empty] | 0.00
[6 empty] | tblOffRoadEquipment | [36 empty] | OffRoadEquipmentUnitAmount | [49 empty] | 1.00 | [50 empty] | 0.00
[6 empty] | tblOffRoadEquipment | [36 empty] | OffRoadEquipmentUnitAmount | [49 empty] | 1.00 | [50 empty] | 0.00
[6 empty] | tblOffRoadEquipment | [36 empty] | OffRoadEquipmentUnitAmount | [49 empty] | 1.00 | [50 empty] | 0.00
[6 empty] | tblOffRoadEquipment | [36 empty] | OffRoadEquipmentUnitAmount | [49 empty] | 1.00 | [50 empty] | 0.00
[6 empty] | tblOffRoadEquipment | [36 empty] | OffRoadEquipmentUnitAmount | [49 empty] | 1.00 | [50 empty] | 0.00
[6 empty] | tblOffRoadEquipment | [36 empty] | OffRoadEquipmentUnitAmount | [49 empty] | 1.00 | [50 empty] | 0.00
[6 empty] | tblOffRoadEquipment | [36 empty] | OffRoadEquipmentUnitAmount | [49 empty] | 1.00 | [50 empty] | 2.00
[6 empty] | tblOffRoadEquipment | [36 empty] | OffRoadEquipmentUnitAmount | [49 empty] | 1.00 | [50 empty] | 0.00
[6 empty] | tblOffRoadEquipment | [36 empty] | OffRoadEquipmentUnitAmount | [49 empty] | 1.00 | [50 empty] | 0.00
[6 empty] | tblOffRoadEquipment | [36 empty] | OffRoadEquipmentUnitAmount | [49 empty] | 1.00 | [50 empty] | 0.00
[6 empty] | tblOffRoadEquipment | [36 empty] | OffRoadEquipmentUnitAmount | [49 empty] | 1.00 | [50 empty] | 0.00
[6 empty] | tblOffRoadEquipment | [36 empty] | UsageHours | [49 empty] | 8.00 | [50 empty] | 6.00
[6 empty] | tblOffRoadEquipment | [36 empty] | UsageHours | [49 empty] | 8.00 | [50 empty] | 6.00
[6 empty] | tblOffRoadEquipment | [36 empty] | UsageHours | [49 empty] | 8.00 | [50 empty] | 5.00
[6 empty] | tblOffRoadEquipment | [36 empty] | UsageHours | [49 empty] | 8.00 | [50 empty] | 10.00
[6 empty] | tblOffRoadEquipment | [36 empty] | UsageHours | [49 empty] | 8.00 | [50 empty] | 10.00
[6 empty] | tblOffRoadEquipment | [36 empty] | UsageHours | [49 empty] | 8.00 | [50 empty] | 10.00
[6 empty] | tblOffRoadEquipment | [36 empty] | UsageHours | [49 empty] | 8.00 | [50 empty] | 6.00
[6 empty] | tblOffRoadEquipment | [36 empty] | UsageHours | [49 empty] | 8.00 | [50 empty] | 10.00
[6 empty] | tblOffRoadEquipment | [36 empty] | UsageHours | [49 empty] | 8.00 | [50 empty] | 10.00
[6 empty] | tblOffRoadEquipment | [36 empty] | UsageHours | [49 empty] | 8.00 | [50 empty] | 10.00
[6 empty] | tblOffRoadEquipment | [36 empty] | UsageHours | [49 empty] | 8.00 | [50 empty] | 10.00
[6 empty] | tblOffRoadEquipment | [36 empty] | UsageHours | [49 empty] | 8.00 | [50 empty] | 6.00
[6 empty] | tblOffRoadEquipment | [36 empty] | UsageHours | [49 empty] | 8.00 | [50 empty] | 4.00
[6 empty] | tblOffRoadEquipment | [36 empty] | UsageHours | [49 empty] | 8.00 | [50 empty] | 7.00
[6 empty] | tblOffRoadEquipment | [36 empty] | UsageHours | [49 empty] | 8.00 | [50 empty] | 10.00
[6 empty] | tblOnRoadDust | [36 empty] | HaulingPercentPave | [49 empty] | 100.00 | [50 empty] | 70.00
[6 empty] | tblOnRoadDust | [36 empty] | HaulingPercentPave | [49 empty] | 100.00 | [50 empty] | 80.00
[6 empty] | tblOnRoadDust | [36 empty] | HaulingPercentPave | [49 empty] | 100.00 | [50 empty] | 76.00
[6 empty] | tblOnRoadDust | [36 empty] | HaulingPercentPave | [49 empty] | 100.00 | [50 empty] | 77.00
[6 empty] | tblOnRoadDust | [36 empty] | HaulingPercentPave | [49 empty] | 100.00 | [50 empty] | 73.00
[6 empty] | tblOnRoadDust | [36 empty] | HaulingPercentPave | [49 empty] | 100.00 | [50 empty] | 90.00
[6 empty] | tblOnRoadDust | [36 empty] | HaulingPercentPave | [49 empty] | 100.00 | [50 empty] | 70.00
[6 empty] | tblOnRoadDust | [36 empty] | HaulingPercentPave | [49 empty] | 100.00 | [50 empty] | 77.00
[6 empty] | tblOnRoadDust | [36 empty] | HaulingPercentPave | [49 empty] | 100.00 | [50 empty] | 90.00
[6 empty] | tblOnRoadDust | [36 empty] | HaulingPercentPave | [49 empty] | 100.00 | [50 empty] | 78.00
[6 empty] | tblOnRoadDust | [36 empty] | HaulingPercentPave | [49 empty] | 100.00 | [50 empty] | 80.00
[6 empty] | tblOnRoadDust | [36 empty] | HaulingPercentPave | [49 empty] | 100.00 | [50 empty] | 76.00
[6 empty] | tblOnRoadDust | [36 empty] | HaulingPercentPave | [49 empty] | 100.00 | [50 empty] | 73.00
[6 empty] | tblOnRoadDust | [36 empty] | HaulingPercentPave | [49 empty] | 100.00 | [50 empty] | 90.00
[6 empty] | tblOnRoadDust | [36 empty] | HaulingPercentPave | [49 empty] | 100.00 | [50 empty] | 77.00
[6 empty] | tblOnRoadDust | [36 empty] | HaulingPercentPave | [49 empty] | 100.00 | [50 empty] | 78.00
[6 empty] | tblOnRoadDust | [36 empty] | HaulingPercentPave | [49 empty] | 100.00 | [50 empty] | 73.00
[6 empty] | tblOnRoadDust | [36 empty] | HaulingPercentPave | [49 empty] | 100.00 | [50 empty] | 77.00
[6 empty] | tblOnRoadDust | [36 empty] | HaulingPercentPave | [49 empty] | 100.00 | [50 empty] | 0.00
[6 empty] | tblOnRoadDust | [36 empty] | HaulingPercentPave | [49 empty] | 100.00 | [50 empty] | 80.00
[6 empty] | tblOnRoadDust | [36 empty] | HaulingPercentPave | [49 empty] | 100.00 | [50 empty] | 84.00
[6 empty] | tblOnRoadDust | [36 empty] | HaulingPercentPave | [49 empty] | 100.00 | [50 empty] | 80.00
[6 empty] | tblOnRoadDust | [36 empty] | HaulingPercentPave | [49 empty] | 100.00 | [50 empty] | 77.00
[6 empty] | tblOnRoadDust | [36 empty] | HaulingPercentPave | [49 empty] | 100.00 | [50 empty] | 0.00
[6 empty] | tblOnRoadDust | [36 empty] | HaulingPercentPave | [49 empty] | 100.00 | [50 empty] | 75.00
[6 empty] | tblOnRoadDust | [36 empty] | HaulingPercentPave | [49 empty] | 100.00 | [50 empty] | 70.00
[6 empty] | tblOnRoadDust | [36 empty] | HaulingPercentPave | [49 empty] | 100.00 | [50 empty] | 80.00
[6 empty] | tblOnRoadDust | [36 empty] | HaulingPercentPave | [49 empty] | 100.00 | [50 empty] | 76.00
[6 empty] | tblOnRoadDust | [36 empty] | HaulingPercentPave | [49 empty] | 100.00 | [50 empty] | 77.00
[6 empty] | tblOnRoadDust | [36 empty] | HaulingPercentPave | [49 empty] | 100.00 | [50 empty] | 73.00
[6 empty] | tblOnRoadDust | [36 empty] | HaulingPercentPave | [49 empty] | 100.00 | [50 empty] | 90.00
[6 empty] | tblOnRoadDust | [36 empty] | VendorPercentPave | [49 empty] | 100.00 | [50 empty] | 90.00
[6 empty] | tblOnRoadDust | [36 empty] | VendorPercentPave | [49 empty] | 100.00 | [50 empty] | 90.00
[6 empty] | tblOnRoadDust | [36 empty] | VendorPercentPave | [49 empty] | 100.00 | [50 empty] | 90.00
[6 empty] | tblOnRoadDust | [36 empty] | VendorPercentPave | [49 empty] | 100.00 | [50 empty] | 90.00
[6 empty] | tblOnRoadDust | [36 empty] | VendorPercentPave | [49 empty] | 100.00 | [50 empty] | 90.00
[6 empty] | tblOnRoadDust | [36 empty] | VendorPercentPave | [49 empty] | 100.00 | [50 empty] | 90.00
[6 empty] | tblOnRoadDust | [36 empty] | VendorPercentPave | [49 empty] | 100.00 | [50 empty] | 90.00
[6 empty] | tblOnRoadDust | [36 empty] | VendorPercentPave | [49 empty] | 100.00 | [50 empty] | 90.00
[6 empty] | tblOnRoadDust | [36 empty] | VendorPercentPave | [49 empty] | 100.00 | [50 empty] | 90.00
[6 empty] | tblOnRoadDust | [36 empty] | VendorPercentPave | [49 empty] | 100.00 | [50 empty] | 90.00
[6 empty] | tblOnRoadDust | [36 empty] | VendorPercentPave | [49 empty] | 100.00 | [50 empty] | 90.00
[6 empty] | tblOnRoadDust | [36 empty] | VendorPercentPave | [49 empty] | 100.00 | [50 empty] | 90.00
[6 empty] | tblOnRoadDust | [36 empty] | VendorPercentPave | [49 empty] | 100.00 | [50 empty] | 90.00
[6 empty] | tblOnRoadDust | [36 empty] | VendorPercentPave | [49 empty] | 100.00 | [50 empty] | 90.00
[6 empty] | tblOnRoadDust | [36 empty] | VendorPercentPave | [49 empty] | 100.00 | [50 empty] | 90.00
[6 empty] | tblOnRoadDust | [36 empty] | VendorPercentPave | [49 empty] | 100.00 | [50 empty] | 90.00
[6 empty] | tblOnRoadDust | [36 empty] | VendorPercentPave | [49 empty] | 100.00 | [50 empty] | 90.00
[6 empty] | tblOnRoadDust | [36 empty] | VendorPercentPave | [49 empty] | 100.00 | [50 empty] | 90.00
[6 empty] | tblOnRoadDust | [36 empty] | VendorPercentPave | [49 empty] | 100.00 | [50 empty] | 90.00
[6 empty] | tblOnRoadDust | [36 empty] | VendorPercentPave | [49 empty] | 100.00 | [50 empty] | 90.00
[6 empty] | tblOnRoadDust | [36 empty] | VendorPercentPave | [49 empty] | 100.00 | [50 empty] | 90.00
[6 empty] | tblOnRoadDust | [36 empty] | VendorPercentPave | [49 empty] | 100.00 | [50 empty] | 90.00
[6 empty] | tblOnRoadDust | [36 empty] | VendorPercentPave | [49 empty] | 100.00 | [50 empty] | 90.00
[6 empty] | tblOnRoadDust | [36 empty] | VendorPercentPave | [49 empty] | 100.00 | [50 empty] | 90.00
[6 empty] | tblOnRoadDust | [36 empty] | VendorPercentPave | [49 empty] | 100.00 | [50 empty] | 90.00
[6 empty] | tblOnRoadDust | [36 empty] | VendorPercentPave | [49 empty] | 100.00 | [50 empty] | 90.00
[6 empty] | tblOnRoadDust | [36 empty] | VendorPercentPave | [49 empty] | 100.00 | [50 empty] | 90.00
[6 empty] | tblOnRoadDust | [36 empty] | VendorPercentPave | [49 empty] | 100.00 | [50 empty] | 90.00
[6 empty] | tblOnRoadDust | [36 empty] | VendorPercentPave | [49 empty] | 100.00 | [50 empty] | 90.00
[6 empty] | tblOnRoadDust | [36 empty] | VendorPercentPave | [49 empty] | 100.00 | [50 empty] | 90.00
[6 empty] | tblOnRoadDust | [36 empty] | VendorPercentPave | [49 empty] | 100.00 | [50 empty] | 90.00
[6 empty] | tblOnRoadDust | [36 empty] | VendorPercentPave | [49 empty] | 100.00 | [50 empty] | 90.00
[6 empty] | tblProjectCharacteristics | [36 empty] | UrbanizationLevel | [49 empty] | Urban | [50 empty] | Rural
[6 empty] | tblTripsAndVMT | [36 empty] | HaulingTripLength | [49 empty] | 20.00 | [50 empty] | 0.10
[6 empty] | tblTripsAndVMT | [36 empty] | HaulingTripLength | [49 empty] | 20.00 | [50 empty] | 0.10
[6 empty] | tblTripsAndVMT | [36 empty] | HaulingTripLength | [49 empty] | 20.00 | [50 empty] | 0.10
[6 empty] | tblTripsAndVMT | [36 empty] | HaulingTripLength | [49 empty] | 20.00 | [50 empty] | 0.10
[6 empty] | tblTripsAndVMT | [36 empty] | HaulingTripLength | [49 empty] | 20.00 | [50 empty] | 0.10
[6 empty] | tblTripsAndVMT | [36 empty] | HaulingTripLength | [49 empty] | 20.00 | [50 empty] | 0.10
[6 empty] | tblTripsAndVMT | [36 empty] | HaulingTripLength | [49 empty] | 20.00 | [50 empty] | 0.10
[6 empty] | tblTripsAndVMT | [36 empty] | HaulingTripLength | [49 empty] | 20.00 | [50 empty] | 0.10
[6 empty] | tblTripsAndVMT | [36 empty] | HaulingTripLength | [49 empty] | 20.00 | [50 empty] | 0.10
[6 empty] | tblTripsAndVMT | [36 empty] | HaulingTripLength | [49 empty] | 20.00 | [50 empty] | 0.10
[6 empty] | tblTripsAndVMT | [36 empty] | HaulingTripLength | [49 empty] | 20.00 | [50 empty] | 0.10
[6 empty] | tblTripsAndVMT | [36 empty] | HaulingTripLength | [49 empty] | 20.00 | [50 empty] | 0.10
[6 empty] | tblTripsAndVMT | [36 empty] | HaulingTripLength | [49 empty] | 20.00 | [50 empty] | 0.10
[6 empty] | tblTripsAndVMT | [36 empty] | HaulingTripLength | [49 empty] | 20.00 | [50 empty] | 0.10
[6 empty] | tblTripsAndVMT | [36 empty] | HaulingTripLength | [49 empty] | 20.00 | [50 empty] | 0.10
[6 empty] | tblTripsAndVMT | [36 empty] | HaulingTripLength | [49 empty] | 20.00 | [50 empty] | 0.10
[6 empty] | tblTripsAndVMT | [36 empty] | HaulingTripLength | [49 empty] | 20.00 | [50 empty] | 0.10
[6 empty] | tblTripsAndVMT | [36 empty] | HaulingTripLength | [49 empty] | 20.00 | [50 empty] | 0.10
[6 empty] | tblTripsAndVMT | [36 empty] | HaulingTripLength | [49 empty] | 20.00 | [50 empty] | 0.10
[6 empty] | tblTripsAndVMT | [36 empty] | HaulingTripLength | [49 empty] | 20.00 | [50 empty] | 0.10
[6 empty] | tblTripsAndVMT | [36 empty] | HaulingTripLength | [49 empty] | 20.00 | [50 empty] | 0.10
[6 empty] | tblTripsAndVMT | [36 empty] | HaulingTripLength | [49 empty] | 20.00 | [50 empty] | 0.10
[6 empty] | tblTripsAndVMT | [36 empty] | HaulingTripLength | [49 empty] | 20.00 | [50 empty] | 0.10
[6 empty] | tblTripsAndVMT | [36 empty] | HaulingTripLength | [49 empty] | 20.00 | [50 empty] | 0.10
[6 empty] | tblTripsAndVMT | [36 empty] | HaulingTripLength | [49 empty] | 20.00 | [50 empty] | 0.10
[6 empty] | tblTripsAndVMT | [36 empty] | HaulingTripLength | [49 empty] | 20.00 | [50 empty] | 0.10
[6 empty] | tblTripsAndVMT | [36 empty] | HaulingTripLength | [49 empty] | 20.00 | [50 empty] | 0.10
[6 empty] | tblTripsAndVMT | [36 empty] | HaulingTripLength | [49 empty] | 20.00 | [50 empty] | 0.10
[6 empty] | tblTripsAndVMT | [36 empty] | HaulingTripLength | [49 empty] | 20.00 | [50 empty] | 0.10
[6 empty] | tblTripsAndVMT | [36 empty] | HaulingTripLength | [49 empty] | 20.00 | [50 empty] | 0.10
[6 empty] | tblTripsAndVMT | [36 empty] | HaulingTripLength | [49 empty] | 20.00 | [50 empty] | 0.10
[6 empty] | tblTripsAndVMT | [36 empty] | HaulingTripLength | [49 empty] | 20.00 | [50 empty] | 0.10
[6 empty] | tblTripsAndVMT | [36 empty] | HaulingTripNumber | [49 empty] | 0.00 | [50 empty] | 119.00
[6 empty] | tblTripsAndVMT | [36 empty] | HaulingTripNumber | [49 empty] | 0.00 | [50 empty] | 160.00
[6 empty] | tblTripsAndVMT | [36 empty] | HaulingTripNumber | [49 empty] | 0.00 | [50 empty] | 2,005.00
[6 empty] | tblTripsAndVMT | [36 empty] | HaulingTripNumber | [49 empty] | 0.00 | [50 empty] | 18.00
[6 empty] | tblTripsAndVMT | [36 empty] | HaulingTripNumber | [49 empty] | 0.00 | [50 empty] | 24.00
[6 empty] | tblTripsAndVMT | [36 empty] | HaulingTripNumber | [49 empty] | 0.00 | [50 empty] | 16.00
[6 empty] | tblTripsAndVMT | [36 empty] | HaulingTripNumber | [49 empty] | 0.00 | [50 empty] | 16.00
[6 empty] | tblTripsAndVMT | [36 empty] | HaulingTripNumber | [49 empty] | 0.00 | [50 empty] | 148.00
[6 empty] | tblTripsAndVMT | [36 empty] | HaulingTripNumber | [49 empty] | 0.00 | [50 empty] | 2.00
[6 empty] | tblTripsAndVMT | [36 empty] | HaulingTripNumber | [49 empty] | 0.00 | [50 empty] | 8.00
[6 empty] | tblTripsAndVMT | [36 empty] | HaulingTripNumber | [49 empty] | 0.00 | [50 empty] | 2,396.00
[6 empty] | tblTripsAndVMT | [36 empty] | HaulingTripNumber | [49 empty] | 0.00 | [50 empty] | 255.00
[6 empty] | tblTripsAndVMT | [36 empty] | HaulingTripNumber | [49 empty] | 0.00 | [50 empty] | 170.00
[6 empty] | tblTripsAndVMT | [36 empty] | HaulingTripNumber | [49 empty] | 0.00 | [50 empty] | 18.00
[6 empty] | tblTripsAndVMT | [36 empty] | HaulingTripNumber | [49 empty] | 0.00 | [50 empty] | 425.00
[6 empty] | tblTripsAndVMT | [36 empty] | HaulingTripNumber | [49 empty] | 0.00 | [50 empty] | 15.00
[6 empty] | tblTripsAndVMT | [36 empty] | HaulingTripNumber | [49 empty] | 0.00 | [50 empty] | 12.00
[6 empty] | tblTripsAndVMT | [36 empty] | HaulingTripNumber | [49 empty] | 0.00 | [50 empty] | 30.00
[6 empty] | tblTripsAndVMT | [36 empty] | HaulingTripNumber | [49 empty] | 0.00 | [50 empty] | 109.00
[6 empty] | tblTripsAndVMT | [36 empty] | HaulingTripNumber | [49 empty] | 0.00 | [50 empty] | 976.50
[6 empty] | tblTripsAndVMT | [36 empty] | HaulingTripNumber | [49 empty] | 0.00 | [50 empty] | 42.00
[6 empty] | tblTripsAndVMT | [36 empty] | HaulingTripNumber | [49 empty] | 0.00 | [50 empty] | 195.00
[6 empty] | tblTripsAndVMT | [36 empty] | HaulingTripNumber | [49 empty] | 0.00 | [50 empty] | 40.00
[6 empty] | tblTripsAndVMT | [36 empty] | HaulingTripNumber | [49 empty] | 0.00 | [50 empty] | 130.00
[6 empty] | tblTripsAndVMT | [36 empty] | HaulingTripNumber | [49 empty] | 0.00 | [50 empty] | 168.00
[6 empty] | tblTripsAndVMT | [36 empty] | HaulingTripNumber | [49 empty] | 0.00 | [50 empty] | 268.50
[6 empty] | tblTripsAndVMT | [36 empty] | HaulingTripNumber | [49 empty] | 0.00 | [50 empty] | 357.00
[6 empty] | tblTripsAndVMT | [36 empty] | HaulingTripNumber | [49 empty] | 0.00 | [50 empty] | 120.00
[6 empty] | tblTripsAndVMT | [36 empty] | HaulingTripNumber | [49 empty] | 0.00 | [50 empty] | 238.00
[6 empty] | tblTripsAndVMT | [36 empty] | HaulingTripNumber | [49 empty] | 0.00 | [50 empty] | 24.00
[6 empty] | tblTripsAndVMT | [36 empty] | VendorTripLength | [49 empty] | 6.60 | [50 empty] | 0.10
[6 empty] | tblTripsAndVMT | [36 empty] | VendorTripLength | [49 empty] | 6.60 | [50 empty] | 0.10
[6 empty] | tblTripsAndVMT | [36 empty] | VendorTripLength | [49 empty] | 6.60 | [50 empty] | 0.10
[6 empty] | tblTripsAndVMT | [36 empty] | VendorTripLength | [49 empty] | 6.60 | [50 empty] | 0.10
[6 empty] | tblTripsAndVMT | [36 empty] | VendorTripLength | [49 empty] | 6.60 | [50 empty] | 0.10
[6 empty] | tblTripsAndVMT | [36 empty] | VendorTripLength | [49 empty] | 6.60 | [50 empty] | 0.10
[6 empty] | tblTripsAndVMT | [36 empty] | VendorTripLength | [49 empty] | 6.60 | [50 empty] | 0.10
[6 empty] | tblTripsAndVMT | [36 empty] | VendorTripLength | [49 empty] | 6.60 | [50 empty] | 0.10
[6 empty] | tblTripsAndVMT | [36 empty] | VendorTripLength | [49 empty] | 6.60 | [50 empty] | 0.10
[6 empty] | tblTripsAndVMT | [36 empty] | VendorTripLength | [49 empty] | 6.60 | [50 empty] | 0.10
[6 empty] | tblTripsAndVMT | [36 empty] | VendorTripLength | [49 empty] | 6.60 | [50 empty] | 0.10
[6 empty] | tblTripsAndVMT | [36 empty] | VendorTripLength | [49 empty] | 6.60 | [50 empty] | 0.10
[6 empty] | tblTripsAndVMT | [36 empty] | VendorTripLength | [49 empty] | 6.60 | [50 empty] | 0.10
[6 empty] | tblTripsAndVMT | [36 empty] | VendorTripLength | [49 empty] | 6.60 | [50 empty] | 0.10
[6 empty] | tblTripsAndVMT | [36 empty] | VendorTripLength | [49 empty] | 6.60 | [50 empty] | 0.10
[6 empty] | tblTripsAndVMT | [36 empty] | VendorTripLength | [49 empty] | 6.60 | [50 empty] | 0.10
[6 empty] | tblTripsAndVMT | [36 empty] | VendorTripLength | [49 empty] | 6.60 | [50 empty] | 0.10
[6 empty] | tblTripsAndVMT | [36 empty] | VendorTripLength | [49 empty] | 6.60 | [50 empty] | 0.10
[6 empty] | tblTripsAndVMT | [36 empty] | VendorTripLength | [49 empty] | 6.60 | [50 empty] | 0.10
[6 empty] | tblTripsAndVMT | [36 empty] | VendorTripLength | [49 empty] | 6.60 | [50 empty] | 0.10
[6 empty] | tblTripsAndVMT | [36 empty] | VendorTripLength | [49 empty] | 6.60 | [50 empty] | 0.10
[6 empty] | tblTripsAndVMT | [36 empty] | VendorTripLength | [49 empty] | 6.60 | [50 empty] | 0.10
[6 empty] | tblTripsAndVMT | [36 empty] | VendorTripLength | [49 empty] | 6.60 | [50 empty] | 0.10
[6 empty] | tblTripsAndVMT | [36 empty] | VendorTripLength | [49 empty] | 6.60 | [50 empty] | 0.10
[6 empty] | tblTripsAndVMT | [36 empty] | VendorTripLength | [49 empty] | 6.60 | [50 empty] | 0.10
[6 empty] | tblTripsAndVMT | [36 empty] | VendorTripLength | [49 empty] | 6.60 | [50 empty] | 0.10
[6 empty] | tblTripsAndVMT | [36 empty] | VendorTripLength | [49 empty] | 6.60 | [50 empty] | 0.10
[6 empty] | tblTripsAndVMT | [36 empty] | VendorTripLength | [49 empty] | 6.60 | [50 empty] | 0.10
[6 empty] | tblTripsAndVMT | [36 empty] | VendorTripLength | [49 empty] | 6.60 | [50 empty] | 0.10
[6 empty] | tblTripsAndVMT | [36 empty] | VendorTripLength | [49 empty] | 6.60 | [50 empty] | 0.10
[6 empty] | tblTripsAndVMT | [36 empty] | VendorTripLength | [49 empty] | 6.60 | [50 empty] | 0.10
[6 empty] | tblTripsAndVMT | [36 empty] | VendorTripLength | [49 empty] | 6.60 | [50 empty] | 0.10
[6 empty] | tblTripsAndVMT | [36 empty] | VendorTripNumber | [49 empty] | 0.00 | [50 empty] | 2.00
[6 empty] | tblTripsAndVMT | [36 empty] | VendorTripNumber | [49 empty] | 0.00 | [50 empty] | 2.00
[6 empty] | tblTripsAndVMT | [36 empty] | VendorTripNumber | [49 empty] | 0.00 | [50 empty] | 2.00
[6 empty] | tblTripsAndVMT | [36 empty] | VendorTripNumber | [49 empty] | 0.00 | [50 empty] | 2.00
[6 empty] | tblTripsAndVMT | [36 empty] | VendorTripNumber | [49 empty] | 0.00 | [50 empty] | 2.00
[6 empty] | tblTripsAndVMT | [36 empty] | VendorTripNumber | [49 empty] | 0.00 | [50 empty] | 4.00
[6 empty] | tblTripsAndVMT | [36 empty] | VendorTripNumber | [49 empty] | 0.00 | [50 empty] | 2.00
[6 empty] | tblTripsAndVMT | [36 empty] | VendorTripNumber | [49 empty] | 0.00 | [50 empty] | 2.00
[6 empty] | tblTripsAndVMT | [36 empty] | VendorTripNumber | [49 empty] | 0.00 | [50 empty] | 1.00
[6 empty] | tblTripsAndVMT | [36 empty] | VendorTripNumber | [49 empty] | 0.00 | [50 empty] | 1.00
[6 empty] | tblTripsAndVMT | [36 empty] | VendorTripNumber | [49 empty] | 0.00 | [50 empty] | 4.00
[6 empty] | tblTripsAndVMT | [36 empty] | VendorTripNumber | [49 empty] | 0.00 | [50 empty] | 1.00
[6 empty] | tblTripsAndVMT | [36 empty] | VendorTripNumber | [49 empty] | 0.00 | [50 empty] | 1.00
[6 empty] | tblTripsAndVMT | [36 empty] | VendorTripNumber | [49 empty] | 0.00 | [50 empty] | 4.00
[6 empty] | tblTripsAndVMT | [36 empty] | VendorTripNumber | [49 empty] | 0.00 | [50 empty] | 1.00
[6 empty] | tblTripsAndVMT | [36 empty] | VendorTripNumber | [49 empty] | 0.00 | [50 empty] | 3.00
[6 empty] | tblTripsAndVMT | [36 empty] | VendorTripNumber | [49 empty] | 0.00 | [50 empty] | 4.00
[6 empty] | tblTripsAndVMT | [36 empty] | VendorTripNumber | [49 empty] | 0.00 | [50 empty] | 2.00
[6 empty] | tblTripsAndVMT | [36 empty] | VendorTripNumber | [49 empty] | 0.00 | [50 empty] | 2.00
[6 empty] | tblTripsAndVMT | [36 empty] | VendorTripNumber | [49 empty] | 0.00 | [50 empty] | 2.00
[6 empty] | tblTripsAndVMT | [36 empty] | VendorTripNumber | [49 empty] | 0.00 | [50 empty] | 2.00
[6 empty] | tblTripsAndVMT | [36 empty] | VendorTripNumber | [49 empty] | 0.00 | [50 empty] | 2.00
[6 empty] | tblTripsAndVMT | [36 empty] | VendorTripNumber | [49 empty] | 0.00 | [50 empty] | 4.00
[6 empty] | tblTripsAndVMT | [36 empty] | WorkerTripLength | [49 empty] | 16.80 | [50 empty] | 0.10
[6 empty] | tblTripsAndVMT | [36 empty] | WorkerTripLength | [49 empty] | 16.80 | [50 empty] | 0.10
[6 empty] | tblTripsAndVMT | [36 empty] | WorkerTripLength | [49 empty] | 16.80 | [50 empty] | 0.10
[6 empty] | tblTripsAndVMT | [36 empty] | WorkerTripLength | [49 empty] | 16.80 | [50 empty] | 0.10
[6 empty] | tblTripsAndVMT | [36 empty] | WorkerTripLength | [49 empty] | 16.80 | [50 empty] | 0.10
[6 empty] | tblTripsAndVMT | [36 empty] | WorkerTripLength | [49 empty] | 16.80 | [50 empty] | 0.10
[6 empty] | tblTripsAndVMT | [36 empty] | WorkerTripLength | [49 empty] | 16.80 | [50 empty] | 0.10
[6 empty] | tblTripsAndVMT | [36 empty] | WorkerTripLength | [49 empty] | 16.80 | [50 empty] | 0.10
[6 empty] | tblTripsAndVMT | [36 empty] | WorkerTripLength | [49 empty] | 16.80 | [50 empty] | 0.10
[6 empty] | tblTripsAndVMT | [36 empty] | WorkerTripLength | [49 empty] | 16.80 | [50 empty] | 0.10
[6 empty] | tblTripsAndVMT | [36 empty] | WorkerTripLength | [49 empty] | 16.80 | [50 empty] | 0.10
[6 empty] | tblTripsAndVMT | [36 empty] | WorkerTripLength | [49 empty] | 16.80 | [50 empty] | 0.10
[6 empty] | tblTripsAndVMT | [36 empty] | WorkerTripLength | [49 empty] | 16.80 | [50 empty] | 0.10
[6 empty] | tblTripsAndVMT | [36 empty] | WorkerTripLength | [49 empty] | 16.80 | [50 empty] | 0.10
[6 empty] | tblTripsAndVMT | [36 empty] | WorkerTripLength | [49 empty] | 16.80 | [50 empty] | 0.10
[6 empty] | tblTripsAndVMT | [36 empty] | WorkerTripLength | [49 empty] | 16.80 | [50 empty] | 0.10
[6 empty] | tblTripsAndVMT | [36 empty] | WorkerTripLength | [49 empty] | 16.80 | [50 empty] | 0.10
[6 empty] | tblTripsAndVMT | [36 empty] | WorkerTripLength | [49 empty] | 16.80 | [50 empty] | 0.10
[6 empty] | tblTripsAndVMT | [36 empty] | WorkerTripLength | [49 empty] | 16.80 | [50 empty] | 0.10
[6 empty] | tblTripsAndVMT | [36 empty] | WorkerTripLength | [49 empty] | 16.80 | [50 empty] | 0.10
[6 empty] | tblTripsAndVMT | [36 empty] | WorkerTripLength | [49 empty] | 16.80 | [50 empty] | 0.10
[6 empty] | tblTripsAndVMT | [36 empty] | WorkerTripLength | [49 empty] | 16.80 | [50 empty] | 0.10
[6 empty] | tblTripsAndVMT | [36 empty] | WorkerTripLength | [49 empty] | 16.80 | [50 empty] | 0.10
[6 empty] | tblTripsAndVMT | [36 empty] | WorkerTripLength | [49 empty] | 16.80 | [50 empty] | 0.10
[6 empty] | tblTripsAndVMT | [36 empty] | WorkerTripLength | [49 empty] | 16.80 | [50 empty] | 0.10
[6 empty] | tblTripsAndVMT | [36 empty] | WorkerTripLength | [49 empty] | 16.80 | [50 empty] | 0.10
[6 empty] | tblTripsAndVMT | [36 empty] | WorkerTripLength | [49 empty] | 16.80 | [50 empty] | 0.10
[6 empty] | tblTripsAndVMT | [36 empty] | WorkerTripLength | [49 empty] | 16.80 | [50 empty] | 0.10
[6 empty] | tblTripsAndVMT | [36 empty] | WorkerTripLength | [49 empty] | 16.80 | [50 empty] | 0.10
[6 empty] | tblTripsAndVMT | [36 empty] | WorkerTripLength | [49 empty] | 16.80 | [50 empty] | 0.10
[6 empty] | tblTripsAndVMT | [36 empty] | WorkerTripLength | [49 empty] | 16.80 | [50 empty] | 0.10
[6 empty] | tblTripsAndVMT | [36 empty] | WorkerTripLength | [49 empty] | 16.80 | [50 empty] | 0.10
[6 empty] | tblTripsAndVMT | [36 empty] | WorkerTripNumber | [49 empty] | 0.00 | [50 empty] | 8.00
[6 empty] | tblTripsAndVMT | [36 empty] | WorkerTripNumber | [49 empty] | 5.00 | [50 empty] | 10.00
[6 empty] | tblTripsAndVMT | [36 empty] | WorkerTripNumber | [49 empty] | 15.00 | [50 empty] | 10.00
[6 empty] | tblTripsAndVMT | [36 empty] | WorkerTripNumber | [49 empty] | 3.00 | [50 empty] | 10.00
[6 empty] | tblTripsAndVMT | [36 empty] | WorkerTripNumber | [49 empty] | 0.00 | [50 empty] | 10.00
[6 empty] | tblTripsAndVMT | [36 empty] | WorkerTripNumber | [49 empty] | 3.00 | [50 empty] | 10.00
[6 empty] | tblTripsAndVMT | [36 empty] | WorkerTripNumber | [49 empty] | 3.00 | [50 empty] | 10.00
[6 empty] | tblTripsAndVMT | [36 empty] | WorkerTripNumber | [49 empty] | 5.00 | [50 empty] | 10.00
[6 empty] | tblTripsAndVMT | [36 empty] | WorkerTripNumber | [49 empty] | 0.00 | [50 empty] | 10.00
[6 empty] | tblTripsAndVMT | [36 empty] | WorkerTripNumber | [49 empty] | 3.00 | [50 empty] | 10.00
[6 empty] | tblTripsAndVMT | [36 empty] | WorkerTripNumber | [49 empty] | 3.00 | [50 empty] | 10.00
[6 empty] | tblTripsAndVMT | [36 empty] | WorkerTripNumber | [49 empty] | 0.00 | [50 empty] | 10.00
[6 empty] | tblTripsAndVMT | [36 empty] | WorkerTripNumber | [49 empty] | 3.00 | [50 empty] | 10.00
[6 empty] | tblTripsAndVMT | [36 empty] | WorkerTripNumber | [49 empty] | 3.00 | [50 empty] | 10.00
[6 empty] | tblTripsAndVMT | [36 empty] | WorkerTripNumber | [49 empty] | 10.00 | [50 empty] | 0.00
[6 empty] | tblTripsAndVMT | [36 empty] | WorkerTripNumber | [49 empty] | 3.00 | [50 empty] | 0.00
[6 empty] | tblTripsAndVMT | [36 empty] | WorkerTripNumber | [49 empty] | 3.00 | [50 empty] | 40.00
[6 empty] | tblTripsAndVMT | [36 empty] | WorkerTripNumber | [49 empty] | 3.00 | [50 empty] | 0.00
[6 empty] | tblTripsAndVMT | [36 empty] | WorkerTripNumber | [49 empty] | 8.00 | [50 empty] | 10.00
[6 empty] | tblTripsAndVMT | [36 empty] | WorkerTripNumber | [49 empty] | 5.00 | [50 empty] | 12.00
[6 empty] | tblTripsAndVMT | [36 empty] | WorkerTripNumber | [49 empty] | 8.00 | [50 empty] | 14.00
[6 empty] | tblTripsAndVMT | [36 empty] | WorkerTripNumber | [49 empty] | 10.00 | [50 empty] | 12.00
[6 empty] | tblTripsAndVMT | [36 empty] | WorkerTripNumber | [49 empty] | 3.00 | [50 empty] | 10.00
[6 empty] | tblTripsAndVMT | [36 empty] | WorkerTripNumber | [49 empty] | 0.00 | [50 empty] | 10.00
[6 empty] | tblTripsAndVMT | [36 empty] | WorkerTripNumber | [49 empty] | 3.00 | [50 empty] | 10.00
[6 empty] | tblVehicleEF | [36 empty] | HHD | [49 empty] | 0.03 | [50 empty] | 1.21
[6 empty] | tblVehicleEF | [36 empty] | HHD | [49 empty] | 3.0250e-003 | [50 empty] | 6.7970e-003
[6 empty] | tblVehicleEF | [36 empty] | HHD | [49 empty] | 0.00 | [50 empty] | 0.06
[6 empty] | tblVehicleEF | [36 empty] | HHD | [49 empty] | 8.03 | [50 empty] | 2.02
[6 empty] | tblVehicleEF | [36 empty] | HHD | [49 empty] | 0.21 | [50 empty] | 0.52
[6 empty] | tblVehicleEF | [36 empty] | HHD | [49 empty] | 6.4500e-004 | [50 empty] | 0.93
[6 empty] | tblVehicleEF | [36 empty] | HHD | [49 empty] | 1,272.19 | [50 empty] | 6,104.03
[6 empty] | tblVehicleEF | [36 empty] | HHD | [49 empty] | 1,274.32 | [50 empty] | 1,468.92
[6 empty] | tblVehicleEF | [36 empty] | HHD | [49 empty] | 5.0690e-003 | [50 empty] | 3.03
[6 empty] | tblVehicleEF | [36 empty] | HHD | [49 empty] | 6.47 | [50 empty] | 16.77
[6 empty] | tblVehicleEF | [36 empty] | HHD | [49 empty] | 2.33 | [50 empty] | 1.56
[6 empty] | tblVehicleEF | [36 empty] | HHD | [49 empty] | 2.24 | [50 empty] | 20.50
[6 empty] | tblVehicleEF | [36 empty] | HHD | [49 empty] | 2.4270e-003 | [50 empty] | 2.7520e-003
[6 empty] | tblVehicleEF | [36 empty] | HHD | [49 empty] | 0.06 | [50 empty] | 0.06
[6 empty] | tblVehicleEF | [36 empty] | HHD | [49 empty] | 0.04 | [50 empty] | 0.04
[6 empty] | tblVehicleEF | [36 empty] | HHD | [49 empty] | 0.03 | [50 empty] | 5.6660e-003
[6 empty] | tblVehicleEF | [36 empty] | HHD | [49 empty] | 0.00 | [50 empty] | 1.8000e-005
[6 empty] | tblVehicleEF | [36 empty] | HHD | [49 empty] | 2.3220e-003 | [50 empty] | 2.6330e-003
[6 empty] | tblVehicleEF | [36 empty] | HHD | [49 empty] | 0.03 | [50 empty] | 0.03
[6 empty] | tblVehicleEF | [36 empty] | HHD | [49 empty] | 8.9730e-003 | [50 empty] | 8.9620e-003
[6 empty] | tblVehicleEF | [36 empty] | HHD | [49 empty] | 0.03 | [50 empty] | 5.4210e-003
[6 empty] | tblVehicleEF | [36 empty] | HHD | [49 empty] | 0.00 | [50 empty] | 1.7000e-005
[6 empty] | tblVehicleEF | [36 empty] | HHD | [49 empty] | 0.00 | [50 empty] | 4.3000e-005
[6 empty] | tblVehicleEF | [36 empty] | HHD | [49 empty] | 7.0000e-006 | [50 empty] | 1.3860e-003
[6 empty] | tblVehicleEF | [36 empty] | HHD | [49 empty] | 0.54 | [50 empty] | 0.54
[6 empty] | tblVehicleEF | [36 empty] | HHD | [49 empty] | 0.00 | [50 empty] | 2.3000e-005
[6 empty] | tblVehicleEF | [36 empty] | HHD | [49 empty] | 0.02 | [50 empty] | 0.08
[6 empty] | tblVehicleEF | [36 empty] | HHD | [49 empty] | 2.0000e-006 | [50 empty] | 9.9000e-005
[6 empty] | tblVehicleEF | [36 empty] | HHD | [49 empty] | 0.00 | [50 empty] | 0.02
[6 empty] | tblVehicleEF | [36 empty] | HHD | [49 empty] | 0.01 | [50 empty] | 0.06
[6 empty] | tblVehicleEF | [36 empty] | HHD | [49 empty] | 0.01 | [50 empty] | 0.01
[6 empty] | tblVehicleEF | [36 empty] | HHD | [49 empty] | 0.00 | [50 empty] | 4.5000e-005
[6 empty] | tblVehicleEF | [36 empty] | HHD | [49 empty] | 0.00 | [50 empty] | 4.3000e-005
[6 empty] | tblVehicleEF | [36 empty] | HHD | [49 empty] | 7.0000e-006 | [50 empty] | 1.3860e-003
[6 empty] | tblVehicleEF | [36 empty] | HHD | [49 empty] | 0.62 | [50 empty] | 0.62
[6 empty] | tblVehicleEF | [36 empty] | HHD | [49 empty] | 0.00 | [50 empty] | 2.3000e-005
[6 empty] | tblVehicleEF | [36 empty] | HHD | [49 empty] | 0.03 | [50 empty] | 0.09
[6 empty] | tblVehicleEF | [36 empty] | HHD | [49 empty] | 2.0000e-006 | [50 empty] | 9.9000e-005
[6 empty] | tblVehicleEF | [36 empty] | HHD | [49 empty] | 0.00 | [50 empty] | 0.02
[6 empty] | tblVehicleEF | [36 empty] | HHD | [49 empty] | 0.03 | [50 empty] | 1.14
[6 empty] | tblVehicleEF | [36 empty] | HHD | [49 empty] | 3.0250e-003 | [50 empty] | 6.8060e-003
[6 empty] | tblVehicleEF | [36 empty] | HHD | [49 empty] | 0.00 | [50 empty] | 0.06
[6 empty] | tblVehicleEF | [36 empty] | HHD | [49 empty] | 7.92 | [50 empty] | 1.46
[6 empty] | tblVehicleEF | [36 empty] | HHD | [49 empty] | 0.21 | [50 empty] | 0.52
[6 empty] | tblVehicleEF | [36 empty] | HHD | [49 empty] | 6.0000e-004 | [50 empty] | 0.87
[6 empty] | tblVehicleEF | [36 empty] | HHD | [49 empty] | 1,255.73 | [50 empty] | 6,466.68
[6 empty] | tblVehicleEF | [36 empty] | HHD | [49 empty] | 1,274.32 | [50 empty] | 1,468.92
[6 empty] | tblVehicleEF | [36 empty] | HHD | [49 empty] | 4.9970e-003 | [50 empty] | 3.03
[6 empty] | tblVehicleEF | [36 empty] | HHD | [49 empty] | 6.15 | [50 empty] | 17.31
[6 empty] | tblVehicleEF | [36 empty] | HHD | [49 empty] | 2.21 | [50 empty] | 1.48
[6 empty] | tblVehicleEF | [36 empty] | HHD | [49 empty] | 2.24 | [50 empty] | 20.49
[6 empty] | tblVehicleEF | [36 empty] | HHD | [49 empty] | 2.1510e-003 | [50 empty] | 2.3200e-003
[6 empty] | tblVehicleEF | [36 empty] | HHD | [49 empty] | 0.06 | [50 empty] | 0.06
[6 empty] | tblVehicleEF | [36 empty] | HHD | [49 empty] | 0.04 | [50 empty] | 0.04
[6 empty] | tblVehicleEF | [36 empty] | HHD | [49 empty] | 0.03 | [50 empty] | 5.6660e-003
[6 empty] | tblVehicleEF | [36 empty] | HHD | [49 empty] | 0.00 | [50 empty] | 1.8000e-005
[6 empty] | tblVehicleEF | [36 empty] | HHD | [49 empty] | 2.0580e-003 | [50 empty] | 2.2200e-003
[6 empty] | tblVehicleEF | [36 empty] | HHD | [49 empty] | 0.03 | [50 empty] | 0.03
[6 empty] | tblVehicleEF | [36 empty] | HHD | [49 empty] | 8.9730e-003 | [50 empty] | 8.9620e-003
[6 empty] | tblVehicleEF | [36 empty] | HHD | [49 empty] | 0.03 | [50 empty] | 5.4210e-003
[6 empty] | tblVehicleEF | [36 empty] | HHD | [49 empty] | 0.00 | [50 empty] | 1.7000e-005
[6 empty] | tblVehicleEF | [36 empty] | HHD | [49 empty] | 0.00 | [50 empty] | 1.0300e-004
[6 empty] | tblVehicleEF | [36 empty] | HHD | [49 empty] | 8.0000e-006 | [50 empty] | 1.5690e-003
[6 empty] | tblVehicleEF | [36 empty] | HHD | [49 empty] | 0.58 | [50 empty] | 0.51
[6 empty] | tblVehicleEF | [36 empty] | HHD | [49 empty] | 0.00 | [50 empty] | 4.6000e-005
[6 empty] | tblVehicleEF | [36 empty] | HHD | [49 empty] | 0.02 | [50 empty] | 0.08
[6 empty] | tblVehicleEF | [36 empty] | HHD | [49 empty] | 2.0000e-006 | [50 empty] | 9.9000e-005
[6 empty] | tblVehicleEF | [36 empty] | HHD | [49 empty] | 0.00 | [50 empty] | 0.02
[6 empty] | tblVehicleEF | [36 empty] | HHD | [49 empty] | 0.01 | [50 empty] | 0.06
[6 empty] | tblVehicleEF | [36 empty] | HHD | [49 empty] | 0.01 | [50 empty] | 0.01
[6 empty] | tblVehicleEF | [36 empty] | HHD | [49 empty] | 0.00 | [50 empty] | 4.4000e-005
[6 empty] | tblVehicleEF | [36 empty] | HHD | [49 empty] | 0.00 | [50 empty] | 1.0300e-004
[6 empty] | tblVehicleEF | [36 empty] | HHD | [49 empty] | 8.0000e-006 | [50 empty] | 1.5690e-003
[6 empty] | tblVehicleEF | [36 empty] | HHD | [49 empty] | 0.66 | [50 empty] | 0.58
[6 empty] | tblVehicleEF | [36 empty] | HHD | [49 empty] | 0.00 | [50 empty] | 4.6000e-005
[6 empty] | tblVehicleEF | [36 empty] | HHD | [49 empty] | 0.03 | [50 empty] | 0.09
[6 empty] | tblVehicleEF | [36 empty] | HHD | [49 empty] | 2.0000e-006 | [50 empty] | 9.9000e-005
[6 empty] | tblVehicleEF | [36 empty] | HHD | [49 empty] | 0.00 | [50 empty] | 0.02
[6 empty] | tblVehicleEF | [36 empty] | HHD | [49 empty] | 0.02 | [50 empty] | 1.31
[6 empty] | tblVehicleEF | [36 empty] | HHD | [49 empty] | 3.0250e-003 | [50 empty] | 6.7890e-003
[6 empty] | tblVehicleEF | [36 empty] | HHD | [49 empty] | 0.00 | [50 empty] | 0.07
[6 empty] | tblVehicleEF | [36 empty] | HHD | [49 empty] | 8.17 | [50 empty] | 2.78
[6 empty] | tblVehicleEF | [36 empty] | HHD | [49 empty] | 0.21 | [50 empty] | 0.52
[6 empty] | tblVehicleEF | [36 empty] | HHD | [49 empty] | 6.9200e-004 | [50 empty] | 1.01
[6 empty] | tblVehicleEF | [36 empty] | HHD | [49 empty] | 1,294.91 | [50 empty] | 5,603.23
[6 empty] | tblVehicleEF | [36 empty] | HHD | [49 empty] | 1,274.32 | [50 empty] | 1,468.92
[6 empty] | tblVehicleEF | [36 empty] | HHD | [49 empty] | 5.1430e-003 | [50 empty] | 3.03
[6 empty] | tblVehicleEF | [36 empty] | HHD | [49 empty] | 6.90 | [50 empty] | 16.03
[6 empty] | tblVehicleEF | [36 empty] | HHD | [49 empty] | 2.36 | [50 empty] | 1.59
[6 empty] | tblVehicleEF | [36 empty] | HHD | [49 empty] | 2.24 | [50 empty] | 20.50
[6 empty] | tblVehicleEF | [36 empty] | HHD | [49 empty] | 2.8080e-003 | [50 empty] | 3.3480e-003
[6 empty] | tblVehicleEF | [36 empty] | HHD | [49 empty] | 0.06 | [50 empty] | 0.06
[6 empty] | tblVehicleEF | [36 empty] | HHD | [49 empty] | 0.04 | [50 empty] | 0.04
[6 empty] | tblVehicleEF | [36 empty] | HHD | [49 empty] | 0.03 | [50 empty] | 5.6660e-003
[6 empty] | tblVehicleEF | [36 empty] | HHD | [49 empty] | 0.00 | [50 empty] | 1.8000e-005
[6 empty] | tblVehicleEF | [36 empty] | HHD | [49 empty] | 2.6860e-003 | [50 empty] | 3.2030e-003
[6 empty] | tblVehicleEF | [36 empty] | HHD | [49 empty] | 0.03 | [50 empty] | 0.03
[6 empty] | tblVehicleEF | [36 empty] | HHD | [49 empty] | 8.9730e-003 | [50 empty] | 8.9620e-003
[6 empty] | tblVehicleEF | [36 empty] | HHD | [49 empty] | 0.03 | [50 empty] | 5.4210e-003
[6 empty] | tblVehicleEF | [36 empty] | HHD | [49 empty] | 0.00 | [50 empty] | 1.7000e-005
[6 empty] | tblVehicleEF | [36 empty] | HHD | [49 empty] | 0.00 | [50 empty] | 1.8000e-005
[6 empty] | tblVehicleEF | [36 empty] | HHD | [49 empty] | 7.0000e-006 | [50 empty] | 1.3880e-003
[6 empty] | tblVehicleEF | [36 empty] | HHD | [49 empty] | 0.50 | [50 empty] | 0.59
[6 empty] | tblVehicleEF | [36 empty] | HHD | [49 empty] | 0.00 | [50 empty] | 1.1000e-005
[6 empty] | tblVehicleEF | [36 empty] | HHD | [49 empty] | 0.02 | [50 empty] | 0.08
[6 empty] | tblVehicleEF | [36 empty] | HHD | [49 empty] | 2.0000e-006 | [50 empty] | 1.0900e-004
[6 empty] | tblVehicleEF | [36 empty] | HHD | [49 empty] | 0.00 | [50 empty] | 0.02
[6 empty] | tblVehicleEF | [36 empty] | HHD | [49 empty] | 0.01 | [50 empty] | 0.05
[6 empty] | tblVehicleEF | [36 empty] | HHD | [49 empty] | 0.01 | [50 empty] | 0.01
[6 empty] | tblVehicleEF | [36 empty] | HHD | [49 empty] | 0.00 | [50 empty] | 4.7000e-005
[6 empty] | tblVehicleEF | [36 empty] | HHD | [49 empty] | 0.00 | [50 empty] | 1.8000e-005
[6 empty] | tblVehicleEF | [36 empty] | HHD | [49 empty] | 7.0000e-006 | [50 empty] | 1.3880e-003
[6 empty] | tblVehicleEF | [36 empty] | HHD | [49 empty] | 0.57 | [50 empty] | 0.67
[6 empty] | tblVehicleEF | [36 empty] | HHD | [49 empty] | 0.00 | [50 empty] | 1.1000e-005
[6 empty] | tblVehicleEF | [36 empty] | HHD | [49 empty] | 0.03 | [50 empty] | 0.09
[6 empty] | tblVehicleEF | [36 empty] | HHD | [49 empty] | 2.0000e-006 | [50 empty] | 1.0900e-004
[6 empty] | tblVehicleEF | [36 empty] | HHD | [49 empty] | 0.00 | [50 empty] | 0.02
[6 empty] | tblVehicleEF | [36 empty] | LDA | [49 empty] | 1.7840e-003 | [50 empty] | 2.9420e-003
[6 empty] | tblVehicleEF | [36 empty] | LDA | [49 empty] | 0.04 | [50 empty] | 3.2780e-003
[6 empty] | tblVehicleEF | [36 empty] | LDA | [49 empty] | 0.51 | [50 empty] | 0.42
[6 empty] | tblVehicleEF | [36 empty] | LDA | [49 empty] | 1.94 | [50 empty] | 0.82
[6 empty] | tblVehicleEF | [36 empty] | LDA | [49 empty] | 245.22 | [50 empty] | 232.85
[6 empty] | tblVehicleEF | [36 empty] | LDA | [49 empty] | 48.63 | [50 empty] | 49.82
[6 empty] | tblVehicleEF | [36 empty] | LDA | [49 empty] | 0.03 | [50 empty] | 0.04
[6 empty] | tblVehicleEF | [36 empty] | LDA | [49 empty] | 0.15 | [50 empty] | 0.05
[6 empty] | tblVehicleEF | [36 empty] | LDA | [49 empty] | 1.3490e-003 | [50 empty] | 1.6880e-003
[6 empty] | tblVehicleEF | [36 empty] | LDA | [49 empty] | 1.6390e-003 | [50 empty] | 2.2420e-003
[6 empty] | tblVehicleEF | [36 empty] | LDA | [49 empty] | 1.2420e-003 | [50 empty] | 1.5530e-003
[6 empty] | tblVehicleEF | [36 empty] | LDA | [49 empty] | 1.5070e-003 | [50 empty] | 2.0610e-003
[6 empty] | tblVehicleEF | [36 empty] | LDA | [49 empty] | 0.05 | [50 empty] | 0.03
[6 empty] | tblVehicleEF | [36 empty] | LDA | [49 empty] | 0.08 | [50 empty] | 0.07
[6 empty] | tblVehicleEF | [36 empty] | LDA | [49 empty] | 0.04 | [50 empty] | 0.02
[6 empty] | tblVehicleEF | [36 empty] | LDA | [49 empty] | 6.5180e-003 | [50 empty] | 7.3760e-003
[6 empty] | tblVehicleEF | [36 empty] | LDA | [49 empty] | 0.02 | [50 empty] | 0.03
[6 empty] | tblVehicleEF | [36 empty] | LDA | [49 empty] | 0.17 | [50 empty] | 0.04
[6 empty] | tblVehicleEF | [36 empty] | LDA | [49 empty] | 2.4260e-003 | [50 empty] | 2.3300e-003
[6 empty] | tblVehicleEF | [36 empty] | LDA | [49 empty] | 4.8100e-004 | [50 empty] | 5.1200e-004
[6 empty] | tblVehicleEF | [36 empty] | LDA | [49 empty] | 0.05 | [50 empty] | 0.03
[6 empty] | tblVehicleEF | [36 empty] | LDA | [49 empty] | 0.08 | [50 empty] | 0.07
[6 empty] | tblVehicleEF | [36 empty] | LDA | [49 empty] | 0.04 | [50 empty] | 0.02
[6 empty] | tblVehicleEF | [36 empty] | LDA | [49 empty] | 9.4740e-003 | [50 empty] | 0.01
[6 empty] | tblVehicleEF | [36 empty] | LDA | [49 empty] | 0.02 | [50 empty] | 0.03
[6 empty] | tblVehicleEF | [36 empty] | LDA | [49 empty] | 0.19 | [50 empty] | 0.05
[6 empty] | tblVehicleEF | [36 empty] | LDA | [49 empty] | 2.0960e-003 | [50 empty] | 3.4230e-003
[6 empty] | tblVehicleEF | [36 empty] | LDA | [49 empty] | 0.03 | [50 empty] | 2.6910e-003
[6 empty] | tblVehicleEF | [36 empty] | LDA | [49 empty] | 0.65 | [50 empty] | 0.54
[6 empty] | tblVehicleEF | [36 empty] | LDA | [49 empty] | 1.63 | [50 empty] | 0.68
[6 empty] | tblVehicleEF | [36 empty] | LDA | [49 empty] | 271.12 | [50 empty] | 258.02
[6 empty] | tblVehicleEF | [36 empty] | LDA | [49 empty] | 48.04 | [50 empty] | 49.82
[6 empty] | tblVehicleEF | [36 empty] | LDA | [49 empty] | 0.03 | [50 empty] | 0.03
[6 empty] | tblVehicleEF | [36 empty] | LDA | [49 empty] | 0.14 | [50 empty] | 0.04
[6 empty] | tblVehicleEF | [36 empty] | LDA | [49 empty] | 1.3490e-003 | [50 empty] | 1.6880e-003
[6 empty] | tblVehicleEF | [36 empty] | LDA | [49 empty] | 1.6390e-003 | [50 empty] | 2.2420e-003
[6 empty] | tblVehicleEF | [36 empty] | LDA | [49 empty] | 1.2420e-003 | [50 empty] | 1.5530e-003
[6 empty] | tblVehicleEF | [36 empty] | LDA | [49 empty] | 1.5070e-003 | [50 empty] | 2.0610e-003
[6 empty] | tblVehicleEF | [36 empty] | LDA | [49 empty] | 0.13 | [50 empty] | 0.08
[6 empty] | tblVehicleEF | [36 empty] | LDA | [49 empty] | 0.10 | [50 empty] | 0.09
[6 empty] | tblVehicleEF | [36 empty] | LDA | [49 empty] | 0.08 | [50 empty] | 0.05
[6 empty] | tblVehicleEF | [36 empty] | LDA | [49 empty] | 7.5600e-003 | [50 empty] | 8.5670e-003
[6 empty] | tblVehicleEF | [36 empty] | LDA | [49 empty] | 0.02 | [50 empty] | 0.03
[6 empty] | tblVehicleEF | [36 empty] | LDA | [49 empty] | 0.14 | [50 empty] | 0.04
[6 empty] | tblVehicleEF | [36 empty] | LDA | [49 empty] | 2.6820e-003 | [50 empty] | 2.5830e-003
[6 empty] | tblVehicleEF | [36 empty] | LDA | [49 empty] | 4.7500e-004 | [50 empty] | 5.0900e-004
[6 empty] | tblVehicleEF | [36 empty] | LDA | [49 empty] | 0.13 | [50 empty] | 0.08
[6 empty] | tblVehicleEF | [36 empty] | LDA | [49 empty] | 0.10 | [50 empty] | 0.09
[6 empty] | tblVehicleEF | [36 empty] | LDA | [49 empty] | 0.08 | [50 empty] | 0.05
[6 empty] | tblVehicleEF | [36 empty] | LDA | [49 empty] | 0.01 | [50 empty] | 0.01
[6 empty] | tblVehicleEF | [36 empty] | LDA | [49 empty] | 0.02 | [50 empty] | 0.03
[6 empty] | tblVehicleEF | [36 empty] | LDA | [49 empty] | 0.15 | [50 empty] | 0.04
[6 empty] | tblVehicleEF | [36 empty] | LDA | [49 empty] | 1.6530e-003 | [50 empty] | 2.7570e-003
[6 empty] | tblVehicleEF | [36 empty] | LDA | [49 empty] | 0.05 | [50 empty] | 3.7620e-003
[6 empty] | tblVehicleEF | [36 empty] | LDA | [49 empty] | 0.46 | [50 empty] | 0.38
[6 empty] | tblVehicleEF | [36 empty] | LDA | [49 empty] | 2.31 | [50 empty] | 0.97
[6 empty] | tblVehicleEF | [36 empty] | LDA | [49 empty] | 235.49 | [50 empty] | 223.37
[6 empty] | tblVehicleEF | [36 empty] | LDA | [49 empty] | 49.29 | [50 empty] | 49.82
[6 empty] | tblVehicleEF | [36 empty] | LDA | [49 empty] | 0.03 | [50 empty] | 0.04
[6 empty] | tblVehicleEF | [36 empty] | LDA | [49 empty] | 0.17 | [50 empty] | 0.05
[6 empty] | tblVehicleEF | [36 empty] | LDA | [49 empty] | 1.3490e-003 | [50 empty] | 1.6880e-003
[6 empty] | tblVehicleEF | [36 empty] | LDA | [49 empty] | 1.6390e-003 | [50 empty] | 2.2420e-003
[6 empty] | tblVehicleEF | [36 empty] | LDA | [49 empty] | 1.2420e-003 | [50 empty] | 1.5530e-003
[6 empty] | tblVehicleEF | [36 empty] | LDA | [49 empty] | 1.5070e-003 | [50 empty] | 2.0610e-003
[6 empty] | tblVehicleEF | [36 empty] | LDA | [49 empty] | 0.02 | [50 empty] | 0.01
[6 empty] | tblVehicleEF | [36 empty] | LDA | [49 empty] | 0.08 | [50 empty] | 0.07
[6 empty] | tblVehicleEF | [36 empty] | LDA | [49 empty] | 0.02 | [50 empty] | 0.01
[6 empty] | tblVehicleEF | [36 empty] | LDA | [49 empty] | 6.1170e-003 | [50 empty] | 6.9190e-003
[6 empty] | tblVehicleEF | [36 empty] | LDA | [49 empty] | 0.03 | [50 empty] | 0.04
[6 empty] | tblVehicleEF | [36 empty] | LDA | [49 empty] | 0.19 | [50 empty] | 0.05
[6 empty] | tblVehicleEF | [36 empty] | LDA | [49 empty] | 2.3290e-003 | [50 empty] | 2.2350e-003
[6 empty] | tblVehicleEF | [36 empty] | LDA | [49 empty] | 4.8800e-004 | [50 empty] | 5.1400e-004
[6 empty] | tblVehicleEF | [36 empty] | LDA | [49 empty] | 0.02 | [50 empty] | 0.01
[6 empty] | tblVehicleEF | [36 empty] | LDA | [49 empty] | 0.08 | [50 empty] | 0.07
[6 empty] | tblVehicleEF | [36 empty] | LDA | [49 empty] | 0.02 | [50 empty] | 0.01
[6 empty] | tblVehicleEF | [36 empty] | LDA | [49 empty] | 8.8890e-003 | [50 empty] | 0.01
[6 empty] | tblVehicleEF | [36 empty] | LDA | [49 empty] | 0.03 | [50 empty] | 0.04
[6 empty] | tblVehicleEF | [36 empty] | LDA | [49 empty] | 0.21 | [50 empty] | 0.06
[6 empty] | tblVehicleEF | [36 empty] | LDT1 | [49 empty] | 4.1330e-003 | [50 empty] | 7.3390e-003
[6 empty] | tblVehicleEF | [36 empty] | LDT1 | [49 empty] | 0.06 | [50 empty] | 0.01
[6 empty] | tblVehicleEF | [36 empty] | LDT1 | [49 empty] | 0.88 | [50 empty] | 0.88
[6 empty] | tblVehicleEF | [36 empty] | LDT1 | [49 empty] | 2.15 | [50 empty] | 2.10
[6 empty] | tblVehicleEF | [36 empty] | LDT1 | [49 empty] | 292.37 | [50 empty] | 296.23
[6 empty] | tblVehicleEF | [36 empty] | LDT1 | [49 empty] | 59.43 | [50 empty] | 63.63
[6 empty] | tblVehicleEF | [36 empty] | LDT1 | [49 empty] | 0.08 | [50 empty] | 0.09
[6 empty] | tblVehicleEF | [36 empty] | LDT1 | [49 empty] | 0.22 | [50 empty] | 0.12
[6 empty] | tblVehicleEF | [36 empty] | LDT1 | [49 empty] | 1.7530e-003 | [50 empty] | 2.2720e-003
[6 empty] | tblVehicleEF | [36 empty] | LDT1 | [49 empty] | 2.2000e-003 | [50 empty] | 2.9900e-003
[6 empty] | tblVehicleEF | [36 empty] | LDT1 | [49 empty] | 1.6130e-003 | [50 empty] | 2.0920e-003
[6 empty] | tblVehicleEF | [36 empty] | LDT1 | [49 empty] | 2.0230e-003 | [50 empty] | 2.7490e-003
[6 empty] | tblVehicleEF | [36 empty] | LDT1 | [49 empty] | 0.14 | [50 empty] | 0.13
[6 empty] | tblVehicleEF | [36 empty] | LDT1 | [49 empty] | 0.19 | [50 empty] | 0.22
[6 empty] | tblVehicleEF | [36 empty] | LDT1 | [49 empty] | 0.10 | [50 empty] | 0.09
[6 empty] | tblVehicleEF | [36 empty] | LDT1 | [49 empty] | 0.02 | [50 empty] | 0.02
[6 empty] | tblVehicleEF | [36 empty] | LDT1 | [49 empty] | 0.08 | [50 empty] | 0.16
[6 empty] | tblVehicleEF | [36 empty] | LDT1 | [49 empty] | 0.29 | [50 empty] | 0.14
[6 empty] | tblVehicleEF | [36 empty] | LDT1 | [49 empty] | 2.8930e-003 | [50 empty] | 2.9710e-003
[6 empty] | tblVehicleEF | [36 empty] | LDT1 | [49 empty] | 5.8800e-004 | [50 empty] | 6.7300e-004
[6 empty] | tblVehicleEF | [36 empty] | LDT1 | [49 empty] | 0.14 | [50 empty] | 0.13
[6 empty] | tblVehicleEF | [36 empty] | LDT1 | [49 empty] | 0.19 | [50 empty] | 0.22
[6 empty] | tblVehicleEF | [36 empty] | LDT1 | [49 empty] | 0.10 | [50 empty] | 0.09
[6 empty] | tblVehicleEF | [36 empty] | LDT1 | [49 empty] | 0.03 | [50 empty] | 0.03
[6 empty] | tblVehicleEF | [36 empty] | LDT1 | [49 empty] | 0.08 | [50 empty] | 0.16
[6 empty] | tblVehicleEF | [36 empty] | LDT1 | [49 empty] | 0.31 | [50 empty] | 0.15
[6 empty] | tblVehicleEF | [36 empty] | LDT1 | [49 empty] | 4.8050e-003 | [50 empty] | 8.4830e-003
[6 empty] | tblVehicleEF | [36 empty] | LDT1 | [49 empty] | 0.05 | [50 empty] | 8.3000e-003
[6 empty] | tblVehicleEF | [36 empty] | LDT1 | [49 empty] | 1.11 | [50 empty] | 1.10
[6 empty] | tblVehicleEF | [36 empty] | LDT1 | [49 empty] | 1.80 | [50 empty] | 1.73
[6 empty] | tblVehicleEF | [36 empty] | LDT1 | [49 empty] | 319.11 | [50 empty] | 327.11
[6 empty] | tblVehicleEF | [36 empty] | LDT1 | [49 empty] | 58.71 | [50 empty] | 63.63
[6 empty] | tblVehicleEF | [36 empty] | LDT1 | [49 empty] | 0.07 | [50 empty] | 0.08
[6 empty] | tblVehicleEF | [36 empty] | LDT1 | [49 empty] | 0.21 | [50 empty] | 0.11
[6 empty] | tblVehicleEF | [36 empty] | LDT1 | [49 empty] | 1.7530e-003 | [50 empty] | 2.2720e-003
[6 empty] | tblVehicleEF | [36 empty] | LDT1 | [49 empty] | 2.2000e-003 | [50 empty] | 2.9900e-003
[6 empty] | tblVehicleEF | [36 empty] | LDT1 | [49 empty] | 1.6130e-003 | [50 empty] | 2.0920e-003
[6 empty] | tblVehicleEF | [36 empty] | LDT1 | [49 empty] | 2.0230e-003 | [50 empty] | 2.7490e-003
[6 empty] | tblVehicleEF | [36 empty] | LDT1 | [49 empty] | 0.36 | [50 empty] | 0.33
[6 empty] | tblVehicleEF | [36 empty] | LDT1 | [49 empty] | 0.23 | [50 empty] | 0.28
[6 empty] | tblVehicleEF | [36 empty] | LDT1 | [49 empty] | 0.21 | [50 empty] | 0.18
[6 empty] | tblVehicleEF | [36 empty] | LDT1 | [49 empty] | 0.02 | [50 empty] | 0.02
[6 empty] | tblVehicleEF | [36 empty] | LDT1 | [49 empty] | 0.08 | [50 empty] | 0.15
[6 empty] | tblVehicleEF | [36 empty] | LDT1 | [49 empty] | 0.24 | [50 empty] | 0.11
[6 empty] | tblVehicleEF | [36 empty] | LDT1 | [49 empty] | 3.1580e-003 | [50 empty] | 3.2830e-003
[6 empty] | tblVehicleEF | [36 empty] | LDT1 | [49 empty] | 5.8100e-004 | [50 empty] | 6.6600e-004
[6 empty] | tblVehicleEF | [36 empty] | LDT1 | [49 empty] | 0.36 | [50 empty] | 0.33
[6 empty] | tblVehicleEF | [36 empty] | LDT1 | [49 empty] | 0.23 | [50 empty] | 0.28
[6 empty] | tblVehicleEF | [36 empty] | LDT1 | [49 empty] | 0.21 | [50 empty] | 0.18
[6 empty] | tblVehicleEF | [36 empty] | LDT1 | [49 empty] | 0.03 | [50 empty] | 0.03
[6 empty] | tblVehicleEF | [36 empty] | LDT1 | [49 empty] | 0.08 | [50 empty] | 0.15
[6 empty] | tblVehicleEF | [36 empty] | LDT1 | [49 empty] | 0.26 | [50 empty] | 0.12
[6 empty] | tblVehicleEF | [36 empty] | LDT1 | [49 empty] | 3.8520e-003 | [50 empty] | 6.9210e-003
[6 empty] | tblVehicleEF | [36 empty] | LDT1 | [49 empty] | 0.07 | [50 empty] | 0.01
[6 empty] | tblVehicleEF | [36 empty] | LDT1 | [49 empty] | 0.81 | [50 empty] | 0.81
[6 empty] | tblVehicleEF | [36 empty] | LDT1 | [49 empty] | 2.55 | [50 empty] | 2.50
[6 empty] | tblVehicleEF | [36 empty] | LDT1 | [49 empty] | 282.35 | [50 empty] | 284.61
[6 empty] | tblVehicleEF | [36 empty] | LDT1 | [49 empty] | 60.21 | [50 empty] | 63.63
[6 empty] | tblVehicleEF | [36 empty] | LDT1 | [49 empty] | 0.08 | [50 empty] | 0.10
[6 empty] | tblVehicleEF | [36 empty] | LDT1 | [49 empty] | 0.24 | [50 empty] | 0.13
[6 empty] | tblVehicleEF | [36 empty] | LDT1 | [49 empty] | 1.7530e-003 | [50 empty] | 2.2720e-003
[6 empty] | tblVehicleEF | [36 empty] | LDT1 | [49 empty] | 2.2000e-003 | [50 empty] | 2.9900e-003
[6 empty] | tblVehicleEF | [36 empty] | LDT1 | [49 empty] | 1.6130e-003 | [50 empty] | 2.0920e-003
[6 empty] | tblVehicleEF | [36 empty] | LDT1 | [49 empty] | 2.0230e-003 | [50 empty] | 2.7490e-003
[6 empty] | tblVehicleEF | [36 empty] | LDT1 | [49 empty] | 0.06 | [50 empty] | 0.05
[6 empty] | tblVehicleEF | [36 empty] | LDT1 | [49 empty] | 0.19 | [50 empty] | 0.23
[6 empty] | tblVehicleEF | [36 empty] | LDT1 | [49 empty] | 0.04 | [50 empty] | 0.03
[6 empty] | tblVehicleEF | [36 empty] | LDT1 | [49 empty] | 0.02 | [50 empty] | 0.02
[6 empty] | tblVehicleEF | [36 empty] | LDT1 | [49 empty] | 0.10 | [50 empty] | 0.19
[6 empty] | tblVehicleEF | [36 empty] | LDT1 | [49 empty] | 0.33 | [50 empty] | 0.16
[6 empty] | tblVehicleEF | [36 empty] | LDT1 | [49 empty] | 2.7940e-003 | [50 empty] | 2.8540e-003
[6 empty] | tblVehicleEF | [36 empty] | LDT1 | [49 empty] | 5.9600e-004 | [50 empty] | 6.8000e-004
[6 empty] | tblVehicleEF | [36 empty] | LDT1 | [49 empty] | 0.06 | [50 empty] | 0.05
[6 empty] | tblVehicleEF | [36 empty] | LDT1 | [49 empty] | 0.19 | [50 empty] | 0.23
[6 empty] | tblVehicleEF | [36 empty] | LDT1 | [49 empty] | 0.04 | [50 empty] | 0.03
[6 empty] | tblVehicleEF | [36 empty] | LDT1 | [49 empty] | 0.02 | [50 empty] | 0.03
[6 empty] | tblVehicleEF | [36 empty] | LDT1 | [49 empty] | 0.10 | [50 empty] | 0.19
[6 empty] | tblVehicleEF | [36 empty] | LDT1 | [49 empty] | 0.36 | [50 empty] | 0.17
[6 empty] | tblVehicleEF | [36 empty] | LDT2 | [49 empty] | 3.2100e-003 | [50 empty] | 4.8500e-003
[6 empty] | tblVehicleEF | [36 empty] | LDT2 | [49 empty] | 0.06 | [50 empty] | 5.4720e-003
[6 empty] | tblVehicleEF | [36 empty] | LDT2 | [49 empty] | 0.73 | [50 empty] | 0.62
[6 empty] | tblVehicleEF | [36 empty] | LDT2 | [49 empty] | 2.53 | [50 empty] | 1.24
[6 empty] | tblVehicleEF | [36 empty] | LDT2 | [49 empty] | 310.26 | [50 empty] | 337.75
[6 empty] | tblVehicleEF | [36 empty] | LDT2 | [49 empty] | 63.63 | [50 empty] | 71.91
[6 empty] | tblVehicleEF | [36 empty] | LDT2 | [49 empty] | 0.06 | [50 empty] | 0.06
[6 empty] | tblVehicleEF | [36 empty] | LDT2 | [49 empty] | 0.24 | [50 empty] | 0.09
[6 empty] | tblVehicleEF | [36 empty] | LDT2 | [49 empty] | 1.4440e-003 | [50 empty] | 1.8210e-003
[6 empty] | tblVehicleEF | [36 empty] | LDT2 | [49 empty] | 1.7530e-003 | [50 empty] | 2.4210e-003
[6 empty] | tblVehicleEF | [36 empty] | LDT2 | [49 empty] | 1.3290e-003 | [50 empty] | 1.6740e-003
[6 empty] | tblVehicleEF | [36 empty] | LDT2 | [49 empty] | 1.6120e-003 | [50 empty] | 2.2260e-003
[6 empty] | tblVehicleEF | [36 empty] | LDT2 | [49 empty] | 0.10 | [50 empty] | 0.06
[6 empty] | tblVehicleEF | [36 empty] | LDT2 | [49 empty] | 0.13 | [50 empty] | 0.10
[6 empty] | tblVehicleEF | [36 empty] | LDT2 | [49 empty] | 0.08 | [50 empty] | 0.05
[6 empty] | tblVehicleEF | [36 empty] | LDT2 | [49 empty] | 0.01 | [50 empty] | 0.01
[6 empty] | tblVehicleEF | [36 empty] | LDT2 | [49 empty] | 0.06 | [50 empty] | 0.07
[6 empty] | tblVehicleEF | [36 empty] | LDT2 | [49 empty] | 0.27 | [50 empty] | 0.07
[6 empty] | tblVehicleEF | [36 empty] | LDT2 | [49 empty] | 3.0690e-003 | [50 empty] | 3.3810e-003
[6 empty] | tblVehicleEF | [36 empty] | LDT2 | [49 empty] | 6.3000e-004 | [50 empty] | 7.4000e-004
[6 empty] | tblVehicleEF | [36 empty] | LDT2 | [49 empty] | 0.10 | [50 empty] | 0.06
[6 empty] | tblVehicleEF | [36 empty] | LDT2 | [49 empty] | 0.13 | [50 empty] | 0.10
[6 empty] | tblVehicleEF | [36 empty] | LDT2 | [49 empty] | 0.08 | [50 empty] | 0.05
[6 empty] | tblVehicleEF | [36 empty] | LDT2 | [49 empty] | 0.02 | [50 empty] | 0.02
[6 empty] | tblVehicleEF | [36 empty] | LDT2 | [49 empty] | 0.06 | [50 empty] | 0.07
[6 empty] | tblVehicleEF | [36 empty] | LDT2 | [49 empty] | 0.30 | [50 empty] | 0.08
[6 empty] | tblVehicleEF | [36 empty] | LDT2 | [49 empty] | 3.7500e-003 | [50 empty] | 5.6260e-003
[6 empty] | tblVehicleEF | [36 empty] | LDT2 | [49 empty] | 0.05 | [50 empty] | 4.4840e-003
[6 empty] | tblVehicleEF | [36 empty] | LDT2 | [49 empty] | 0.93 | [50 empty] | 0.78
[6 empty] | tblVehicleEF | [36 empty] | LDT2 | [49 empty] | 2.11 | [50 empty] | 1.03
[6 empty] | tblVehicleEF | [36 empty] | LDT2 | [49 empty] | 336.00 | [50 empty] | 373.30
[6 empty] | tblVehicleEF | [36 empty] | LDT2 | [49 empty] | 62.81 | [50 empty] | 71.91
[6 empty] | tblVehicleEF | [36 empty] | LDT2 | [49 empty] | 0.06 | [50 empty] | 0.06
[6 empty] | tblVehicleEF | [36 empty] | LDT2 | [49 empty] | 0.23 | [50 empty] | 0.08
[6 empty] | tblVehicleEF | [36 empty] | LDT2 | [49 empty] | 1.4440e-003 | [50 empty] | 1.8210e-003
[6 empty] | tblVehicleEF | [36 empty] | LDT2 | [49 empty] | 1.7530e-003 | [50 empty] | 2.4210e-003
[6 empty] | tblVehicleEF | [36 empty] | LDT2 | [49 empty] | 1.3290e-003 | [50 empty] | 1.6740e-003
[6 empty] | tblVehicleEF | [36 empty] | LDT2 | [49 empty] | 1.6120e-003 | [50 empty] | 2.2260e-003
[6 empty] | tblVehicleEF | [36 empty] | LDT2 | [49 empty] | 0.25 | [50 empty] | 0.15
[6 empty] | tblVehicleEF | [36 empty] | LDT2 | [49 empty] | 0.16 | [50 empty] | 0.12
[6 empty] | tblVehicleEF | [36 empty] | LDT2 | [49 empty] | 0.17 | [50 empty] | 0.10
[6 empty] | tblVehicleEF | [36 empty] | LDT2 | [49 empty] | 0.01 | [50 empty] | 0.01
[6 empty] | tblVehicleEF | [36 empty] | LDT2 | [49 empty] | 0.06 | [50 empty] | 0.07
[6 empty] | tblVehicleEF | [36 empty] | LDT2 | [49 empty] | 0.23 | [50 empty] | 0.06
[6 empty] | tblVehicleEF | [36 empty] | LDT2 | [49 empty] | 3.3240e-003 | [50 empty] | 3.7390e-003
[6 empty] | tblVehicleEF | [36 empty] | LDT2 | [49 empty] | 6.2200e-004 | [50 empty] | 7.3600e-004
[6 empty] | tblVehicleEF | [36 empty] | LDT2 | [49 empty] | 0.25 | [50 empty] | 0.15
[6 empty] | tblVehicleEF | [36 empty] | LDT2 | [49 empty] | 0.16 | [50 empty] | 0.12
[6 empty] | tblVehicleEF | [36 empty] | LDT2 | [49 empty] | 0.17 | [50 empty] | 0.10
[6 empty] | tblVehicleEF | [36 empty] | LDT2 | [49 empty] | 0.02 | [50 empty] | 0.02
[6 empty] | tblVehicleEF | [36 empty] | LDT2 | [49 empty] | 0.06 | [50 empty] | 0.07
[6 empty] | tblVehicleEF | [36 empty] | LDT2 | [49 empty] | 0.25 | [50 empty] | 0.07
[6 empty] | tblVehicleEF | [36 empty] | LDT2 | [49 empty] | 2.9880e-003 | [50 empty] | 4.5550e-003
[6 empty] | tblVehicleEF | [36 empty] | LDT2 | [49 empty] | 0.07 | [50 empty] | 6.2350e-003
[6 empty] | tblVehicleEF | [36 empty] | LDT2 | [49 empty] | 0.67 | [50 empty] | 0.57
[6 empty] | tblVehicleEF | [36 empty] | LDT2 | [49 empty] | 3.00 | [50 empty] | 1.45
[6 empty] | tblVehicleEF | [36 empty] | LDT2 | [49 empty] | 300.61 | [50 empty] | 324.38
[6 empty] | tblVehicleEF | [36 empty] | LDT2 | [49 empty] | 64.51 | [50 empty] | 71.91
[6 empty] | tblVehicleEF | [36 empty] | LDT2 | [49 empty] | 0.07 | [50 empty] | 0.07
[6 empty] | tblVehicleEF | [36 empty] | LDT2 | [49 empty] | 0.26 | [50 empty] | 0.09
[6 empty] | tblVehicleEF | [36 empty] | LDT2 | [49 empty] | 1.4440e-003 | [50 empty] | 1.8210e-003
[6 empty] | tblVehicleEF | [36 empty] | LDT2 | [49 empty] | 1.7530e-003 | [50 empty] | 2.4210e-003
[6 empty] | tblVehicleEF | [36 empty] | LDT2 | [49 empty] | 1.3290e-003 | [50 empty] | 1.6740e-003
[6 empty] | tblVehicleEF | [36 empty] | LDT2 | [49 empty] | 1.6120e-003 | [50 empty] | 2.2260e-003
[6 empty] | tblVehicleEF | [36 empty] | LDT2 | [49 empty] | 0.05 | [50 empty] | 0.03
[6 empty] | tblVehicleEF | [36 empty] | LDT2 | [49 empty] | 0.13 | [50 empty] | 0.10
[6 empty] | tblVehicleEF | [36 empty] | LDT2 | [49 empty] | 0.04 | [50 empty] | 0.02
[6 empty] | tblVehicleEF | [36 empty] | LDT2 | [49 empty] | 0.01 | [50 empty] | 0.01
[6 empty] | tblVehicleEF | [36 empty] | LDT2 | [49 empty] | 0.07 | [50 empty] | 0.09
[6 empty] | tblVehicleEF | [36 empty] | LDT2 | [49 empty] | 0.31 | [50 empty] | 0.08
[6 empty] | tblVehicleEF | [36 empty] | LDT2 | [49 empty] | 2.9740e-003 | [50 empty] | 3.2470e-003
[6 empty] | tblVehicleEF | [36 empty] | LDT2 | [49 empty] | 6.3800e-004 | [50 empty] | 7.4300e-004
[6 empty] | tblVehicleEF | [36 empty] | LDT2 | [49 empty] | 0.05 | [50 empty] | 0.03
[6 empty] | tblVehicleEF | [36 empty] | LDT2 | [49 empty] | 0.13 | [50 empty] | 0.10
[6 empty] | tblVehicleEF | [36 empty] | LDT2 | [49 empty] | 0.04 | [50 empty] | 0.02
[6 empty] | tblVehicleEF | [36 empty] | LDT2 | [49 empty] | 0.02 | [50 empty] | 0.02
[6 empty] | tblVehicleEF | [36 empty] | LDT2 | [49 empty] | 0.07 | [50 empty] | 0.09
[6 empty] | tblVehicleEF | [36 empty] | LDT2 | [49 empty] | 0.34 | [50 empty] | 0.09
[6 empty] | tblVehicleEF | [36 empty] | LHD1 | [49 empty] | 4.1900e-003 | [50 empty] | 4.3210e-003
[6 empty] | tblVehicleEF | [36 empty] | LHD1 | [49 empty] | 9.0850e-003 | [50 empty] | 0.02
[6 empty] | tblVehicleEF | [36 empty] | LHD1 | [49 empty] | 0.01 | [50 empty] | 0.01
[6 empty] | tblVehicleEF | [36 empty] | LHD1 | [49 empty] | 0.16 | [50 empty] | 0.13
[6 empty] | tblVehicleEF | [36 empty] | LHD1 | [49 empty] | 0.89 | [50 empty] | 1.04
[6 empty] | tblVehicleEF | [36 empty] | LHD1 | [49 empty] | 0.86 | [50 empty] | 1.96
[6 empty] | tblVehicleEF | [36 empty] | LHD1 | [49 empty] | 9.37 | [50 empty] | 9.40
[6 empty] | tblVehicleEF | [36 empty] | LHD1 | [49 empty] | 752.04 | [50 empty] | 672.64
[6 empty] | tblVehicleEF | [36 empty] | LHD1 | [49 empty] | 9.49 | [50 empty] | 26.55
[6 empty] | tblVehicleEF | [36 empty] | LHD1 | [49 empty] | 0.09 | [50 empty] | 0.10
[6 empty] | tblVehicleEF | [36 empty] | LHD1 | [49 empty] | 1.20 | [50 empty] | 1.71
[6 empty] | tblVehicleEF | [36 empty] | LHD1 | [49 empty] | 0.26 | [50 empty] | 0.82
[6 empty] | tblVehicleEF | [36 empty] | LHD1 | [49 empty] | 1.0720e-003 | [50 empty] | 1.0660e-003
[6 empty] | tblVehicleEF | [36 empty] | LHD1 | [49 empty] | 0.01 | [50 empty] | 0.01
[6 empty] | tblVehicleEF | [36 empty] | LHD1 | [49 empty] | 0.02 | [50 empty] | 0.02
[6 empty] | tblVehicleEF | [36 empty] | LHD1 | [49 empty] | 2.0400e-004 | [50 empty] | 6.9300e-004
[6 empty] | tblVehicleEF | [36 empty] | LHD1 | [49 empty] | 1.0250e-003 | [50 empty] | 1.0200e-003
[6 empty] | tblVehicleEF | [36 empty] | LHD1 | [49 empty] | 2.5340e-003 | [50 empty] | 2.5960e-003
[6 empty] | tblVehicleEF | [36 empty] | LHD1 | [49 empty] | 0.02 | [50 empty] | 0.02
[6 empty] | tblVehicleEF | [36 empty] | LHD1 | [49 empty] | 1.8700e-004 | [50 empty] | 6.3700e-004
[6 empty] | tblVehicleEF | [36 empty] | LHD1 | [49 empty] | 2.7110e-003 | [50 empty] | 3.1930e-003
[6 empty] | tblVehicleEF | [36 empty] | LHD1 | [49 empty] | 0.07 | [50 empty] | 0.09
[6 empty] | tblVehicleEF | [36 empty] | LHD1 | [49 empty] | 0.02 | [50 empty] | 0.01
[6 empty] | tblVehicleEF | [36 empty] | LHD1 | [49 empty] | 1.1990e-003 | [50 empty] | 1.4220e-003
[6 empty] | tblVehicleEF | [36 empty] | LHD1 | [49 empty] | 0.12 | [50 empty] | 0.14
[6 empty] | tblVehicleEF | [36 empty] | LHD1 | [49 empty] | 0.20 | [50 empty] | 0.32
[6 empty] | tblVehicleEF | [36 empty] | LHD1 | [49 empty] | 0.06 | [50 empty] | 0.19
[6 empty] | tblVehicleEF | [36 empty] | LHD1 | [49 empty] | 9.0000e-005 | [50 empty] | 9.3000e-005
[6 empty] | tblVehicleEF | [36 empty] | LHD1 | [49 empty] | 7.3120e-003 | [50 empty] | 6.5760e-003
[6 empty] | tblVehicleEF | [36 empty] | LHD1 | [49 empty] | 9.4000e-005 | [50 empty] | 3.0200e-004
[6 empty] | tblVehicleEF | [36 empty] | LHD1 | [49 empty] | 2.7110e-003 | [50 empty] | 3.1930e-003
[6 empty] | tblVehicleEF | [36 empty] | LHD1 | [49 empty] | 0.07 | [50 empty] | 0.09
[6 empty] | tblVehicleEF | [36 empty] | LHD1 | [49 empty] | 0.03 | [50 empty] | 0.02
[6 empty] | tblVehicleEF | [36 empty] | LHD1 | [49 empty] | 1.1990e-003 | [50 empty] | 1.4220e-003
[6 empty] | tblVehicleEF | [36 empty] | LHD1 | [49 empty] | 0.14 | [50 empty] | 0.16
[6 empty] | tblVehicleEF | [36 empty] | LHD1 | [49 empty] | 0.20 | [50 empty] | 0.32
[6 empty] | tblVehicleEF | [36 empty] | LHD1 | [49 empty] | 0.07 | [50 empty] | 0.21
[6 empty] | tblVehicleEF | [36 empty] | LHD1 | [49 empty] | 4.2020e-003 | [50 empty] | 4.3210e-003
[6 empty] | tblVehicleEF | [36 empty] | LHD1 | [49 empty] | 9.2570e-003 | [50 empty] | 0.02
[6 empty] | tblVehicleEF | [36 empty] | LHD1 | [49 empty] | 0.01 | [50 empty] | 0.01
[6 empty] | tblVehicleEF | [36 empty] | LHD1 | [49 empty] | 0.16 | [50 empty] | 0.13
[6 empty] | tblVehicleEF | [36 empty] | LHD1 | [49 empty] | 0.90 | [50 empty] | 1.05
[6 empty] | tblVehicleEF | [36 empty] | LHD1 | [49 empty] | 0.80 | [50 empty] | 1.81
[6 empty] | tblVehicleEF | [36 empty] | LHD1 | [49 empty] | 9.37 | [50 empty] | 9.40
[6 empty] | tblVehicleEF | [36 empty] | LHD1 | [49 empty] | 752.07 | [50 empty] | 672.64
[6 empty] | tblVehicleEF | [36 empty] | LHD1 | [49 empty] | 9.39 | [50 empty] | 26.55
[6 empty] | tblVehicleEF | [36 empty] | LHD1 | [49 empty] | 0.09 | [50 empty] | 0.10
[6 empty] | tblVehicleEF | [36 empty] | LHD1 | [49 empty] | 1.13 | [50 empty] | 1.61
[6 empty] | tblVehicleEF | [36 empty] | LHD1 | [49 empty] | 0.25 | [50 empty] | 0.77
[6 empty] | tblVehicleEF | [36 empty] | LHD1 | [49 empty] | 1.0720e-003 | [50 empty] | 1.0660e-003
[6 empty] | tblVehicleEF | [36 empty] | LHD1 | [49 empty] | 0.01 | [50 empty] | 0.01
[6 empty] | tblVehicleEF | [36 empty] | LHD1 | [49 empty] | 0.02 | [50 empty] | 0.02
[6 empty] | tblVehicleEF | [36 empty] | LHD1 | [49 empty] | 2.0400e-004 | [50 empty] | 6.9300e-004
[6 empty] | tblVehicleEF | [36 empty] | LHD1 | [49 empty] | 1.0250e-003 | [50 empty] | 1.0200e-003
[6 empty] | tblVehicleEF | [36 empty] | LHD1 | [49 empty] | 2.5340e-003 | [50 empty] | 2.5960e-003
[6 empty] | tblVehicleEF | [36 empty] | LHD1 | [49 empty] | 0.02 | [50 empty] | 0.02
[6 empty] | tblVehicleEF | [36 empty] | LHD1 | [49 empty] | 1.8700e-004 | [50 empty] | 6.3700e-004
[6 empty] | tblVehicleEF | [36 empty] | LHD1 | [49 empty] | 6.6230e-003 | [50 empty] | 7.7910e-003
[6 empty] | tblVehicleEF | [36 empty] | LHD1 | [49 empty] | 0.09 | [50 empty] | 0.11
[6 empty] | tblVehicleEF | [36 empty] | LHD1 | [49 empty] | 0.02 | [50 empty] | 0.01
[6 empty] | tblVehicleEF | [36 empty] | LHD1 | [49 empty] | 2.5140e-003 | [50 empty] | 2.9590e-003
[6 empty] | tblVehicleEF | [36 empty] | LHD1 | [49 empty] | 0.12 | [50 empty] | 0.14
[6 empty] | tblVehicleEF | [36 empty] | LHD1 | [49 empty] | 0.20 | [50 empty] | 0.32
[6 empty] | tblVehicleEF | [36 empty] | LHD1 | [49 empty] | 0.06 | [50 empty] | 0.18
[6 empty] | tblVehicleEF | [36 empty] | LHD1 | [49 empty] | 9.0000e-005 | [50 empty] | 9.3000e-005
[6 empty] | tblVehicleEF | [36 empty] | LHD1 | [49 empty] | 7.3120e-003 | [50 empty] | 6.5770e-003
[6 empty] | tblVehicleEF | [36 empty] | LHD1 | [49 empty] | 9.3000e-005 | [50 empty] | 2.9900e-004
[6 empty] | tblVehicleEF | [36 empty] | LHD1 | [49 empty] | 6.6230e-003 | [50 empty] | 7.7910e-003
[6 empty] | tblVehicleEF | [36 empty] | LHD1 | [49 empty] | 0.09 | [50 empty] | 0.11
[6 empty] | tblVehicleEF | [36 empty] | LHD1 | [49 empty] | 0.03 | [50 empty] | 0.02
[6 empty] | tblVehicleEF | [36 empty] | LHD1 | [49 empty] | 2.5140e-003 | [50 empty] | 2.9590e-003
[6 empty] | tblVehicleEF | [36 empty] | LHD1 | [49 empty] | 0.14 | [50 empty] | 0.17
[6 empty] | tblVehicleEF | [36 empty] | LHD1 | [49 empty] | 0.20 | [50 empty] | 0.32
[6 empty] | tblVehicleEF | [36 empty] | LHD1 | [49 empty] | 0.06 | [50 empty] | 0.20
[6 empty] | tblVehicleEF | [36 empty] | LHD1 | [49 empty] | 4.1790e-003 | [50 empty] | 4.3210e-003
[6 empty] | tblVehicleEF | [36 empty] | LHD1 | [49 empty] | 8.9590e-003 | [50 empty] | 0.02
[6 empty] | tblVehicleEF | [36 empty] | LHD1 | [49 empty] | 0.01 | [50 empty] | 0.01
[6 empty] | tblVehicleEF | [36 empty] | LHD1 | [49 empty] | 0.16 | [50 empty] | 0.13
[6 empty] | tblVehicleEF | [36 empty] | LHD1 | [49 empty] | 0.88 | [50 empty] | 1.03
[6 empty] | tblVehicleEF | [36 empty] | LHD1 | [49 empty] | 0.92 | [50 empty] | 2.08
[6 empty] | tblVehicleEF | [36 empty] | LHD1 | [49 empty] | 9.37 | [50 empty] | 9.40
[6 empty] | tblVehicleEF | [36 empty] | LHD1 | [49 empty] | 752.02 | [50 empty] | 672.64
[6 empty] | tblVehicleEF | [36 empty] | LHD1 | [49 empty] | 9.59 | [50 empty] | 26.55
[6 empty] | tblVehicleEF | [36 empty] | LHD1 | [49 empty] | 0.09 | [50 empty] | 0.10
[6 empty] | tblVehicleEF | [36 empty] | LHD1 | [49 empty] | 1.22 | [50 empty] | 1.73
[6 empty] | tblVehicleEF | [36 empty] | LHD1 | [49 empty] | 0.28 | [50 empty] | 0.86
[6 empty] | tblVehicleEF | [36 empty] | LHD1 | [49 empty] | 1.0720e-003 | [50 empty] | 1.0660e-003
[6 empty] | tblVehicleEF | [36 empty] | LHD1 | [49 empty] | 0.01 | [50 empty] | 0.01
[6 empty] | tblVehicleEF | [36 empty] | LHD1 | [49 empty] | 0.02 | [50 empty] | 0.02
[6 empty] | tblVehicleEF | [36 empty] | LHD1 | [49 empty] | 2.0400e-004 | [50 empty] | 6.9300e-004
[6 empty] | tblVehicleEF | [36 empty] | LHD1 | [49 empty] | 1.0250e-003 | [50 empty] | 1.0200e-003
[6 empty] | tblVehicleEF | [36 empty] | LHD1 | [49 empty] | 2.5340e-003 | [50 empty] | 2.5960e-003
[6 empty] | tblVehicleEF | [36 empty] | LHD1 | [49 empty] | 0.02 | [50 empty] | 0.02
[6 empty] | tblVehicleEF | [36 empty] | LHD1 | [49 empty] | 1.8700e-004 | [50 empty] | 6.3700e-004
[6 empty] | tblVehicleEF | [36 empty] | LHD1 | [49 empty] | 1.3550e-003 | [50 empty] | 1.5740e-003
[6 empty] | tblVehicleEF | [36 empty] | LHD1 | [49 empty] | 0.08 | [50 empty] | 0.10
[6 empty] | tblVehicleEF | [36 empty] | LHD1 | [49 empty] | 0.02 | [50 empty] | 0.01
[6 empty] | tblVehicleEF | [36 empty] | LHD1 | [49 empty] | 6.1000e-004 | [50 empty] | 7.1700e-004
[6 empty] | tblVehicleEF | [36 empty] | LHD1 | [49 empty] | 0.12 | [50 empty] | 0.14
[6 empty] | tblVehicleEF | [36 empty] | LHD1 | [49 empty] | 0.22 | [50 empty] | 0.35
[6 empty] | tblVehicleEF | [36 empty] | LHD1 | [49 empty] | 0.06 | [50 empty] | 0.20
[6 empty] | tblVehicleEF | [36 empty] | LHD1 | [49 empty] | 9.0000e-005 | [50 empty] | 9.3000e-005
[6 empty] | tblVehicleEF | [36 empty] | LHD1 | [49 empty] | 7.3120e-003 | [50 empty] | 6.5760e-003
[6 empty] | tblVehicleEF | [36 empty] | LHD1 | [49 empty] | 9.5000e-005 | [50 empty] | 3.0400e-004
[6 empty] | tblVehicleEF | [36 empty] | LHD1 | [49 empty] | 1.3550e-003 | [50 empty] | 1.5740e-003
[6 empty] | tblVehicleEF | [36 empty] | LHD1 | [49 empty] | 0.08 | [50 empty] | 0.10
[6 empty] | tblVehicleEF | [36 empty] | LHD1 | [49 empty] | 0.03 | [50 empty] | 0.02
[6 empty] | tblVehicleEF | [36 empty] | LHD1 | [49 empty] | 6.1000e-004 | [50 empty] | 7.1700e-004
[6 empty] | tblVehicleEF | [36 empty] | LHD1 | [49 empty] | 0.14 | [50 empty] | 0.16
[6 empty] | tblVehicleEF | [36 empty] | LHD1 | [49 empty] | 0.22 | [50 empty] | 0.35
[6 empty] | tblVehicleEF | [36 empty] | LHD1 | [49 empty] | 0.07 | [50 empty] | 0.22
[6 empty] | tblVehicleEF | [36 empty] | LHD2 | [49 empty] | 2.9940e-003 | [50 empty] | 3.1770e-003
[6 empty] | tblVehicleEF | [36 empty] | LHD2 | [49 empty] | 7.2360e-003 | [50 empty] | 7.5190e-003
[6 empty] | tblVehicleEF | [36 empty] | LHD2 | [49 empty] | 7.4920e-003 | [50 empty] | 5.9770e-003
[6 empty] | tblVehicleEF | [36 empty] | LHD2 | [49 empty] | 0.13 | [50 empty] | 0.12
[6 empty] | tblVehicleEF | [36 empty] | LHD2 | [49 empty] | 0.71 | [50 empty] | 0.63
[6 empty] | tblVehicleEF | [36 empty] | LHD2 | [49 empty] | 0.52 | [50 empty] | 1.00
[6 empty] | tblVehicleEF | [36 empty] | LHD2 | [49 empty] | 14.68 | [50 empty] | 14.33
[6 empty] | tblVehicleEF | [36 empty] | LHD2 | [49 empty] | 770.46 | [50 empty] | 709.77
[6 empty] | tblVehicleEF | [36 empty] | LHD2 | [49 empty] | 7.08 | [50 empty] | 23.19
[6 empty] | tblVehicleEF | [36 empty] | LHD2 | [49 empty] | 0.12 | [50 empty] | 0.11
[6 empty] | tblVehicleEF | [36 empty] | LHD2 | [49 empty] | 1.23 | [50 empty] | 1.02
[6 empty] | tblVehicleEF | [36 empty] | LHD2 | [49 empty] | 0.18 | [50 empty] | 0.44
[6 empty] | tblVehicleEF | [36 empty] | LHD2 | [49 empty] | 1.4660e-003 | [50 empty] | 1.2560e-003
[6 empty] | tblVehicleEF | [36 empty] | LHD2 | [49 empty] | 0.01 | [50 empty] | 0.01
[6 empty] | tblVehicleEF | [36 empty] | LHD2 | [49 empty] | 0.02 | [50 empty] | 0.02
[6 empty] | tblVehicleEF | [36 empty] | LHD2 | [49 empty] | 9.6000e-005 | [50 empty] | 3.1600e-004
[6 empty] | tblVehicleEF | [36 empty] | LHD2 | [49 empty] | 1.4030e-003 | [50 empty] | 1.2020e-003
[6 empty] | tblVehicleEF | [36 empty] | LHD2 | [49 empty] | 2.7130e-003 | [50 empty] | 2.7000e-003
[6 empty] | tblVehicleEF | [36 empty] | LHD2 | [49 empty] | 0.02 | [50 empty] | 0.02
[6 empty] | tblVehicleEF | [36 empty] | LHD2 | [49 empty] | 8.8000e-005 | [50 empty] | 2.9100e-004
[6 empty] | tblVehicleEF | [36 empty] | LHD2 | [49 empty] | 1.4620e-003 | [50 empty] | 1.2280e-003
[6 empty] | tblVehicleEF | [36 empty] | LHD2 | [49 empty] | 0.04 | [50 empty] | 0.03
[6 empty] | tblVehicleEF | [36 empty] | LHD2 | [49 empty] | 0.02 | [50 empty] | 0.01
[6 empty] | tblVehicleEF | [36 empty] | LHD2 | [49 empty] | 6.8800e-004 | [50 empty] | 5.9900e-004
[6 empty] | tblVehicleEF | [36 empty] | LHD2 | [49 empty] | 0.12 | [50 empty] | 0.11
[6 empty] | tblVehicleEF | [36 empty] | LHD2 | [49 empty] | 0.09 | [50 empty] | 0.08
[6 empty] | tblVehicleEF | [36 empty] | LHD2 | [49 empty] | 0.04 | [50 empty] | 0.08
[6 empty] | tblVehicleEF | [36 empty] | LHD2 | [49 empty] | 7.4290e-003 | [50 empty] | 6.8980e-003
[6 empty] | tblVehicleEF | [36 empty] | LHD2 | [49 empty] | 7.0000e-005 | [50 empty] | 2.5000e-004
[6 empty] | tblVehicleEF | [36 empty] | LHD2 | [49 empty] | 1.4620e-003 | [50 empty] | 1.2280e-003
[6 empty] | tblVehicleEF | [36 empty] | LHD2 | [49 empty] | 0.04 | [50 empty] | 0.03
[6 empty] | tblVehicleEF | [36 empty] | LHD2 | [49 empty] | 0.02 | [50 empty] | 0.02
[6 empty] | tblVehicleEF | [36 empty] | LHD2 | [49 empty] | 6.8800e-004 | [50 empty] | 5.9900e-004
[6 empty] | tblVehicleEF | [36 empty] | LHD2 | [49 empty] | 0.14 | [50 empty] | 0.13
[6 empty] | tblVehicleEF | [36 empty] | LHD2 | [49 empty] | 0.09 | [50 empty] | 0.08
[6 empty] | tblVehicleEF | [36 empty] | LHD2 | [49 empty] | 0.04 | [50 empty] | 0.09
[6 empty] | tblVehicleEF | [36 empty] | LHD2 | [49 empty] | 3.0030e-003 | [50 empty] | 3.1770e-003
[6 empty] | tblVehicleEF | [36 empty] | LHD2 | [49 empty] | 7.2930e-003 | [50 empty] | 7.5990e-003
[6 empty] | tblVehicleEF | [36 empty] | LHD2 | [49 empty] | 7.1060e-003 | [50 empty] | 5.6790e-003
[6 empty] | tblVehicleEF | [36 empty] | LHD2 | [49 empty] | 0.13 | [50 empty] | 0.12
[6 empty] | tblVehicleEF | [36 empty] | LHD2 | [49 empty] | 0.72 | [50 empty] | 0.64
[6 empty] | tblVehicleEF | [36 empty] | LHD2 | [49 empty] | 0.48 | [50 empty] | 0.93
[6 empty] | tblVehicleEF | [36 empty] | LHD2 | [49 empty] | 14.68 | [50 empty] | 14.33
[6 empty] | tblVehicleEF | [36 empty] | LHD2 | [49 empty] | 770.47 | [50 empty] | 709.77
[6 empty] | tblVehicleEF | [36 empty] | LHD2 | [49 empty] | 7.01 | [50 empty] | 23.19
[6 empty] | tblVehicleEF | [36 empty] | LHD2 | [49 empty] | 0.12 | [50 empty] | 0.11
[6 empty] | tblVehicleEF | [36 empty] | LHD2 | [49 empty] | 1.16 | [50 empty] | 0.96
[6 empty] | tblVehicleEF | [36 empty] | LHD2 | [49 empty] | 0.17 | [50 empty] | 0.42
[6 empty] | tblVehicleEF | [36 empty] | LHD2 | [49 empty] | 1.4660e-003 | [50 empty] | 1.2560e-003
[6 empty] | tblVehicleEF | [36 empty] | LHD2 | [49 empty] | 0.01 | [50 empty] | 0.01
[6 empty] | tblVehicleEF | [36 empty] | LHD2 | [49 empty] | 0.02 | [50 empty] | 0.02
[6 empty] | tblVehicleEF | [36 empty] | LHD2 | [49 empty] | 9.6000e-005 | [50 empty] | 3.1600e-004
[6 empty] | tblVehicleEF | [36 empty] | LHD2 | [49 empty] | 1.4030e-003 | [50 empty] | 1.2020e-003
[6 empty] | tblVehicleEF | [36 empty] | LHD2 | [49 empty] | 2.7130e-003 | [50 empty] | 2.7000e-003
[6 empty] | tblVehicleEF | [36 empty] | LHD2 | [49 empty] | 0.02 | [50 empty] | 0.02
[6 empty] | tblVehicleEF | [36 empty] | LHD2 | [49 empty] | 8.8000e-005 | [50 empty] | 2.9100e-004
[6 empty] | tblVehicleEF | [36 empty] | LHD2 | [49 empty] | 3.5490e-003 | [50 empty] | 2.9650e-003
[6 empty] | tblVehicleEF | [36 empty] | LHD2 | [49 empty] | 0.05 | [50 empty] | 0.04
[6 empty] | tblVehicleEF | [36 empty] | LHD2 | [49 empty] | 0.02 | [50 empty] | 0.01
[6 empty] | tblVehicleEF | [36 empty] | LHD2 | [49 empty] | 1.4020e-003 | [50 empty] | 1.2060e-003
[6 empty] | tblVehicleEF | [36 empty] | LHD2 | [49 empty] | 0.12 | [50 empty] | 0.11
[6 empty] | tblVehicleEF | [36 empty] | LHD2 | [49 empty] | 0.10 | [50 empty] | 0.08
[6 empty] | tblVehicleEF | [36 empty] | LHD2 | [49 empty] | 0.04 | [50 empty] | 0.08
[6 empty] | tblVehicleEF | [36 empty] | LHD2 | [49 empty] | 7.4290e-003 | [50 empty] | 6.8980e-003
[6 empty] | tblVehicleEF | [36 empty] | LHD2 | [49 empty] | 6.9000e-005 | [50 empty] | 2.4900e-004
[6 empty] | tblVehicleEF | [36 empty] | LHD2 | [49 empty] | 3.5490e-003 | [50 empty] | 2.9650e-003
[6 empty] | tblVehicleEF | [36 empty] | LHD2 | [49 empty] | 0.05 | [50 empty] | 0.04
[6 empty] | tblVehicleEF | [36 empty] | LHD2 | [49 empty] | 0.02 | [50 empty] | 0.02
[6 empty] | tblVehicleEF | [36 empty] | LHD2 | [49 empty] | 1.4020e-003 | [50 empty] | 1.2060e-003
[6 empty] | tblVehicleEF | [36 empty] | LHD2 | [49 empty] | 0.14 | [50 empty] | 0.13
[6 empty] | tblVehicleEF | [36 empty] | LHD2 | [49 empty] | 0.10 | [50 empty] | 0.08
[6 empty] | tblVehicleEF | [36 empty] | LHD2 | [49 empty] | 0.04 | [50 empty] | 0.08
[6 empty] | tblVehicleEF | [36 empty] | LHD2 | [49 empty] | 2.9860e-003 | [50 empty] | 3.1770e-003
[6 empty] | tblVehicleEF | [36 empty] | LHD2 | [49 empty] | 7.1830e-003 | [50 empty] | 7.4480e-003
[6 empty] | tblVehicleEF | [36 empty] | LHD2 | [49 empty] | 7.8680e-003 | [50 empty] | 6.2730e-003
[6 empty] | tblVehicleEF | [36 empty] | LHD2 | [49 empty] | 0.13 | [50 empty] | 0.12
[6 empty] | tblVehicleEF | [36 empty] | LHD2 | [49 empty] | 0.71 | [50 empty] | 0.63
[6 empty] | tblVehicleEF | [36 empty] | LHD2 | [49 empty] | 0.55 | [50 empty] | 1.07
[6 empty] | tblVehicleEF | [36 empty] | LHD2 | [49 empty] | 14.68 | [50 empty] | 14.33
[6 empty] | tblVehicleEF | [36 empty] | LHD2 | [49 empty] | 770.46 | [50 empty] | 709.77
[6 empty] | tblVehicleEF | [36 empty] | LHD2 | [49 empty] | 7.14 | [50 empty] | 23.19
[6 empty] | tblVehicleEF | [36 empty] | LHD2 | [49 empty] | 0.12 | [50 empty] | 0.11
[6 empty] | tblVehicleEF | [36 empty] | LHD2 | [49 empty] | 1.24 | [50 empty] | 1.03
[6 empty] | tblVehicleEF | [36 empty] | LHD2 | [49 empty] | 0.19 | [50 empty] | 0.46
[6 empty] | tblVehicleEF | [36 empty] | LHD2 | [49 empty] | 1.4660e-003 | [50 empty] | 1.2560e-003
[6 empty] | tblVehicleEF | [36 empty] | LHD2 | [49 empty] | 0.01 | [50 empty] | 0.01
[6 empty] | tblVehicleEF | [36 empty] | LHD2 | [49 empty] | 0.02 | [50 empty] | 0.02
[6 empty] | tblVehicleEF | [36 empty] | LHD2 | [49 empty] | 9.6000e-005 | [50 empty] | 3.1600e-004
[6 empty] | tblVehicleEF | [36 empty] | LHD2 | [49 empty] | 1.4030e-003 | [50 empty] | 1.2020e-003
[6 empty] | tblVehicleEF | [36 empty] | LHD2 | [49 empty] | 2.7130e-003 | [50 empty] | 2.7000e-003
[6 empty] | tblVehicleEF | [36 empty] | LHD2 | [49 empty] | 0.02 | [50 empty] | 0.02
[6 empty] | tblVehicleEF | [36 empty] | LHD2 | [49 empty] | 8.8000e-005 | [50 empty] | 2.9100e-004
[6 empty] | tblVehicleEF | [36 empty] | LHD2 | [49 empty] | 6.2700e-004 | [50 empty] | 5.2500e-004
[6 empty] | tblVehicleEF | [36 empty] | LHD2 | [49 empty] | 0.04 | [50 empty] | 0.03
[6 empty] | tblVehicleEF | [36 empty] | LHD2 | [49 empty] | 0.02 | [50 empty] | 0.01
[6 empty] | tblVehicleEF | [36 empty] | LHD2 | [49 empty] | 3.1900e-004 | [50 empty] | 2.8000e-004
[6 empty] | tblVehicleEF | [36 empty] | LHD2 | [49 empty] | 0.12 | [50 empty] | 0.11
[6 empty] | tblVehicleEF | [36 empty] | LHD2 | [49 empty] | 0.10 | [50 empty] | 0.09
[6 empty] | tblVehicleEF | [36 empty] | LHD2 | [49 empty] | 0.04 | [50 empty] | 0.08
[6 empty] | tblVehicleEF | [36 empty] | LHD2 | [49 empty] | 7.4290e-003 | [50 empty] | 6.8980e-003
[6 empty] | tblVehicleEF | [36 empty] | LHD2 | [49 empty] | 7.1000e-005 | [50 empty] | 2.5100e-004
[6 empty] | tblVehicleEF | [36 empty] | LHD2 | [49 empty] | 6.2700e-004 | [50 empty] | 5.2500e-004
[6 empty] | tblVehicleEF | [36 empty] | LHD2 | [49 empty] | 0.04 | [50 empty] | 0.03
[6 empty] | tblVehicleEF | [36 empty] | LHD2 | [49 empty] | 0.02 | [50 empty] | 0.02
[6 empty] | tblVehicleEF | [36 empty] | LHD2 | [49 empty] | 3.1900e-004 | [50 empty] | 2.8000e-004
[6 empty] | tblVehicleEF | [36 empty] | LHD2 | [49 empty] | 0.14 | [50 empty] | 0.13
[6 empty] | tblVehicleEF | [36 empty] | LHD2 | [49 empty] | 0.10 | [50 empty] | 0.09
[6 empty] | tblVehicleEF | [36 empty] | LHD2 | [49 empty] | 0.04 | [50 empty] | 0.09
[6 empty] | tblVehicleEF | [36 empty] | MCY | [49 empty] | 0.35 | [50 empty] | 0.48
[6 empty] | tblVehicleEF | [36 empty] | MCY | [49 empty] | 0.25 | [50 empty] | 0.16
[6 empty] | tblVehicleEF | [36 empty] | MCY | [49 empty] | 21.66 | [50 empty] | 21.22
[6 empty] | tblVehicleEF | [36 empty] | MCY | [49 empty] | 8.94 | [50 empty] | 10.09
[6 empty] | tblVehicleEF | [36 empty] | MCY | [49 empty] | 220.68 | [50 empty] | 181.22
[6 empty] | tblVehicleEF | [36 empty] | MCY | [49 empty] | 61.25 | [50 empty] | 45.34
[6 empty] | tblVehicleEF | [36 empty] | MCY | [49 empty] | 1.19 | [50 empty] | 1.18
[6 empty] | tblVehicleEF | [36 empty] | MCY | [49 empty] | 0.27 | [50 empty] | 0.31
[6 empty] | tblVehicleEF | [36 empty] | MCY | [49 empty] | 2.0780e-003 | [50 empty] | 2.1440e-003
[6 empty] | tblVehicleEF | [36 empty] | MCY | [49 empty] | 2.8280e-003 | [50 empty] | 3.3580e-003
[6 empty] | tblVehicleEF | [36 empty] | MCY | [49 empty] | 1.9430e-003 | [50 empty] | 2.0030e-003
[6 empty] | tblVehicleEF | [36 empty] | MCY | [49 empty] | 2.6590e-003 | [50 empty] | 3.1570e-003
[6 empty] | tblVehicleEF | [36 empty] | MCY | [49 empty] | 1.61 | [50 empty] | 1.57
[6 empty] | tblVehicleEF | [36 empty] | MCY | [49 empty] | 0.91 | [50 empty] | 0.86
[6 empty] | tblVehicleEF | [36 empty] | MCY | [49 empty] | 0.86 | [50 empty] | 0.83
[6 empty] | tblVehicleEF | [36 empty] | MCY | [49 empty] | 2.40 | [50 empty] | 2.38
[6 empty] | tblVehicleEF | [36 empty] | MCY | [49 empty] | 0.44 | [50 empty] | 0.49
[6 empty] | tblVehicleEF | [36 empty] | MCY | [49 empty] | 1.91 | [50 empty] | 2.15
[6 empty] | tblVehicleEF | [36 empty] | MCY | [49 empty] | 2.1840e-003 | [50 empty] | 2.2280e-003
[6 empty] | tblVehicleEF | [36 empty] | MCY | [49 empty] | 6.0600e-004 | [50 empty] | 6.8200e-004
[6 empty] | tblVehicleEF | [36 empty] | MCY | [49 empty] | 1.61 | [50 empty] | 1.57
[6 empty] | tblVehicleEF | [36 empty] | MCY | [49 empty] | 0.91 | [50 empty] | 0.86
[6 empty] | tblVehicleEF | [36 empty] | MCY | [49 empty] | 0.86 | [50 empty] | 0.83
[6 empty] | tblVehicleEF | [36 empty] | MCY | [49 empty] | 2.96 | [50 empty] | 2.94
[6 empty] | tblVehicleEF | [36 empty] | MCY | [49 empty] | 0.44 | [50 empty] | 0.49
[6 empty] | tblVehicleEF | [36 empty] | MCY | [49 empty] | 2.08 | [50 empty] | 2.34
[6 empty] | tblVehicleEF | [36 empty] | MCY | [49 empty] | 0.35 | [50 empty] | 0.47
[6 empty] | tblVehicleEF | [36 empty] | MCY | [49 empty] | 0.21 | [50 empty] | 0.13
[6 empty] | tblVehicleEF | [36 empty] | MCY | [49 empty] | 22.13 | [50 empty] | 21.69
[6 empty] | tblVehicleEF | [36 empty] | MCY | [49 empty] | 8.04 | [50 empty] | 9.12
[6 empty] | tblVehicleEF | [36 empty] | MCY | [49 empty] | 221.24 | [50 empty] | 181.22
[6 empty] | tblVehicleEF | [36 empty] | MCY | [49 empty] | 58.87 | [50 empty] | 45.34
[6 empty] | tblVehicleEF | [36 empty] | MCY | [49 empty] | 1.02 | [50 empty] | 1.02
[6 empty] | tblVehicleEF | [36 empty] | MCY | [49 empty] | 0.25 | [50 empty] | 0.29
[6 empty] | tblVehicleEF | [36 empty] | MCY | [49 empty] | 2.0780e-003 | [50 empty] | 2.1440e-003
[6 empty] | tblVehicleEF | [36 empty] | MCY | [49 empty] | 2.8280e-003 | [50 empty] | 3.3580e-003
[6 empty] | tblVehicleEF | [36 empty] | MCY | [49 empty] | 1.9430e-003 | [50 empty] | 2.0030e-003
[6 empty] | tblVehicleEF | [36 empty] | MCY | [49 empty] | 2.6590e-003 | [50 empty] | 3.1570e-003
[6 empty] | tblVehicleEF | [36 empty] | MCY | [49 empty] | 4.28 | [50 empty] | 4.17
[6 empty] | tblVehicleEF | [36 empty] | MCY | [49 empty] | 1.48 | [50 empty] | 1.39
[6 empty] | tblVehicleEF | [36 empty] | MCY | [49 empty] | 2.26 | [50 empty] | 2.22
[6 empty] | tblVehicleEF | [36 empty] | MCY | [49 empty] | 2.35 | [50 empty] | 2.33
[6 empty] | tblVehicleEF | [36 empty] | MCY | [49 empty] | 0.43 | [50 empty] | 0.48
[6 empty] | tblVehicleEF | [36 empty] | MCY | [49 empty] | 1.62 | [50 empty] | 1.84
[6 empty] | tblVehicleEF | [36 empty] | MCY | [49 empty] | 2.1890e-003 | [50 empty] | 2.2340e-003
[6 empty] | tblVehicleEF | [36 empty] | MCY | [49 empty] | 5.8300e-004 | [50 empty] | 6.5600e-004
[6 empty] | tblVehicleEF | [36 empty] | MCY | [49 empty] | 4.28 | [50 empty] | 4.17
[6 empty] | tblVehicleEF | [36 empty] | MCY | [49 empty] | 1.48 | [50 empty] | 1.39
[6 empty] | tblVehicleEF | [36 empty] | MCY | [49 empty] | 2.26 | [50 empty] | 2.22
[6 empty] | tblVehicleEF | [36 empty] | MCY | [49 empty] | 2.90 | [50 empty] | 2.89
[6 empty] | tblVehicleEF | [36 empty] | MCY | [49 empty] | 0.43 | [50 empty] | 0.48
[6 empty] | tblVehicleEF | [36 empty] | MCY | [49 empty] | 1.76 | [50 empty] | 2.00
[6 empty] | tblVehicleEF | [36 empty] | MCY | [49 empty] | 0.36 | [50 empty] | 0.49
[6 empty] | tblVehicleEF | [36 empty] | MCY | [49 empty] | 0.28 | [50 empty] | 0.18
[6 empty] | tblVehicleEF | [36 empty] | MCY | [49 empty] | 22.60 | [50 empty] | 22.16
[6 empty] | tblVehicleEF | [36 empty] | MCY | [49 empty] | 10.02 | [50 empty] | 11.33
[6 empty] | tblVehicleEF | [36 empty] | MCY | [49 empty] | 222.43 | [50 empty] | 181.22
[6 empty] | tblVehicleEF | [36 empty] | MCY | [49 empty] | 63.87 | [50 empty] | 45.34
[6 empty] | tblVehicleEF | [36 empty] | MCY | [49 empty] | 1.26 | [50 empty] | 1.25
[6 empty] | tblVehicleEF | [36 empty] | MCY | [49 empty] | 0.28 | [50 empty] | 0.33
[6 empty] | tblVehicleEF | [36 empty] | MCY | [49 empty] | 2.0780e-003 | [50 empty] | 2.1440e-003
[6 empty] | tblVehicleEF | [36 empty] | MCY | [49 empty] | 2.8280e-003 | [50 empty] | 3.3580e-003
[6 empty] | tblVehicleEF | [36 empty] | MCY | [49 empty] | 1.9430e-003 | [50 empty] | 2.0030e-003
[6 empty] | tblVehicleEF | [36 empty] | MCY | [49 empty] | 2.6590e-003 | [50 empty] | 3.1570e-003
[6 empty] | tblVehicleEF | [36 empty] | MCY | [49 empty] | 0.74 | [50 empty] | 0.70
[6 empty] | tblVehicleEF | [36 empty] | MCY | [49 empty] | 0.96 | [50 empty] | 0.91
[6 empty] | tblVehicleEF | [36 empty] | MCY | [49 empty] | 0.30 | [50 empty] | 0.28
[6 empty] | tblVehicleEF | [36 empty] | MCY | [49 empty] | 2.47 | [50 empty] | 2.45
[6 empty] | tblVehicleEF | [36 empty] | MCY | [49 empty] | 0.51 | [50 empty] | 0.57
[6 empty] | tblVehicleEF | [36 empty] | MCY | [49 empty] | 2.19 | [50 empty] | 2.45
[6 empty] | tblVehicleEF | [36 empty] | MCY | [49 empty] | 2.2010e-003 | [50 empty] | 2.2460e-003
[6 empty] | tblVehicleEF | [36 empty] | MCY | [49 empty] | 6.3200e-004 | [50 empty] | 7.1100e-004
[6 empty] | tblVehicleEF | [36 empty] | MCY | [49 empty] | 0.74 | [50 empty] | 0.70
[6 empty] | tblVehicleEF | [36 empty] | MCY | [49 empty] | 0.96 | [50 empty] | 0.91
[6 empty] | tblVehicleEF | [36 empty] | MCY | [49 empty] | 0.30 | [50 empty] | 0.28
[6 empty] | tblVehicleEF | [36 empty] | MCY | [49 empty] | 3.05 | [50 empty] | 3.03
[6 empty] | tblVehicleEF | [36 empty] | MCY | [49 empty] | 0.51 | [50 empty] | 0.57
[6 empty] | tblVehicleEF | [36 empty] | MCY | [49 empty] | 2.38 | [50 empty] | 2.67
[6 empty] | tblVehicleEF | [36 empty] | MDV | [49 empty] | 3.8920e-003 | [50 empty] | 8.4310e-003
[6 empty] | tblVehicleEF | [36 empty] | MDV | [49 empty] | 0.07 | [50 empty] | 0.01
[6 empty] | tblVehicleEF | [36 empty] | MDV | [49 empty] | 0.80 | [50 empty] | 0.91
[6 empty] | tblVehicleEF | [36 empty] | MDV | [49 empty] | 2.83 | [50 empty] | 2.25
[6 empty] | tblVehicleEF | [36 empty] | MDV | [49 empty] | 396.66 | [50 empty] | 473.08
[6 empty] | tblVehicleEF | [36 empty] | MDV | [49 empty] | 80.51 | [50 empty] | 100.45
[6 empty] | tblVehicleEF | [36 empty] | MDV | [49 empty] | 0.08 | [50 empty] | 0.11
[6 empty] | tblVehicleEF | [36 empty] | MDV | [49 empty] | 0.29 | [50 empty] | 0.20
[6 empty] | tblVehicleEF | [36 empty] | MDV | [49 empty] | 1.4660e-003 | [50 empty] | 1.7380e-003
[6 empty] | tblVehicleEF | [36 empty] | MDV | [49 empty] | 1.6900e-003 | [50 empty] | 2.2140e-003
[6 empty] | tblVehicleEF | [36 empty] | MDV | [49 empty] | 1.3520e-003 | [50 empty] | 1.6010e-003
[6 empty] | tblVehicleEF | [36 empty] | MDV | [49 empty] | 1.5540e-003 | [50 empty] | 2.0360e-003
[6 empty] | tblVehicleEF | [36 empty] | MDV | [49 empty] | 0.13 | [50 empty] | 0.10
[6 empty] | tblVehicleEF | [36 empty] | MDV | [49 empty] | 0.16 | [50 empty] | 0.18
[6 empty] | tblVehicleEF | [36 empty] | MDV | [49 empty] | 0.11 | [50 empty] | 0.08
[6 empty] | tblVehicleEF | [36 empty] | MDV | [49 empty] | 0.02 | [50 empty] | 0.02
[6 empty] | tblVehicleEF | [36 empty] | MDV | [49 empty] | 0.07 | [50 empty] | 0.12
[6 empty] | tblVehicleEF | [36 empty] | MDV | [49 empty] | 0.34 | [50 empty] | 0.16
[6 empty] | tblVehicleEF | [36 empty] | MDV | [49 empty] | 3.9210e-003 | [50 empty] | 4.7330e-003
[6 empty] | tblVehicleEF | [36 empty] | MDV | [49 empty] | 7.9700e-004 | [50 empty] | 1.0430e-003
[6 empty] | tblVehicleEF | [36 empty] | MDV | [49 empty] | 0.13 | [50 empty] | 0.10
[6 empty] | tblVehicleEF | [36 empty] | MDV | [49 empty] | 0.16 | [50 empty] | 0.18
[6 empty] | tblVehicleEF | [36 empty] | MDV | [49 empty] | 0.11 | [50 empty] | 0.08
[6 empty] | tblVehicleEF | [36 empty] | MDV | [49 empty] | 0.02 | [50 empty] | 0.03
[6 empty] | tblVehicleEF | [36 empty] | MDV | [49 empty] | 0.07 | [50 empty] | 0.12
[6 empty] | tblVehicleEF | [36 empty] | MDV | [49 empty] | 0.37 | [50 empty] | 0.18
[6 empty] | tblVehicleEF | [36 empty] | MDV | [49 empty] | 4.5580e-003 | [50 empty] | 9.7900e-003
[6 empty] | tblVehicleEF | [36 empty] | MDV | [49 empty] | 0.06 | [50 empty] | 9.9350e-003
[6 empty] | tblVehicleEF | [36 empty] | MDV | [49 empty] | 1.00 | [50 empty] | 1.14
[6 empty] | tblVehicleEF | [36 empty] | MDV | [49 empty] | 2.36 | [50 empty] | 1.87
[6 empty] | tblVehicleEF | [36 empty] | MDV | [49 empty] | 424.12 | [50 empty] | 521.52
[6 empty] | tblVehicleEF | [36 empty] | MDV | [49 empty] | 79.57 | [50 empty] | 100.45
[6 empty] | tblVehicleEF | [36 empty] | MDV | [49 empty] | 0.07 | [50 empty] | 0.10
[6 empty] | tblVehicleEF | [36 empty] | MDV | [49 empty] | 0.28 | [50 empty] | 0.18
[6 empty] | tblVehicleEF | [36 empty] | MDV | [49 empty] | 1.4660e-003 | [50 empty] | 1.7380e-003
[6 empty] | tblVehicleEF | [36 empty] | MDV | [49 empty] | 1.6900e-003 | [50 empty] | 2.2140e-003
[6 empty] | tblVehicleEF | [36 empty] | MDV | [49 empty] | 1.3520e-003 | [50 empty] | 1.6010e-003
[6 empty] | tblVehicleEF | [36 empty] | MDV | [49 empty] | 1.5540e-003 | [50 empty] | 2.0360e-003
[6 empty] | tblVehicleEF | [36 empty] | MDV | [49 empty] | 0.31 | [50 empty] | 0.24
[6 empty] | tblVehicleEF | [36 empty] | MDV | [49 empty] | 0.19 | [50 empty] | 0.21
[6 empty] | tblVehicleEF | [36 empty] | MDV | [49 empty] | 0.21 | [50 empty] | 0.17
[6 empty] | tblVehicleEF | [36 empty] | MDV | [49 empty] | 0.02 | [50 empty] | 0.02
[6 empty] | tblVehicleEF | [36 empty] | MDV | [49 empty] | 0.07 | [50 empty] | 0.12
[6 empty] | tblVehicleEF | [36 empty] | MDV | [49 empty] | 0.28 | [50 empty] | 0.13
[6 empty] | tblVehicleEF | [36 empty] | MDV | [49 empty] | 4.1930e-003 | [50 empty] | 5.2210e-003
[6 empty] | tblVehicleEF | [36 empty] | MDV | [49 empty] | 7.8700e-004 | [50 empty] | 1.0360e-003
[6 empty] | tblVehicleEF | [36 empty] | MDV | [49 empty] | 0.31 | [50 empty] | 0.24
[6 empty] | tblVehicleEF | [36 empty] | MDV | [49 empty] | 0.19 | [50 empty] | 0.21
[6 empty] | tblVehicleEF | [36 empty] | MDV | [49 empty] | 0.21 | [50 empty] | 0.17
[6 empty] | tblVehicleEF | [36 empty] | MDV | [49 empty] | 0.03 | [50 empty] | 0.04
[6 empty] | tblVehicleEF | [36 empty] | MDV | [49 empty] | 0.07 | [50 empty] | 0.12
[6 empty] | tblVehicleEF | [36 empty] | MDV | [49 empty] | 0.31 | [50 empty] | 0.15
[6 empty] | tblVehicleEF | [36 empty] | MDV | [49 empty] | 3.6130e-003 | [50 empty] | 7.9120e-003
[6 empty] | tblVehicleEF | [36 empty] | MDV | [49 empty] | 0.08 | [50 empty] | 0.01
[6 empty] | tblVehicleEF | [36 empty] | MDV | [49 empty] | 0.73 | [50 empty] | 0.83
[6 empty] | tblVehicleEF | [36 empty] | MDV | [49 empty] | 3.39 | [50 empty] | 2.67
[6 empty] | tblVehicleEF | [36 empty] | MDV | [49 empty] | 386.30 | [50 empty] | 454.79
[6 empty] | tblVehicleEF | [36 empty] | MDV | [49 empty] | 81.56 | [50 empty] | 100.45
[6 empty] | tblVehicleEF | [36 empty] | MDV | [49 empty] | 0.08 | [50 empty] | 0.12
[6 empty] | tblVehicleEF | [36 empty] | MDV | [49 empty] | 0.32 | [50 empty] | 0.21
[6 empty] | tblVehicleEF | [36 empty] | MDV | [49 empty] | 1.4660e-003 | [50 empty] | 1.7380e-003
[6 empty] | tblVehicleEF | [36 empty] | MDV | [49 empty] | 1.6900e-003 | [50 empty] | 2.2140e-003
[6 empty] | tblVehicleEF | [36 empty] | MDV | [49 empty] | 1.3520e-003 | [50 empty] | 1.6010e-003
[6 empty] | tblVehicleEF | [36 empty] | MDV | [49 empty] | 1.5540e-003 | [50 empty] | 2.0360e-003
[6 empty] | tblVehicleEF | [36 empty] | MDV | [49 empty] | 0.05 | [50 empty] | 0.04
[6 empty] | tblVehicleEF | [36 empty] | MDV | [49 empty] | 0.16 | [50 empty] | 0.18
[6 empty] | tblVehicleEF | [36 empty] | MDV | [49 empty] | 0.04 | [50 empty] | 0.03
[6 empty] | tblVehicleEF | [36 empty] | MDV | [49 empty] | 0.02 | [50 empty] | 0.02
[6 empty] | tblVehicleEF | [36 empty] | MDV | [49 empty] | 0.08 | [50 empty] | 0.14
[6 empty] | tblVehicleEF | [36 empty] | MDV | [49 empty] | 0.39 | [50 empty] | 0.19
[6 empty] | tblVehicleEF | [36 empty] | MDV | [49 empty] | 3.8180e-003 | [50 empty] | 4.5490e-003
[6 empty] | tblVehicleEF | [36 empty] | MDV | [49 empty] | 8.0700e-004 | [50 empty] | 1.0510e-003
[6 empty] | tblVehicleEF | [36 empty] | MDV | [49 empty] | 0.05 | [50 empty] | 0.04
[6 empty] | tblVehicleEF | [36 empty] | MDV | [49 empty] | 0.16 | [50 empty] | 0.18
[6 empty] | tblVehicleEF | [36 empty] | MDV | [49 empty] | 0.04 | [50 empty] | 0.03
[6 empty] | tblVehicleEF | [36 empty] | MDV | [49 empty] | 0.02 | [50 empty] | 0.03
[6 empty] | tblVehicleEF | [36 empty] | MDV | [49 empty] | 0.08 | [50 empty] | 0.14
[6 empty] | tblVehicleEF | [36 empty] | MDV | [49 empty] | 0.43 | [50 empty] | 0.21
[6 empty] | tblVehicleEF | [36 empty] | MH | [49 empty] | 0.01 | [50 empty] | 0.03
[6 empty] | tblVehicleEF | [36 empty] | MH | [49 empty] | 0.02 | [50 empty] | 0.02
[6 empty] | tblVehicleEF | [36 empty] | MH | [49 empty] | 1.08 | [50 empty] | 1.87
[6 empty] | tblVehicleEF | [36 empty] | MH | [49 empty] | 1.87 | [50 empty] | 5.10
[6 empty] | tblVehicleEF | [36 empty] | MH | [49 empty] | 1,513.86 | [50 empty] | 1,214.51
[6 empty] | tblVehicleEF | [36 empty] | MH | [49 empty] | 17.11 | [50 empty] | 56.48
[6 empty] | tblVehicleEF | [36 empty] | MH | [49 empty] | 1.82 | [50 empty] | 1.53
[6 empty] | tblVehicleEF | [36 empty] | MH | [49 empty] | 0.23 | [50 empty] | 0.77
[6 empty] | tblVehicleEF | [36 empty] | MH | [49 empty] | 0.01 | [50 empty] | 0.01
[6 empty] | tblVehicleEF | [36 empty] | MH | [49 empty] | 0.04 | [50 empty] | 0.03
[6 empty] | tblVehicleEF | [36 empty] | MH | [49 empty] | 2.2300e-004 | [50 empty] | 9.8500e-004
[6 empty] | tblVehicleEF | [36 empty] | MH | [49 empty] | 3.3170e-003 | [50 empty] | 3.2460e-003
[6 empty] | tblVehicleEF | [36 empty] | MH | [49 empty] | 0.04 | [50 empty] | 0.03
[6 empty] | tblVehicleEF | [36 empty] | MH | [49 empty] | 2.0500e-004 | [50 empty] | 9.0500e-004
[6 empty] | tblVehicleEF | [36 empty] | MH | [49 empty] | 0.99 | [50 empty] | 1.19
[6 empty] | tblVehicleEF | [36 empty] | MH | [49 empty] | 0.06 | [50 empty] | 0.07
[6 empty] | tblVehicleEF | [36 empty] | MH | [49 empty] | 0.30 | [50 empty] | 0.35
[6 empty] | tblVehicleEF | [36 empty] | MH | [49 empty] | 0.08 | [50 empty] | 0.09
[6 empty] | tblVehicleEF | [36 empty] | MH | [49 empty] | 0.02 | [50 empty] | 0.03
[6 empty] | tblVehicleEF | [36 empty] | MH | [49 empty] | 0.09 | [50 empty] | 0.30
[6 empty] | tblVehicleEF | [36 empty] | MH | [49 empty] | 0.01 | [50 empty] | 0.01
[6 empty] | tblVehicleEF | [36 empty] | MH | [49 empty] | 1.6900e-004 | [50 empty] | 6.5400e-004
[6 empty] | tblVehicleEF | [36 empty] | MH | [49 empty] | 0.99 | [50 empty] | 1.19
[6 empty] | tblVehicleEF | [36 empty] | MH | [49 empty] | 0.06 | [50 empty] | 0.07
[6 empty] | tblVehicleEF | [36 empty] | MH | [49 empty] | 0.30 | [50 empty] | 0.35
[6 empty] | tblVehicleEF | [36 empty] | MH | [49 empty] | 0.10 | [50 empty] | 0.13
[6 empty] | tblVehicleEF | [36 empty] | MH | [49 empty] | 0.02 | [50 empty] | 0.03
[6 empty] | tblVehicleEF | [36 empty] | MH | [49 empty] | 0.09 | [50 empty] | 0.32
[6 empty] | tblVehicleEF | [36 empty] | MH | [49 empty] | 0.01 | [50 empty] | 0.03
[6 empty] | tblVehicleEF | [36 empty] | MH | [49 empty] | 0.02 | [50 empty] | 0.02
[6 empty] | tblVehicleEF | [36 empty] | MH | [49 empty] | 1.12 | [50 empty] | 1.94
[6 empty] | tblVehicleEF | [36 empty] | MH | [49 empty] | 1.69 | [50 empty] | 4.58
[6 empty] | tblVehicleEF | [36 empty] | MH | [49 empty] | 1,513.93 | [50 empty] | 1,214.51
[6 empty] | tblVehicleEF | [36 empty] | MH | [49 empty] | 16.81 | [50 empty] | 56.48
[6 empty] | tblVehicleEF | [36 empty] | MH | [49 empty] | 1.71 | [50 empty] | 1.42
[6 empty] | tblVehicleEF | [36 empty] | MH | [49 empty] | 0.22 | [50 empty] | 0.72
[6 empty] | tblVehicleEF | [36 empty] | MH | [49 empty] | 0.01 | [50 empty] | 0.01
[6 empty] | tblVehicleEF | [36 empty] | MH | [49 empty] | 0.04 | [50 empty] | 0.03
[6 empty] | tblVehicleEF | [36 empty] | MH | [49 empty] | 2.2300e-004 | [50 empty] | 9.8500e-004
[6 empty] | tblVehicleEF | [36 empty] | MH | [49 empty] | 3.3170e-003 | [50 empty] | 3.2460e-003
[6 empty] | tblVehicleEF | [36 empty] | MH | [49 empty] | 0.04 | [50 empty] | 0.03
[6 empty] | tblVehicleEF | [36 empty] | MH | [49 empty] | 2.0500e-004 | [50 empty] | 9.0500e-004
[6 empty] | tblVehicleEF | [36 empty] | MH | [49 empty] | 2.41 | [50 empty] | 2.91
[6 empty] | tblVehicleEF | [36 empty] | MH | [49 empty] | 0.07 | [50 empty] | 0.09
[6 empty] | tblVehicleEF | [36 empty] | MH | [49 empty] | 0.64 | [50 empty] | 0.75
[6 empty] | tblVehicleEF | [36 empty] | MH | [49 empty] | 0.08 | [50 empty] | 0.10
[6 empty] | tblVehicleEF | [36 empty] | MH | [49 empty] | 0.02 | [50 empty] | 0.03
[6 empty] | tblVehicleEF | [36 empty] | MH | [49 empty] | 0.08 | [50 empty] | 0.28
[6 empty] | tblVehicleEF | [36 empty] | MH | [49 empty] | 0.01 | [50 empty] | 0.01
[6 empty] | tblVehicleEF | [36 empty] | MH | [49 empty] | 1.6600e-004 | [50 empty] | 6.4500e-004
[6 empty] | tblVehicleEF | [36 empty] | MH | [49 empty] | 2.41 | [50 empty] | 2.91
[6 empty] | tblVehicleEF | [36 empty] | MH | [49 empty] | 0.07 | [50 empty] | 0.09
[6 empty] | tblVehicleEF | [36 empty] | MH | [49 empty] | 0.64 | [50 empty] | 0.75
[6 empty] | tblVehicleEF | [36 empty] | MH | [49 empty] | 0.11 | [50 empty] | 0.13
[6 empty] | tblVehicleEF | [36 empty] | MH | [49 empty] | 0.02 | [50 empty] | 0.03
[6 empty] | tblVehicleEF | [36 empty] | MH | [49 empty] | 0.09 | [50 empty] | 0.30
[6 empty] | tblVehicleEF | [36 empty] | MH | [49 empty] | 0.01 | [50 empty] | 0.03
[6 empty] | tblVehicleEF | [36 empty] | MH | [49 empty] | 0.02 | [50 empty] | 0.02
[6 empty] | tblVehicleEF | [36 empty] | MH | [49 empty] | 1.06 | [50 empty] | 1.82
[6 empty] | tblVehicleEF | [36 empty] | MH | [49 empty] | 2.01 | [50 empty] | 5.49
[6 empty] | tblVehicleEF | [36 empty] | MH | [49 empty] | 1,513.82 | [50 empty] | 1,214.51
[6 empty] | tblVehicleEF | [36 empty] | MH | [49 empty] | 17.35 | [50 empty] | 56.48
[6 empty] | tblVehicleEF | [36 empty] | MH | [49 empty] | 1.85 | [50 empty] | 1.56
[6 empty] | tblVehicleEF | [36 empty] | MH | [49 empty] | 0.24 | [50 empty] | 0.81
[6 empty] | tblVehicleEF | [36 empty] | MH | [49 empty] | 0.01 | [50 empty] | 0.01
[6 empty] | tblVehicleEF | [36 empty] | MH | [49 empty] | 0.04 | [50 empty] | 0.03
[6 empty] | tblVehicleEF | [36 empty] | MH | [49 empty] | 2.2300e-004 | [50 empty] | 9.8500e-004
[6 empty] | tblVehicleEF | [36 empty] | MH | [49 empty] | 3.3170e-003 | [50 empty] | 3.2460e-003
[6 empty] | tblVehicleEF | [36 empty] | MH | [49 empty] | 0.04 | [50 empty] | 0.03
[6 empty] | tblVehicleEF | [36 empty] | MH | [49 empty] | 2.0500e-004 | [50 empty] | 9.0500e-004
[6 empty] | tblVehicleEF | [36 empty] | MH | [49 empty] | 0.57 | [50 empty] | 0.69
[6 empty] | tblVehicleEF | [36 empty] | MH | [49 empty] | 0.07 | [50 empty] | 0.08
[6 empty] | tblVehicleEF | [36 empty] | MH | [49 empty] | 0.19 | [50 empty] | 0.23
[6 empty] | tblVehicleEF | [36 empty] | MH | [49 empty] | 0.08 | [50 empty] | 0.09
[6 empty] | tblVehicleEF | [36 empty] | MH | [49 empty] | 0.02 | [50 empty] | 0.03
[6 empty] | tblVehicleEF | [36 empty] | MH | [49 empty] | 0.09 | [50 empty] | 0.31
[6 empty] | tblVehicleEF | [36 empty] | MH | [49 empty] | 0.01 | [50 empty] | 0.01
[6 empty] | tblVehicleEF | [36 empty] | MH | [49 empty] | 1.7200e-004 | [50 empty] | 6.6000e-004
[6 empty] | tblVehicleEF | [36 empty] | MH | [49 empty] | 0.57 | [50 empty] | 0.69
[6 empty] | tblVehicleEF | [36 empty] | MH | [49 empty] | 0.07 | [50 empty] | 0.08
[6 empty] | tblVehicleEF | [36 empty] | MH | [49 empty] | 0.19 | [50 empty] | 0.23
[6 empty] | tblVehicleEF | [36 empty] | MH | [49 empty] | 0.10 | [50 empty] | 0.12
[6 empty] | tblVehicleEF | [36 empty] | MH | [49 empty] | 0.02 | [50 empty] | 0.03
[6 empty] | tblVehicleEF | [36 empty] | MH | [49 empty] | 0.10 | [50 empty] | 0.34
[6 empty] | tblVehicleEF | [36 empty] | MHD | [49 empty] | 3.0340e-003 | [50 empty] | 0.02
[6 empty] | tblVehicleEF | [36 empty] | MHD | [49 empty] | 1.5510e-003 | [50 empty] | 3.4860e-003
[6 empty] | tblVehicleEF | [36 empty] | MHD | [49 empty] | 7.4010e-003 | [50 empty] | 0.04
[6 empty] | tblVehicleEF | [36 empty] | MHD | [49 empty] | 0.39 | [50 empty] | 0.28
[6 empty] | tblVehicleEF | [36 empty] | MHD | [49 empty] | 0.23 | [50 empty] | 0.30
[6 empty] | tblVehicleEF | [36 empty] | MHD | [49 empty] | 0.82 | [50 empty] | 3.81
[6 empty] | tblVehicleEF | [36 empty] | MHD | [49 empty] | 79.15 | [50 empty] | 168.75
[6 empty] | tblVehicleEF | [36 empty] | MHD | [49 empty] | 1,087.78 | [50 empty] | 1,185.88
[6 empty] | tblVehicleEF | [36 empty] | MHD | [49 empty] | 7.38 | [50 empty] | 44.68
[6 empty] | tblVehicleEF | [36 empty] | MHD | [49 empty] | 0.44 | [50 empty] | 0.47
[6 empty] | tblVehicleEF | [36 empty] | MHD | [49 empty] | 1.61 | [50 empty] | 1.17
[6 empty] | tblVehicleEF | [36 empty] | MHD | [49 empty] | 1.79 | [50 empty] | 13.03
[6 empty] | tblVehicleEF | [36 empty] | MHD | [49 empty] | 3.2600e-004 | [50 empty] | 1.1600e-004
[6 empty] | tblVehicleEF | [36 empty] | MHD | [49 empty] | 8.2340e-003 | [50 empty] | 3.2330e-003
[6 empty] | tblVehicleEF | [36 empty] | MHD | [49 empty] | 8.6000e-005 | [50 empty] | 6.2800e-004
[6 empty] | tblVehicleEF | [36 empty] | MHD | [49 empty] | 3.1200e-004 | [50 empty] | 1.1100e-004
[6 empty] | tblVehicleEF | [36 empty] | MHD | [49 empty] | 7.8730e-003 | [50 empty] | 3.0890e-003
[6 empty] | tblVehicleEF | [36 empty] | MHD | [49 empty] | 7.9000e-005 | [50 empty] | 5.7800e-004
[6 empty] | tblVehicleEF | [36 empty] | MHD | [49 empty] | 5.3800e-004 | [50 empty] | 1.0720e-003
[6 empty] | tblVehicleEF | [36 empty] | MHD | [49 empty] | 0.02 | [50 empty] | 0.03
[6 empty] | tblVehicleEF | [36 empty] | MHD | [49 empty] | 0.02 | [50 empty] | 0.02
[6 empty] | tblVehicleEF | [36 empty] | MHD | [49 empty] | 2.4500e-004 | [50 empty] | 4.8700e-004
[6 empty] | tblVehicleEF | [36 empty] | MHD | [49 empty] | 0.02 | [50 empty] | 0.04
[6 empty] | tblVehicleEF | [36 empty] | MHD | [49 empty] | 0.01 | [50 empty] | 0.01
[6 empty] | tblVehicleEF | [36 empty] | MHD | [49 empty] | 0.04 | [50 empty] | 0.23
[6 empty] | tblVehicleEF | [36 empty] | MHD | [49 empty] | 7.5000e-004 | [50 empty] | 1.6190e-003
[6 empty] | tblVehicleEF | [36 empty] | MHD | [49 empty] | 0.01 | [50 empty] | 0.01
[6 empty] | tblVehicleEF | [36 empty] | MHD | [49 empty] | 7.3000e-005 | [50 empty] | 5.1400e-004
[6 empty] | tblVehicleEF | [36 empty] | MHD | [49 empty] | 5.3800e-004 | [50 empty] | 1.0720e-003
[6 empty] | tblVehicleEF | [36 empty] | MHD | [49 empty] | 0.02 | [50 empty] | 0.03
[6 empty] | tblVehicleEF | [36 empty] | MHD | [49 empty] | 0.02 | [50 empty] | 0.03
[6 empty] | tblVehicleEF | [36 empty] | MHD | [49 empty] | 2.4500e-004 | [50 empty] | 4.8700e-004
[6 empty] | tblVehicleEF | [36 empty] | MHD | [49 empty] | 0.02 | [50 empty] | 0.05
[6 empty] | tblVehicleEF | [36 empty] | MHD | [49 empty] | 0.01 | [50 empty] | 0.01
[6 empty] | tblVehicleEF | [36 empty] | MHD | [49 empty] | 0.04 | [50 empty] | 0.25
[6 empty] | tblVehicleEF | [36 empty] | MHD | [49 empty] | 2.8700e-003 | [50 empty] | 0.01
[6 empty] | tblVehicleEF | [36 empty] | MHD | [49 empty] | 1.5830e-003 | [50 empty] | 3.5350e-003
[6 empty] | tblVehicleEF | [36 empty] | MHD | [49 empty] | 7.0320e-003 | [50 empty] | 0.04
[6 empty] | tblVehicleEF | [36 empty] | MHD | [49 empty] | 0.34 | [50 empty] | 0.20
[6 empty] | tblVehicleEF | [36 empty] | MHD | [49 empty] | 0.23 | [50 empty] | 0.31
[6 empty] | tblVehicleEF | [36 empty] | MHD | [49 empty] | 0.76 | [50 empty] | 3.55
[6 empty] | tblVehicleEF | [36 empty] | MHD | [49 empty] | 78.89 | [50 empty] | 178.86
[6 empty] | tblVehicleEF | [36 empty] | MHD | [49 empty] | 1,087.79 | [50 empty] | 1,185.88
[6 empty] | tblVehicleEF | [36 empty] | MHD | [49 empty] | 7.28 | [50 empty] | 44.68
[6 empty] | tblVehicleEF | [36 empty] | MHD | [49 empty] | 0.43 | [50 empty] | 0.48
[6 empty] | tblVehicleEF | [36 empty] | MHD | [49 empty] | 1.52 | [50 empty] | 1.10
[6 empty] | tblVehicleEF | [36 empty] | MHD | [49 empty] | 1.79 | [50 empty] | 12.99
[6 empty] | tblVehicleEF | [36 empty] | MHD | [49 empty] | 2.7900e-004 | [50 empty] | 9.8000e-005
[6 empty] | tblVehicleEF | [36 empty] | MHD | [49 empty] | 8.2340e-003 | [50 empty] | 3.2330e-003
[6 empty] | tblVehicleEF | [36 empty] | MHD | [49 empty] | 8.6000e-005 | [50 empty] | 6.2800e-004
[6 empty] | tblVehicleEF | [36 empty] | MHD | [49 empty] | 2.6700e-004 | [50 empty] | 9.3000e-005
[6 empty] | tblVehicleEF | [36 empty] | MHD | [49 empty] | 7.8730e-003 | [50 empty] | 3.0890e-003
[6 empty] | tblVehicleEF | [36 empty] | MHD | [49 empty] | 7.9000e-005 | [50 empty] | 5.7800e-004
[6 empty] | tblVehicleEF | [36 empty] | MHD | [49 empty] | 1.3260e-003 | [50 empty] | 2.6450e-003
[6 empty] | tblVehicleEF | [36 empty] | MHD | [49 empty] | 0.02 | [50 empty] | 0.04
[6 empty] | tblVehicleEF | [36 empty] | MHD | [49 empty] | 0.02 | [50 empty] | 0.02
[6 empty] | tblVehicleEF | [36 empty] | MHD | [49 empty] | 5.2100e-004 | [50 empty] | 1.0390e-003
[6 empty] | tblVehicleEF | [36 empty] | MHD | [49 empty] | 0.02 | [50 empty] | 0.04
[6 empty] | tblVehicleEF | [36 empty] | MHD | [49 empty] | 0.01 | [50 empty] | 0.01
[6 empty] | tblVehicleEF | [36 empty] | MHD | [49 empty] | 0.04 | [50 empty] | 0.22
[6 empty] | tblVehicleEF | [36 empty] | MHD | [49 empty] | 7.4800e-004 | [50 empty] | 1.7150e-003
[6 empty] | tblVehicleEF | [36 empty] | MHD | [49 empty] | 0.01 | [50 empty] | 0.01
[6 empty] | tblVehicleEF | [36 empty] | MHD | [49 empty] | 7.2000e-005 | [50 empty] | 5.0900e-004
[6 empty] | tblVehicleEF | [36 empty] | MHD | [49 empty] | 1.3260e-003 | [50 empty] | 2.6450e-003
[6 empty] | tblVehicleEF | [36 empty] | MHD | [49 empty] | 0.02 | [50 empty] | 0.04
[6 empty] | tblVehicleEF | [36 empty] | MHD | [49 empty] | 0.02 | [50 empty] | 0.03
[6 empty] | tblVehicleEF | [36 empty] | MHD | [49 empty] | 5.2100e-004 | [50 empty] | 1.0390e-003
[6 empty] | tblVehicleEF | [36 empty] | MHD | [49 empty] | 0.02 | [50 empty] | 0.05
[6 empty] | tblVehicleEF | [36 empty] | MHD | [49 empty] | 0.01 | [50 empty] | 0.01
[6 empty] | tblVehicleEF | [36 empty] | MHD | [49 empty] | 0.04 | [50 empty] | 0.24
[6 empty] | tblVehicleEF | [36 empty] | MHD | [49 empty] | 3.1990e-003 | [50 empty] | 0.02
[6 empty] | tblVehicleEF | [36 empty] | MHD | [49 empty] | 1.5220e-003 | [50 empty] | 3.4430e-003
[6 empty] | tblVehicleEF | [36 empty] | MHD | [49 empty] | 7.7710e-003 | [50 empty] | 0.04
[6 empty] | tblVehicleEF | [36 empty] | MHD | [49 empty] | 0.44 | [50 empty] | 0.37
[6 empty] | tblVehicleEF | [36 empty] | MHD | [49 empty] | 0.22 | [50 empty] | 0.30
[6 empty] | tblVehicleEF | [36 empty] | MHD | [49 empty] | 0.88 | [50 empty] | 4.10
[6 empty] | tblVehicleEF | [36 empty] | MHD | [49 empty] | 79.61 | [50 empty] | 155.02
[6 empty] | tblVehicleEF | [36 empty] | MHD | [49 empty] | 1,087.78 | [50 empty] | 1,185.88
[6 empty] | tblVehicleEF | [36 empty] | MHD | [49 empty] | 7.49 | [50 empty] | 44.68
[6 empty] | tblVehicleEF | [36 empty] | MHD | [49 empty] | 0.46 | [50 empty] | 0.44
[6 empty] | tblVehicleEF | [36 empty] | MHD | [49 empty] | 1.63 | [50 empty] | 1.19
[6 empty] | tblVehicleEF | [36 empty] | MHD | [49 empty] | 1.80 | [50 empty] | 13.06
[6 empty] | tblVehicleEF | [36 empty] | MHD | [49 empty] | 3.9200e-004 | [50 empty] | 1.4100e-004
[6 empty] | tblVehicleEF | [36 empty] | MHD | [49 empty] | 8.2340e-003 | [50 empty] | 3.2330e-003
[6 empty] | tblVehicleEF | [36 empty] | MHD | [49 empty] | 8.6000e-005 | [50 empty] | 6.2800e-004
[6 empty] | tblVehicleEF | [36 empty] | MHD | [49 empty] | 3.7500e-004 | [50 empty] | 1.3500e-004
[6 empty] | tblVehicleEF | [36 empty] | MHD | [49 empty] | 7.8730e-003 | [50 empty] | 3.0890e-003
[6 empty] | tblVehicleEF | [36 empty] | MHD | [49 empty] | 7.9000e-005 | [50 empty] | 5.7800e-004
[6 empty] | tblVehicleEF | [36 empty] | MHD | [49 empty] | 2.2300e-004 | [50 empty] | 4.4400e-004
[6 empty] | tblVehicleEF | [36 empty] | MHD | [49 empty] | 0.02 | [50 empty] | 0.03
[6 empty] | tblVehicleEF | [36 empty] | MHD | [49 empty] | 0.02 | [50 empty] | 0.02
[6 empty] | tblVehicleEF | [36 empty] | MHD | [49 empty] | 1.0900e-004 | [50 empty] | 2.1600e-004
[6 empty] | tblVehicleEF | [36 empty] | MHD | [49 empty] | 0.02 | [50 empty] | 0.04
[6 empty] | tblVehicleEF | [36 empty] | MHD | [49 empty] | 0.02 | [50 empty] | 0.02
[6 empty] | tblVehicleEF | [36 empty] | MHD | [49 empty] | 0.04 | [50 empty] | 0.24
[6 empty] | tblVehicleEF | [36 empty] | MHD | [49 empty] | 7.5400e-004 | [50 empty] | 1.4890e-003
[6 empty] | tblVehicleEF | [36 empty] | MHD | [49 empty] | 0.01 | [50 empty] | 0.01
[6 empty] | tblVehicleEF | [36 empty] | MHD | [49 empty] | 7.4000e-005 | [50 empty] | 5.1800e-004
[6 empty] | tblVehicleEF | [36 empty] | MHD | [49 empty] | 2.2300e-004 | [50 empty] | 4.4400e-004
[6 empty] | tblVehicleEF | [36 empty] | MHD | [49 empty] | 0.02 | [50 empty] | 0.03
[6 empty] | tblVehicleEF | [36 empty] | MHD | [49 empty] | 0.02 | [50 empty] | 0.03
[6 empty] | tblVehicleEF | [36 empty] | MHD | [49 empty] | 1.0900e-004 | [50 empty] | 2.1600e-004
[6 empty] | tblVehicleEF | [36 empty] | MHD | [49 empty] | 0.02 | [50 empty] | 0.05
[6 empty] | tblVehicleEF | [36 empty] | MHD | [49 empty] | 0.02 | [50 empty] | 0.02
[6 empty] | tblVehicleEF | [36 empty] | MHD | [49 empty] | 0.04 | [50 empty] | 0.27
[6 empty] | tblVehicleEF | [36 empty] | OBUS | [49 empty] | 8.8830e-003 | [50 empty] | 0.01
[6 empty] | tblVehicleEF | [36 empty] | OBUS | [49 empty] | 7.6670e-003 | [50 empty] | 7.4120e-003
[6 empty] | tblVehicleEF | [36 empty] | OBUS | [49 empty] | 0.02 | [50 empty] | 0.02
[6 empty] | tblVehicleEF | [36 empty] | OBUS | [49 empty] | 0.59 | [50 empty] | 0.25
[6 empty] | tblVehicleEF | [36 empty] | OBUS | [49 empty] | 0.83 | [50 empty] | 0.47
[6 empty] | tblVehicleEF | [36 empty] | OBUS | [49 empty] | 2.52 | [50 empty] | 5.04
[6 empty] | tblVehicleEF | [36 empty] | OBUS | [49 empty] | 82.31 | [50 empty] | 85.05
[6 empty] | tblVehicleEF | [36 empty] | OBUS | [49 empty] | 1,481.79 | [50 empty] | 1,289.95
[6 empty] | tblVehicleEF | [36 empty] | OBUS | [49 empty] | 20.10 | [50 empty] | 68.83
[6 empty] | tblVehicleEF | [36 empty] | OBUS | [49 empty] | 0.32 | [50 empty] | 0.17
[6 empty] | tblVehicleEF | [36 empty] | OBUS | [49 empty] | 1.12 | [50 empty] | 0.75
[6 empty] | tblVehicleEF | [36 empty] | OBUS | [49 empty] | 0.75 | [50 empty] | 2.09
[6 empty] | tblVehicleEF | [36 empty] | OBUS | [49 empty] | 1.0800e-004 | [50 empty] | 1.6000e-005
[6 empty] | tblVehicleEF | [36 empty] | OBUS | [49 empty] | 6.6140e-003 | [50 empty] | 2.4710e-003
[6 empty] | tblVehicleEF | [36 empty] | OBUS | [49 empty] | 2.0800e-004 | [50 empty] | 8.8500e-004
[6 empty] | tblVehicleEF | [36 empty] | OBUS | [49 empty] | 1.0400e-004 | [50 empty] | 1.5000e-005
[6 empty] | tblVehicleEF | [36 empty] | OBUS | [49 empty] | 6.3040e-003 | [50 empty] | 2.3370e-003
[6 empty] | tblVehicleEF | [36 empty] | OBUS | [49 empty] | 1.9100e-004 | [50 empty] | 8.1400e-004
[6 empty] | tblVehicleEF | [36 empty] | OBUS | [49 empty] | 2.9340e-003 | [50 empty] | 1.9780e-003
[6 empty] | tblVehicleEF | [36 empty] | OBUS | [49 empty] | 0.03 | [50 empty] | 0.02
[6 empty] | tblVehicleEF | [36 empty] | OBUS | [49 empty] | 0.05 | [50 empty] | 0.03
[6 empty] | tblVehicleEF | [36 empty] | OBUS | [49 empty] | 1.0060e-003 | [50 empty] | 7.0500e-004
[6 empty] | tblVehicleEF | [36 empty] | OBUS | [49 empty] | 0.04 | [50 empty] | 0.04
[6 empty] | tblVehicleEF | [36 empty] | OBUS | [49 empty] | 0.08 | [50 empty] | 0.04
[6 empty] | tblVehicleEF | [36 empty] | OBUS | [49 empty] | 0.12 | [50 empty] | 0.31
[6 empty] | tblVehicleEF | [36 empty] | OBUS | [49 empty] | 7.8400e-004 | [50 empty] | 8.2400e-004
[6 empty] | tblVehicleEF | [36 empty] | OBUS | [49 empty] | 0.01 | [50 empty] | 0.01
[6 empty] | tblVehicleEF | [36 empty] | OBUS | [49 empty] | 1.9900e-004 | [50 empty] | 7.7700e-004
[6 empty] | tblVehicleEF | [36 empty] | OBUS | [49 empty] | 2.9340e-003 | [50 empty] | 1.9780e-003
[6 empty] | tblVehicleEF | [36 empty] | OBUS | [49 empty] | 0.03 | [50 empty] | 0.02
[6 empty] | tblVehicleEF | [36 empty] | OBUS | [49 empty] | 0.07 | [50 empty] | 0.04
[6 empty] | tblVehicleEF | [36 empty] | OBUS | [49 empty] | 1.0060e-003 | [50 empty] | 7.0500e-004
[6 empty] | tblVehicleEF | [36 empty] | OBUS | [49 empty] | 0.06 | [50 empty] | 0.05
[6 empty] | tblVehicleEF | [36 empty] | OBUS | [49 empty] | 0.08 | [50 empty] | 0.04
[6 empty] | tblVehicleEF | [36 empty] | OBUS | [49 empty] | 0.13 | [50 empty] | 0.34
[6 empty] | tblVehicleEF | [36 empty] | OBUS | [49 empty] | 8.9740e-003 | [50 empty] | 0.01
[6 empty] | tblVehicleEF | [36 empty] | OBUS | [49 empty] | 7.8990e-003 | [50 empty] | 7.6080e-003
[6 empty] | tblVehicleEF | [36 empty] | OBUS | [49 empty] | 0.02 | [50 empty] | 0.02
[6 empty] | tblVehicleEF | [36 empty] | OBUS | [49 empty] | 0.59 | [50 empty] | 0.24
[6 empty] | tblVehicleEF | [36 empty] | OBUS | [49 empty] | 0.86 | [50 empty] | 0.49
[6 empty] | tblVehicleEF | [36 empty] | OBUS | [49 empty] | 2.29 | [50 empty] | 4.58
[6 empty] | tblVehicleEF | [36 empty] | OBUS | [49 empty] | 81.40 | [50 empty] | 89.10
[6 empty] | tblVehicleEF | [36 empty] | OBUS | [49 empty] | 1,481.83 | [50 empty] | 1,289.95
[6 empty] | tblVehicleEF | [36 empty] | OBUS | [49 empty] | 19.71 | [50 empty] | 68.83
[6 empty] | tblVehicleEF | [36 empty] | OBUS | [49 empty] | 0.30 | [50 empty] | 0.18
[6 empty] | tblVehicleEF | [36 empty] | OBUS | [49 empty] | 1.04 | [50 empty] | 0.70
[6 empty] | tblVehicleEF | [36 empty] | OBUS | [49 empty] | 0.73 | [50 empty] | 2.04
[6 empty] | tblVehicleEF | [36 empty] | OBUS | [49 empty] | 9.6000e-005 | [50 empty] | 1.3000e-005
[6 empty] | tblVehicleEF | [36 empty] | OBUS | [49 empty] | 6.6140e-003 | [50 empty] | 2.4710e-003
[6 empty] | tblVehicleEF | [36 empty] | OBUS | [49 empty] | 2.0800e-004 | [50 empty] | 8.8500e-004
[6 empty] | tblVehicleEF | [36 empty] | OBUS | [49 empty] | 9.2000e-005 | [50 empty] | 1.3000e-005
[6 empty] | tblVehicleEF | [36 empty] | OBUS | [49 empty] | 6.3040e-003 | [50 empty] | 2.3370e-003
[6 empty] | tblVehicleEF | [36 empty] | OBUS | [49 empty] | 1.9100e-004 | [50 empty] | 8.1400e-004
[6 empty] | tblVehicleEF | [36 empty] | OBUS | [49 empty] | 7.0930e-003 | [50 empty] | 4.7660e-003
[6 empty] | tblVehicleEF | [36 empty] | OBUS | [49 empty] | 0.03 | [50 empty] | 0.02
[6 empty] | tblVehicleEF | [36 empty] | OBUS | [49 empty] | 0.05 | [50 empty] | 0.03
[6 empty] | tblVehicleEF | [36 empty] | OBUS | [49 empty] | 2.0470e-003 | [50 empty] | 1.4390e-003
[6 empty] | tblVehicleEF | [36 empty] | OBUS | [49 empty] | 0.04 | [50 empty] | 0.04
[6 empty] | tblVehicleEF | [36 empty] | OBUS | [49 empty] | 0.08 | [50 empty] | 0.04
[6 empty] | tblVehicleEF | [36 empty] | OBUS | [49 empty] | 0.11 | [50 empty] | 0.29
[6 empty] | tblVehicleEF | [36 empty] | OBUS | [49 empty] | 7.7500e-004 | [50 empty] | 8.6200e-004
[6 empty] | tblVehicleEF | [36 empty] | OBUS | [49 empty] | 0.01 | [50 empty] | 0.01
[6 empty] | tblVehicleEF | [36 empty] | OBUS | [49 empty] | 1.9500e-004 | [50 empty] | 7.6900e-004
[6 empty] | tblVehicleEF | [36 empty] | OBUS | [49 empty] | 7.0930e-003 | [50 empty] | 4.7660e-003
[6 empty] | tblVehicleEF | [36 empty] | OBUS | [49 empty] | 0.03 | [50 empty] | 0.02
[6 empty] | tblVehicleEF | [36 empty] | OBUS | [49 empty] | 0.07 | [50 empty] | 0.04
[6 empty] | tblVehicleEF | [36 empty] | OBUS | [49 empty] | 2.0470e-003 | [50 empty] | 1.4390e-003
[6 empty] | tblVehicleEF | [36 empty] | OBUS | [49 empty] | 0.06 | [50 empty] | 0.05
[6 empty] | tblVehicleEF | [36 empty] | OBUS | [49 empty] | 0.08 | [50 empty] | 0.04
[6 empty] | tblVehicleEF | [36 empty] | OBUS | [49 empty] | 0.12 | [50 empty] | 0.32
[6 empty] | tblVehicleEF | [36 empty] | OBUS | [49 empty] | 8.7700e-003 | [50 empty] | 0.01
[6 empty] | tblVehicleEF | [36 empty] | OBUS | [49 empty] | 7.4590e-003 | [50 empty] | 7.2580e-003
[6 empty] | tblVehicleEF | [36 empty] | OBUS | [49 empty] | 0.02 | [50 empty] | 0.03
[6 empty] | tblVehicleEF | [36 empty] | OBUS | [49 empty] | 0.60 | [50 empty] | 0.25
[6 empty] | tblVehicleEF | [36 empty] | OBUS | [49 empty] | 0.81 | [50 empty] | 0.47
[6 empty] | tblVehicleEF | [36 empty] | OBUS | [49 empty] | 2.75 | [50 empty] | 5.48
[6 empty] | tblVehicleEF | [36 empty] | OBUS | [49 empty] | 83.57 | [50 empty] | 79.45
[6 empty] | tblVehicleEF | [36 empty] | OBUS | [49 empty] | 1,481.75 | [50 empty] | 1,289.95
[6 empty] | tblVehicleEF | [36 empty] | OBUS | [49 empty] | 20.48 | [50 empty] | 68.83
[6 empty] | tblVehicleEF | [36 empty] | OBUS | [49 empty] | 0.34 | [50 empty] | 0.17
[6 empty] | tblVehicleEF | [36 empty] | OBUS | [49 empty] | 1.14 | [50 empty] | 0.76
[6 empty] | tblVehicleEF | [36 empty] | OBUS | [49 empty] | 0.76 | [50 empty] | 2.13
[6 empty] | tblVehicleEF | [36 empty] | OBUS | [49 empty] | 1.2500e-004 | [50 empty] | 1.9000e-005
[6 empty] | tblVehicleEF | [36 empty] | OBUS | [49 empty] | 6.6140e-003 | [50 empty] | 2.4710e-003
[6 empty] | tblVehicleEF | [36 empty] | OBUS | [49 empty] | 2.0800e-004 | [50 empty] | 8.8500e-004
[6 empty] | tblVehicleEF | [36 empty] | OBUS | [49 empty] | 1.2000e-004 | [50 empty] | 1.9000e-005
[6 empty] | tblVehicleEF | [36 empty] | OBUS | [49 empty] | 6.3040e-003 | [50 empty] | 2.3370e-003
[6 empty] | tblVehicleEF | [36 empty] | OBUS | [49 empty] | 1.9100e-004 | [50 empty] | 8.1400e-004
[6 empty] | tblVehicleEF | [36 empty] | OBUS | [49 empty] | 1.3740e-003 | [50 empty] | 9.2100e-004
[6 empty] | tblVehicleEF | [36 empty] | OBUS | [49 empty] | 0.03 | [50 empty] | 0.02
[6 empty] | tblVehicleEF | [36 empty] | OBUS | [49 empty] | 0.05 | [50 empty] | 0.03
[6 empty] | tblVehicleEF | [36 empty] | OBUS | [49 empty] | 5.6500e-004 | [50 empty] | 3.9700e-004
[6 empty] | tblVehicleEF | [36 empty] | OBUS | [49 empty] | 0.04 | [50 empty] | 0.04
[6 empty] | tblVehicleEF | [36 empty] | OBUS | [49 empty] | 0.09 | [50 empty] | 0.04
[6 empty] | tblVehicleEF | [36 empty] | OBUS | [49 empty] | 0.13 | [50 empty] | 0.33
[6 empty] | tblVehicleEF | [36 empty] | OBUS | [49 empty] | 7.9600e-004 | [50 empty] | 7.7000e-004
[6 empty] | tblVehicleEF | [36 empty] | OBUS | [49 empty] | 0.01 | [50 empty] | 0.01
[6 empty] | tblVehicleEF | [36 empty] | OBUS | [49 empty] | 2.0300e-004 | [50 empty] | 7.8400e-004
[6 empty] | tblVehicleEF | [36 empty] | OBUS | [49 empty] | 1.3740e-003 | [50 empty] | 9.2100e-004
[6 empty] | tblVehicleEF | [36 empty] | OBUS | [49 empty] | 0.03 | [50 empty] | 0.02
[6 empty] | tblVehicleEF | [36 empty] | OBUS | [49 empty] | 0.07 | [50 empty] | 0.05
[6 empty] | tblVehicleEF | [36 empty] | OBUS | [49 empty] | 5.6500e-004 | [50 empty] | 3.9700e-004
[6 empty] | tblVehicleEF | [36 empty] | OBUS | [49 empty] | 0.06 | [50 empty] | 0.05
[6 empty] | tblVehicleEF | [36 empty] | OBUS | [49 empty] | 0.09 | [50 empty] | 0.04
[6 empty] | tblVehicleEF | [36 empty] | OBUS | [49 empty] | 0.14 | [50 empty] | 0.36
[6 empty] | tblVehicleEF | [36 empty] | SBUS | [49 empty] | 0.02 | [50 empty] | 0.82
[6 empty] | tblVehicleEF | [36 empty] | SBUS | [49 empty] | 8.4550e-003 | [50 empty] | 0.01
[6 empty] | tblVehicleEF | [36 empty] | SBUS | [49 empty] | 2.5150e-003 | [50 empty] | 0.07
[6 empty] | tblVehicleEF | [36 empty] | SBUS | [49 empty] | 1.28 | [50 empty] | 5.65
[6 empty] | tblVehicleEF | [36 empty] | SBUS | [49 empty] | 0.73 | [50 empty] | 0.69
[6 empty] | tblVehicleEF | [36 empty] | SBUS | [49 empty] | 0.40 | [50 empty] | 5.49
[6 empty] | tblVehicleEF | [36 empty] | SBUS | [49 empty] | 328.57 | [50 empty] | 1,237.01
[6 empty] | tblVehicleEF | [36 empty] | SBUS | [49 empty] | 1,066.90 | [50 empty] | 1,106.21
[6 empty] | tblVehicleEF | [36 empty] | SBUS | [49 empty] | 1.87 | [50 empty] | 37.83
[6 empty] | tblVehicleEF | [36 empty] | SBUS | [49 empty] | 3.36 | [50 empty] | 9.70
[6 empty] | tblVehicleEF | [36 empty] | SBUS | [49 empty] | 4.98 | [50 empty] | 3.64
[6 empty] | tblVehicleEF | [36 empty] | SBUS | [49 empty] | 0.94 | [50 empty] | 14.88
[6 empty] | tblVehicleEF | [36 empty] | SBUS | [49 empty] | 3.3780e-003 | [50 empty] | 8.1980e-003
[6 empty] | tblVehicleEF | [36 empty] | SBUS | [49 empty] | 0.01 | [50 empty] | 0.01
[6 empty] | tblVehicleEF | [36 empty] | SBUS | [49 empty] | 0.03 | [50 empty] | 0.02
[6 empty] | tblVehicleEF | [36 empty] | SBUS | [49 empty] | 2.7000e-005 | [50 empty] | 5.8600e-004
[6 empty] | tblVehicleEF | [36 empty] | SBUS | [49 empty] | 3.2320e-003 | [50 empty] | 7.8430e-003
[6 empty] | tblVehicleEF | [36 empty] | SBUS | [49 empty] | 2.8240e-003 | [50 empty] | 2.7200e-003
[6 empty] | tblVehicleEF | [36 empty] | SBUS | [49 empty] | 0.03 | [50 empty] | 0.02
[6 empty] | tblVehicleEF | [36 empty] | SBUS | [49 empty] | 2.4000e-005 | [50 empty] | 5.3900e-004
[6 empty] | tblVehicleEF | [36 empty] | SBUS | [49 empty] | 1.0520e-003 | [50 empty] | 4.0430e-003
[6 empty] | tblVehicleEF | [36 empty] | SBUS | [49 empty] | 6.8940e-003 | [50 empty] | 0.03
[6 empty] | tblVehicleEF | [36 empty] | SBUS | [49 empty] | 0.12 | [50 empty] | 0.67
[6 empty] | tblVehicleEF | [36 empty] | SBUS | [49 empty] | 2.8400e-004 | [50 empty] | 1.4100e-003
[6 empty] | tblVehicleEF | [36 empty] | SBUS | [49 empty] | 0.10 | [50 empty] | 0.10
[6 empty] | tblVehicleEF | [36 empty] | SBUS | [49 empty] | 0.01 | [50 empty] | 0.01
[6 empty] | tblVehicleEF | [36 empty] | SBUS | [49 empty] | 0.01 | [50 empty] | 0.28
[6 empty] | tblVehicleEF | [36 empty] | SBUS | [49 empty] | 3.1140e-003 | [50 empty] | 0.01
[6 empty] | tblVehicleEF | [36 empty] | SBUS | [49 empty] | 0.01 | [50 empty] | 0.01
[6 empty] | tblVehicleEF | [36 empty] | SBUS | [49 empty] | 1.9000e-005 | [50 empty] | 4.7300e-004
[6 empty] | tblVehicleEF | [36 empty] | SBUS | [49 empty] | 1.0520e-003 | [50 empty] | 4.0430e-003
[6 empty] | tblVehicleEF | [36 empty] | SBUS | [49 empty] | 6.8940e-003 | [50 empty] | 0.03
[6 empty] | tblVehicleEF | [36 empty] | SBUS | [49 empty] | 0.16 | [50 empty] | 0.96
[6 empty] | tblVehicleEF | [36 empty] | SBUS | [49 empty] | 2.8400e-004 | [50 empty] | 1.4100e-003
[6 empty] | tblVehicleEF | [36 empty] | SBUS | [49 empty] | 0.12 | [50 empty] | 0.12
[6 empty] | tblVehicleEF | [36 empty] | SBUS | [49 empty] | 0.01 | [50 empty] | 0.01
[6 empty] | tblVehicleEF | [36 empty] | SBUS | [49 empty] | 0.02 | [50 empty] | 0.31
[6 empty] | tblVehicleEF | [36 empty] | SBUS | [49 empty] | 0.02 | [50 empty] | 0.82
[6 empty] | tblVehicleEF | [36 empty] | SBUS | [49 empty] | 8.6070e-003 | [50 empty] | 0.01
[6 empty] | tblVehicleEF | [36 empty] | SBUS | [49 empty] | 1.9860e-003 | [50 empty] | 0.05
[6 empty] | tblVehicleEF | [36 empty] | SBUS | [49 empty] | 1.24 | [50 empty] | 5.53
[6 empty] | tblVehicleEF | [36 empty] | SBUS | [49 empty] | 0.74 | [50 empty] | 0.71
[6 empty] | tblVehicleEF | [36 empty] | SBUS | [49 empty] | 0.26 | [50 empty] | 3.56
[6 empty] | tblVehicleEF | [36 empty] | SBUS | [49 empty] | 337.27 | [50 empty] | 1,299.41
[6 empty] | tblVehicleEF | [36 empty] | SBUS | [49 empty] | 1,066.93 | [50 empty] | 1,106.21
[6 empty] | tblVehicleEF | [36 empty] | SBUS | [49 empty] | 1.64 | [50 empty] | 37.83
[6 empty] | tblVehicleEF | [36 empty] | SBUS | [49 empty] | 3.43 | [50 empty] | 10.01
[6 empty] | tblVehicleEF | [36 empty] | SBUS | [49 empty] | 4.70 | [50 empty] | 3.44
[6 empty] | tblVehicleEF | [36 empty] | SBUS | [49 empty] | 0.94 | [50 empty] | 14.85
[6 empty] | tblVehicleEF | [36 empty] | SBUS | [49 empty] | 2.8570e-003 | [50 empty] | 6.9110e-003
[6 empty] | tblVehicleEF | [36 empty] | SBUS | [49 empty] | 0.01 | [50 empty] | 0.01
[6 empty] | tblVehicleEF | [36 empty] | SBUS | [49 empty] | 0.03 | [50 empty] | 0.02
[6 empty] | tblVehicleEF | [36 empty] | SBUS | [49 empty] | 2.7000e-005 | [50 empty] | 5.8600e-004
[6 empty] | tblVehicleEF | [36 empty] | SBUS | [49 empty] | 2.7330e-003 | [50 empty] | 6.6120e-003
[6 empty] | tblVehicleEF | [36 empty] | SBUS | [49 empty] | 2.8240e-003 | [50 empty] | 2.7200e-003
[6 empty] | tblVehicleEF | [36 empty] | SBUS | [49 empty] | 0.03 | [50 empty] | 0.02
[6 empty] | tblVehicleEF | [36 empty] | SBUS | [49 empty] | 2.4000e-005 | [50 empty] | 5.3900e-004
[6 empty] | tblVehicleEF | [36 empty] | SBUS | [49 empty] | 2.6190e-003 | [50 empty] | 9.7390e-003
[6 empty] | tblVehicleEF | [36 empty] | SBUS | [49 empty] | 8.3790e-003 | [50 empty] | 0.03
[6 empty] | tblVehicleEF | [36 empty] | SBUS | [49 empty] | 0.12 | [50 empty] | 0.66
[6 empty] | tblVehicleEF | [36 empty] | SBUS | [49 empty] | 6.1800e-004 | [50 empty] | 2.8740e-003
[6 empty] | tblVehicleEF | [36 empty] | SBUS | [49 empty] | 0.10 | [50 empty] | 0.10
[6 empty] | tblVehicleEF | [36 empty] | SBUS | [49 empty] | 0.01 | [50 empty] | 0.01
[6 empty] | tblVehicleEF | [36 empty] | SBUS | [49 empty] | 0.01 | [50 empty] | 0.22
[6 empty] | tblVehicleEF | [36 empty] | SBUS | [49 empty] | 3.1970e-003 | [50 empty] | 0.01
[6 empty] | tblVehicleEF | [36 empty] | SBUS | [49 empty] | 0.01 | [50 empty] | 0.01
[6 empty] | tblVehicleEF | [36 empty] | SBUS | [49 empty] | 1.6000e-005 | [50 empty] | 4.4100e-004
[6 empty] | tblVehicleEF | [36 empty] | SBUS | [49 empty] | 2.6190e-003 | [50 empty] | 9.7390e-003
[6 empty] | tblVehicleEF | [36 empty] | SBUS | [49 empty] | 8.3790e-003 | [50 empty] | 0.03
[6 empty] | tblVehicleEF | [36 empty] | SBUS | [49 empty] | 0.16 | [50 empty] | 0.95
[6 empty] | tblVehicleEF | [36 empty] | SBUS | [49 empty] | 6.1800e-004 | [50 empty] | 2.8740e-003
[6 empty] | tblVehicleEF | [36 empty] | SBUS | [49 empty] | 0.12 | [50 empty] | 0.12
[6 empty] | tblVehicleEF | [36 empty] | SBUS | [49 empty] | 0.01 | [50 empty] | 0.01
[6 empty] | tblVehicleEF | [36 empty] | SBUS | [49 empty] | 0.01 | [50 empty] | 0.24
[6 empty] | tblVehicleEF | [36 empty] | SBUS | [49 empty] | 0.02 | [50 empty] | 0.82
[6 empty] | tblVehicleEF | [36 empty] | SBUS | [49 empty] | 8.2960e-003 | [50 empty] | 0.01
[6 empty] | tblVehicleEF | [36 empty] | SBUS | [49 empty] | 3.0060e-003 | [50 empty] | 0.08
[6 empty] | tblVehicleEF | [36 empty] | SBUS | [49 empty] | 1.33 | [50 empty] | 5.82
[6 empty] | tblVehicleEF | [36 empty] | SBUS | [49 empty] | 0.71 | [50 empty] | 0.68
[6 empty] | tblVehicleEF | [36 empty] | SBUS | [49 empty] | 0.54 | [50 empty] | 7.34
[6 empty] | tblVehicleEF | [36 empty] | SBUS | [49 empty] | 316.55 | [50 empty] | 1,150.83
[6 empty] | tblVehicleEF | [36 empty] | SBUS | [49 empty] | 1,066.87 | [50 empty] | 1,106.21
[6 empty] | tblVehicleEF | [36 empty] | SBUS | [49 empty] | 2.11 | [50 empty] | 37.83
[6 empty] | tblVehicleEF | [36 empty] | SBUS | [49 empty] | 3.27 | [50 empty] | 9.27
[6 empty] | tblVehicleEF | [36 empty] | SBUS | [49 empty] | 5.07 | [50 empty] | 3.69
[6 empty] | tblVehicleEF | [36 empty] | SBUS | [49 empty] | 0.94 | [50 empty] | 14.91
[6 empty] | tblVehicleEF | [36 empty] | SBUS | [49 empty] | 4.0980e-003 | [50 empty] | 9.9750e-003
[6 empty] | tblVehicleEF | [36 empty] | SBUS | [49 empty] | 0.01 | [50 empty] | 0.01
[6 empty] | tblVehicleEF | [36 empty] | SBUS | [49 empty] | 0.03 | [50 empty] | 0.02
[6 empty] | tblVehicleEF | [36 empty] | SBUS | [49 empty] | 2.7000e-005 | [50 empty] | 5.8600e-004
[6 empty] | tblVehicleEF | [36 empty] | SBUS | [49 empty] | 3.9210e-003 | [50 empty] | 9.5430e-003
[6 empty] | tblVehicleEF | [36 empty] | SBUS | [49 empty] | 2.8240e-003 | [50 empty] | 2.7200e-003
[6 empty] | tblVehicleEF | [36 empty] | SBUS | [49 empty] | 0.03 | [50 empty] | 0.02
[6 empty] | tblVehicleEF | [36 empty] | SBUS | [49 empty] | 2.4000e-005 | [50 empty] | 5.3900e-004
[6 empty] | tblVehicleEF | [36 empty] | SBUS | [49 empty] | 3.8700e-004 | [50 empty] | 1.8410e-003
[6 empty] | tblVehicleEF | [36 empty] | SBUS | [49 empty] | 6.7000e-003 | [50 empty] | 0.03
[6 empty] | tblVehicleEF | [36 empty] | SBUS | [49 empty] | 0.12 | [50 empty] | 0.67
[6 empty] | tblVehicleEF | [36 empty] | SBUS | [49 empty] | 1.3300e-004 | [50 empty] | 8.0000e-004
[6 empty] | tblVehicleEF | [36 empty] | SBUS | [49 empty] | 0.10 | [50 empty] | 0.10
[6 empty] | tblVehicleEF | [36 empty] | SBUS | [49 empty] | 0.02 | [50 empty] | 0.01
[6 empty] | tblVehicleEF | [36 empty] | SBUS | [49 empty] | 0.02 | [50 empty] | 0.34
[6 empty] | tblVehicleEF | [36 empty] | SBUS | [49 empty] | 3.0010e-003 | [50 empty] | 0.01
[6 empty] | tblVehicleEF | [36 empty] | SBUS | [49 empty] | 0.01 | [50 empty] | 0.01
[6 empty] | tblVehicleEF | [36 empty] | SBUS | [49 empty] | 2.1000e-005 | [50 empty] | 5.0400e-004
[6 empty] | tblVehicleEF | [36 empty] | SBUS | [49 empty] | 3.8700e-004 | [50 empty] | 1.8410e-003
[6 empty] | tblVehicleEF | [36 empty] | SBUS | [49 empty] | 6.7000e-003 | [50 empty] | 0.03
[6 empty] | tblVehicleEF | [36 empty] | SBUS | [49 empty] | 0.16 | [50 empty] | 0.96
[6 empty] | tblVehicleEF | [36 empty] | SBUS | [49 empty] | 1.3300e-004 | [50 empty] | 8.0000e-004
[6 empty] | tblVehicleEF | [36 empty] | SBUS | [49 empty] | 0.12 | [50 empty] | 0.12
[6 empty] | tblVehicleEF | [36 empty] | SBUS | [49 empty] | 0.02 | [50 empty] | 0.01
[6 empty] | tblVehicleEF | [36 empty] | SBUS | [49 empty] | 0.02 | [50 empty] | 0.37
[6 empty] | tblVehicleEF | [36 empty] | UBUS | [49 empty] | 3.68 | [50 empty] | 1.15
[6 empty] | tblVehicleEF | [36 empty] | UBUS | [49 empty] | 0.02 | [50 empty] | 0.06
[6 empty] | tblVehicleEF | [36 empty] | UBUS | [49 empty] | 28.55 | [50 empty] | 6.10
[6 empty] | tblVehicleEF | [36 empty] | UBUS | [49 empty] | 1.73 | [50 empty] | 10.32
[6 empty] | tblVehicleEF | [36 empty] | UBUS | [49 empty] | 1,799.34 | [50 empty] | 1,880.85
[6 empty] | tblVehicleEF | [36 empty] | UBUS | [49 empty] | 19.58 | [50 empty] | 127.18
[6 empty] | tblVehicleEF | [36 empty] | UBUS | [49 empty] | 0.44 | [50 empty] | 4.29
[6 empty] | tblVehicleEF | [36 empty] | UBUS | [49 empty] | 0.19 | [50 empty] | 13.50
[6 empty] | tblVehicleEF | [36 empty] | UBUS | [49 empty] | 0.08 | [50 empty] | 0.53
[6 empty] | tblVehicleEF | [36 empty] | UBUS | [49 empty] | 0.03 | [50 empty] | 0.01
[6 empty] | tblVehicleEF | [36 empty] | UBUS | [49 empty] | 3.5510e-003 | [50 empty] | 0.06
[6 empty] | tblVehicleEF | [36 empty] | UBUS | [49 empty] | 1.8100e-004 | [50 empty] | 1.2510e-003
[6 empty] | tblVehicleEF | [36 empty] | UBUS | [49 empty] | 0.04 | [50 empty] | 0.23
[6 empty] | tblVehicleEF | [36 empty] | UBUS | [49 empty] | 6.5620e-003 | [50 empty] | 3.0000e-003
[6 empty] | tblVehicleEF | [36 empty] | UBUS | [49 empty] | 3.3800e-003 | [50 empty] | 0.06
[6 empty] | tblVehicleEF | [36 empty] | UBUS | [49 empty] | 1.6700e-004 | [50 empty] | 1.1500e-003
[6 empty] | tblVehicleEF | [36 empty] | UBUS | [49 empty] | 1.7390e-003 | [50 empty] | 6.3740e-003
[6 empty] | tblVehicleEF | [36 empty] | UBUS | [49 empty] | 0.02 | [50 empty] | 0.07
[6 empty] | tblVehicleEF | [36 empty] | UBUS | [49 empty] | 8.6300e-004 | [50 empty] | 2.6510e-003
[6 empty] | tblVehicleEF | [36 empty] | UBUS | [49 empty] | 0.06 | [50 empty] | 0.37
[6 empty] | tblVehicleEF | [36 empty] | UBUS | [49 empty] | 3.4010e-003 | [50 empty] | 0.02
[6 empty] | tblVehicleEF | [36 empty] | UBUS | [49 empty] | 0.10 | [50 empty] | 0.82
[6 empty] | tblVehicleEF | [36 empty] | UBUS | [49 empty] | 6.0430e-003 | [50 empty] | 0.01
[6 empty] | tblVehicleEF | [36 empty] | UBUS | [49 empty] | 1.9400e-004 | [50 empty] | 1.4590e-003
[6 empty] | tblVehicleEF | [36 empty] | UBUS | [49 empty] | 1.7390e-003 | [50 empty] | 6.3740e-003
[6 empty] | tblVehicleEF | [36 empty] | UBUS | [49 empty] | 0.02 | [50 empty] | 0.07
[6 empty] | tblVehicleEF | [36 empty] | UBUS | [49 empty] | 8.6300e-004 | [50 empty] | 2.6510e-003
[6 empty] | tblVehicleEF | [36 empty] | UBUS | [49 empty] | 3.77 | [50 empty] | 1.56
[6 empty] | tblVehicleEF | [36 empty] | UBUS | [49 empty] | 3.4010e-003 | [50 empty] | 0.02
[6 empty] | tblVehicleEF | [36 empty] | UBUS | [49 empty] | 0.11 | [50 empty] | 0.90
[6 empty] | tblVehicleEF | [36 empty] | UBUS | [49 empty] | 3.68 | [50 empty] | 1.15
[6 empty] | tblVehicleEF | [36 empty] | UBUS | [49 empty] | 0.02 | [50 empty] | 0.05
[6 empty] | tblVehicleEF | [36 empty] | UBUS | [49 empty] | 28.55 | [50 empty] | 6.14
[6 empty] | tblVehicleEF | [36 empty] | UBUS | [49 empty] | 1.42 | [50 empty] | 8.38
[6 empty] | tblVehicleEF | [36 empty] | UBUS | [49 empty] | 1,799.34 | [50 empty] | 1,880.85
[6 empty] | tblVehicleEF | [36 empty] | UBUS | [49 empty] | 19.05 | [50 empty] | 127.18
[6 empty] | tblVehicleEF | [36 empty] | UBUS | [49 empty] | 0.43 | [50 empty] | 4.04
[6 empty] | tblVehicleEF | [36 empty] | UBUS | [49 empty] | 0.18 | [50 empty] | 13.41
[6 empty] | tblVehicleEF | [36 empty] | UBUS | [49 empty] | 0.08 | [50 empty] | 0.53
[6 empty] | tblVehicleEF | [36 empty] | UBUS | [49 empty] | 0.03 | [50 empty] | 0.01
[6 empty] | tblVehicleEF | [36 empty] | UBUS | [49 empty] | 3.5510e-003 | [50 empty] | 0.06
[6 empty] | tblVehicleEF | [36 empty] | UBUS | [49 empty] | 1.8100e-004 | [50 empty] | 1.2510e-003
[6 empty] | tblVehicleEF | [36 empty] | UBUS | [49 empty] | 0.04 | [50 empty] | 0.23
[6 empty] | tblVehicleEF | [36 empty] | UBUS | [49 empty] | 6.5620e-003 | [50 empty] | 3.0000e-003
[6 empty] | tblVehicleEF | [36 empty] | UBUS | [49 empty] | 3.3800e-003 | [50 empty] | 0.06
[6 empty] | tblVehicleEF | [36 empty] | UBUS | [49 empty] | 1.6700e-004 | [50 empty] | 1.1500e-003
[6 empty] | tblVehicleEF | [36 empty] | UBUS | [49 empty] | 4.1940e-003 | [50 empty] | 0.02
[6 empty] | tblVehicleEF | [36 empty] | UBUS | [49 empty] | 0.02 | [50 empty] | 0.09
[6 empty] | tblVehicleEF | [36 empty] | UBUS | [49 empty] | 1.8240e-003 | [50 empty] | 5.7350e-003
[6 empty] | tblVehicleEF | [36 empty] | UBUS | [49 empty] | 0.06 | [50 empty] | 0.37
[6 empty] | tblVehicleEF | [36 empty] | UBUS | [49 empty] | 3.2790e-003 | [50 empty] | 0.01
[6 empty] | tblVehicleEF | [36 empty] | UBUS | [49 empty] | 0.09 | [50 empty] | 0.73
[6 empty] | tblVehicleEF | [36 empty] | UBUS | [49 empty] | 6.0430e-003 | [50 empty] | 0.01
[6 empty] | tblVehicleEF | [36 empty] | UBUS | [49 empty] | 1.8900e-004 | [50 empty] | 1.4250e-003
[6 empty] | tblVehicleEF | [36 empty] | UBUS | [49 empty] | 4.1940e-003 | [50 empty] | 0.02
[6 empty] | tblVehicleEF | [36 empty] | UBUS | [49 empty] | 0.02 | [50 empty] | 0.09
[6 empty] | tblVehicleEF | [36 empty] | UBUS | [49 empty] | 1.8240e-003 | [50 empty] | 5.7350e-003
[6 empty] | tblVehicleEF | [36 empty] | UBUS | [49 empty] | 3.77 | [50 empty] | 1.57
[6 empty] | tblVehicleEF | [36 empty] | UBUS | [49 empty] | 3.2790e-003 | [50 empty] | 0.01
[6 empty] | tblVehicleEF | [36 empty] | UBUS | [49 empty] | 0.10 | [50 empty] | 0.80
[6 empty] | tblVehicleEF | [36 empty] | UBUS | [49 empty] | 3.68 | [50 empty] | 1.15
[6 empty] | tblVehicleEF | [36 empty] | UBUS | [49 empty] | 0.03 | [50 empty] | 0.07
[6 empty] | tblVehicleEF | [36 empty] | UBUS | [49 empty] | 28.55 | [50 empty] | 6.05
[6 empty] | tblVehicleEF | [36 empty] | UBUS | [49 empty] | 2.07 | [50 empty] | 12.36
[6 empty] | tblVehicleEF | [36 empty] | UBUS | [49 empty] | 1,799.33 | [50 empty] | 1,880.85
[6 empty] | tblVehicleEF | [36 empty] | UBUS | [49 empty] | 20.17 | [50 empty] | 127.18
[6 empty] | tblVehicleEF | [36 empty] | UBUS | [49 empty] | 0.44 | [50 empty] | 4.38
[6 empty] | tblVehicleEF | [36 empty] | UBUS | [49 empty] | 0.20 | [50 empty] | 13.58
[6 empty] | tblVehicleEF | [36 empty] | UBUS | [49 empty] | 0.08 | [50 empty] | 0.53
[6 empty] | tblVehicleEF | [36 empty] | UBUS | [49 empty] | 0.03 | [50 empty] | 0.01
[6 empty] | tblVehicleEF | [36 empty] | UBUS | [49 empty] | 3.5510e-003 | [50 empty] | 0.06
[6 empty] | tblVehicleEF | [36 empty] | UBUS | [49 empty] | 1.8100e-004 | [50 empty] | 1.2510e-003
[6 empty] | tblVehicleEF | [36 empty] | UBUS | [49 empty] | 0.04 | [50 empty] | 0.23
[6 empty] | tblVehicleEF | [36 empty] | UBUS | [49 empty] | 6.5620e-003 | [50 empty] | 3.0000e-003
[6 empty] | tblVehicleEF | [36 empty] | UBUS | [49 empty] | 3.3800e-003 | [50 empty] | 0.06
[6 empty] | tblVehicleEF | [36 empty] | UBUS | [49 empty] | 1.6700e-004 | [50 empty] | 1.1500e-003
[6 empty] | tblVehicleEF | [36 empty] | UBUS | [49 empty] | 7.7000e-004 | [50 empty] | 2.8100e-003
[6 empty] | tblVehicleEF | [36 empty] | UBUS | [49 empty] | 0.02 | [50 empty] | 0.08
[6 empty] | tblVehicleEF | [36 empty] | UBUS | [49 empty] | 4.5100e-004 | [50 empty] | 1.3910e-003
[6 empty] | tblVehicleEF | [36 empty] | UBUS | [49 empty] | 0.06 | [50 empty] | 0.36
[6 empty] | tblVehicleEF | [36 empty] | UBUS | [49 empty] | 4.1770e-003 | [50 empty] | 0.02
[6 empty] | tblVehicleEF | [36 empty] | UBUS | [49 empty] | 0.11 | [50 empty] | 0.92
[6 empty] | tblVehicleEF | [36 empty] | UBUS | [49 empty] | 6.0430e-003 | [50 empty] | 0.01
[6 empty] | tblVehicleEF | [36 empty] | UBUS | [49 empty] | 2.0000e-004 | [50 empty] | 1.4940e-003
[6 empty] | tblVehicleEF | [36 empty] | UBUS | [49 empty] | 7.7000e-004 | [50 empty] | 2.8100e-003
[6 empty] | tblVehicleEF | [36 empty] | UBUS | [49 empty] | 0.02 | [50 empty] | 0.08
[6 empty] | tblVehicleEF | [36 empty] | UBUS | [49 empty] | 4.5100e-004 | [50 empty] | 1.3910e-003
[6 empty] | tblVehicleEF | [36 empty] | UBUS | [49 empty] | 3.77 | [50 empty] | 1.55
[6 empty] | tblVehicleEF | [36 empty] | UBUS | [49 empty] | 4.1770e-003 | [50 empty] | 0.02
[6 empty] | tblVehicleEF | [36 empty] | UBUS | [49 empty] | 0.12 | [50 empty] | 1.01
2.0 Emissions Summary
2.1 Overall Construction (Maximum Daily Emission)
Unmitigated Construction
[20 empty] | ROG | [8 empty] | NOx | [8 empty] | CO | [16 empty] | SO2 | [9 empty] | Fugitive PM10 | [11 empty] | Exhaust PM10 | [13 empty] | PM10 Total | [15 empty] | Fugitive PM2.5 | [8 empty] | Exhaust PM2.5 | [11 empty] | PM2.5 Total | [13 empty] | Bio- CO2 | [10 empty] | NBio- CO2 | [14 empty] | Total CO2 | [11 empty] | CH4 | [9 empty] | N2O | [9 empty] | CO2e
[7 empty] | Year | [9 empty] | lb/day | [124 empty] | lb/day
[7 empty] | 2024 | [12 empty] | 2.7912 | [8 empty] | 23.2522 | [8 empty] | 20.9033 | [16 empty] | 0.0624 | [9 empty] | 4.6660 | [11 empty] | 0.8642 | [13 empty] | 5.5302 | [15 empty] | 0.4982 | [8 empty] | 0.8089 | [11 empty] | 1.3070 | [13 empty] | 0.0000 | [10 empty] | 5,962.2769 | [14 empty] | 5,962.2769 | [11 empty] | 1.6804 | [9 empty] | 0.0209 | [9 empty] | 6,010.5040
[7 empty] | 2025 | [12 empty] | 2.7852 | [8 empty] | 22.6033 | [8 empty] | 26.9316 | [16 empty] | 0.0646 | [9 empty] | 2.6105 | [11 empty] | 0.8655 | [13 empty] | 3.4759 | [15 empty] | 0.2747 | [8 empty] | 0.8139 | [11 empty] | 1.0886 | [13 empty] | 0.0000 | [10 empty] | 6,171.4924 | [14 empty] | 6,171.4924 | [11 empty] | 1.6311 | [9 empty] | 0.0247 | [9 empty] | 6,219.6483
[7 empty] | 2026 | [12 empty] | 4.4730 | [8 empty] | 38.9660 | [8 empty] | 40.9777 | [16 empty] | 0.1209 | [9 empty] | 3.5446 | [11 empty] | 1.4873 | [13 empty] | 4.4832 | [15 empty] | 0.3680 | [8 empty] | 1.3764 | [11 empty] | 1.6061 | [13 empty] | 0.0000 | [10 empty] | 11,626.7114 | [14 empty] | 11,626.7114 | [11 empty] | 3.5829 | [9 empty] | 0.0259 | [9 empty] | 11,721.3213
[7 empty] | Maximum | [12 empty] | 4.4730 | [8 empty] | 38.9660 | [8 empty] | 40.9777 | [16 empty] | 0.1209 | [9 empty] | 4.6660 | [11 empty] | 1.4873 | [13 empty] | 5.5302 | [15 empty] | 0.4982 | [8 empty] | 1.3764 | [11 empty] | 1.6061 | [13 empty] | 0.0000 | [10 empty] | 11,626.7114 | [14 empty] | 11,626.7114 | [11 empty] | 3.5829 | [9 empty] | 0.0259 | [9 empty] | 11,721.3213
Mitigated Construction
[20 empty] | ROG | [8 empty] | NOx | [8 empty] | CO | [16 empty] | SO2 | [9 empty] | Fugitive PM10 | [11 empty] | Exhaust PM10 | [13 empty] | PM10 Total | [15 empty] | Fugitive PM2.5 | [8 empty] | Exhaust PM2.5 | [11 empty] | PM2.5 Total | [13 empty] | Bio- CO2 | [10 empty] | NBio- CO2 | [14 empty] | Total CO2 | [11 empty] | CH4 | [9 empty] | N2O | [9 empty] | CO2e
[7 empty] | Year | [9 empty] | lb/day | [124 empty] | lb/day
[7 empty] | 2024 | [12 empty] | 2.7912 | [8 empty] | 23.2522 | [8 empty] | 20.9033 | [16 empty] | 0.0624 | [9 empty] | 1.6166 | [11 empty] | 0.8642 | [13 empty] | 2.4808 | [15 empty] | 0.1751 | [8 empty] | 0.8089 | [11 empty] | 0.9840 | [13 empty] | 0.0000 | [10 empty] | 5,962.2769 | [14 empty] | 5,962.2769 | [11 empty] | 1.6804 | [9 empty] | 0.0209 | [9 empty] | 6,010.5040
[7 empty] | 2025 | [12 empty] | 2.7852 | [8 empty] | 22.6033 | [8 empty] | 26.9316 | [16 empty] | 0.0646 | [9 empty] | 0.7664 | [11 empty] | 0.8655 | [13 empty] | 1.6318 | [15 empty] | 0.0833 | [8 empty] | 0.8139 | [11 empty] | 0.8972 | [13 empty] | 0.0000 | [10 empty] | 6,171.4924 | [14 empty] | 6,171.4924 | [11 empty] | 1.6311 | [9 empty] | 0.0247 | [9 empty] | 6,219.6483
[7 empty] | 2026 | [12 empty] | 4.4730 | [8 empty] | 38.9660 | [8 empty] | 40.9777 | [16 empty] | 0.1209 | [9 empty] | 0.9163 | [11 empty] | 1.4873 | [13 empty] | 2.1802 | [15 empty] | 0.0984 | [8 empty] | 1.3764 | [11 empty] | 1.4519 | [13 empty] | 0.0000 | [10 empty] | 11,626.7114 | [14 empty] | 11,626.7114 | [11 empty] | 3.5829 | [9 empty] | 0.0259 | [9 empty] | 11,721.3213
[7 empty] | Maximum | [12 empty] | 4.4730 | [8 empty] | 38.9660 | [8 empty] | 40.9777 | [16 empty] | 0.1209 | [9 empty] | 1.6166 | [11 empty] | 1.4873 | [13 empty] | 2.4808 | [15 empty] | 0.1751 | [8 empty] | 1.3764 | [11 empty] | 1.4519 | [13 empty] | 0.0000 | [10 empty] | 11,626.7114 | [14 empty] | 11,626.7114 | [11 empty] | 3.5829 | [9 empty] | 0.0259 | [9 empty] | 11,721.3213
[16 empty] | ROG | [9 empty] | NOx | [8 empty] | CO | [16 empty] | SO2 | [8 empty] | Fugitive PM10 | [12 empty] | Exhaust PM10 | [13 empty] | PM10 Total | [15 empty] | Fugitive PM2.5 | [8 empty] | Exhaust PM2.5 | [11 empty] | PM2.5 Total | [11 empty] | Bio- CO2 | [9 empty] | NBio-CO2 | [15 empty] | Total CO2 | [11 empty] | CH4 | [9 empty] | N20 | [8 empty] | CO2e
[6 empty] | Percent Reduction | [9 empty] | 0.00 | [9 empty] | 0.00 | [8 empty] | 0.00 | [16 empty] | 0.00 | [8 empty] | 69.51 | [12 empty] | 0.00 | [13 empty] | 53.35 | [15 empty] | 68.73 | [8 empty] | 0.00 | [11 empty] | 16.71 | [11 empty] | 0.00 | [9 empty] | 0.00 | [15 empty] | 0.00 | [11 empty] | 0.00 | [9 empty] | 0.00 | [8 empty] | 0.00
2.2 Overall Operational
Unmitigated Operational
[19 empty] | ROG | [8 empty] | NOx | [8 empty] | CO | [16 empty] | SO2 | [9 empty] | Fugitive PM10 | [11 empty] | Exhaust PM10 | [13 empty] | PM10 Total | [15 empty] | Fugitive PM2.5 | [8 empty] | Exhaust PM2.5 | [11 empty] | PM2.5 Total | [13 empty] | Bio- CO2 | [10 empty] | NBio- CO2 | [14 empty] | Total CO2 | [11 empty] | CH4 | [9 empty] | N2O | [9 empty] | CO2e
[5 empty] | Category | [9 empty] | lb/day | [125 empty] | lb/day
[5 empty] | Area | [13 empty] | 1.5000e-004 | [8 empty] | 0.0000 | [8 empty] | 1.0000e-004 | [16 empty] | 0.0000 | [21 empty] | 0.0000 | [13 empty] | 0.0000 | [24 empty] | 0.0000 | [11 empty] | 0.0000 | [24 empty] | 2.2000e-004 | [14 empty] | 2.2000e-004 | [11 empty] | 0.0000 | [19 empty] | 2.3000e-004
[5 empty] | Energy | [13 empty] | 0.0000 | [8 empty] | 0.0000 | [8 empty] | 0.0000 | [16 empty] | 0.0000 | [21 empty] | 0.0000 | [13 empty] | 0.0000 | [24 empty] | 0.0000 | [11 empty] | 0.0000 | [24 empty] | 0.0000 | [14 empty] | 0.0000 | [11 empty] | 0.0000 | [9 empty] | 0.0000 | [9 empty] | 0.0000
[5 empty] | Mobile | [13 empty] | 0.0000 | [8 empty] | 0.0000 | [8 empty] | 0.0000 | [16 empty] | 0.0000 | [9 empty] | 0.0000 | [11 empty] | 0.0000 | [13 empty] | 0.0000 | [15 empty] | 0.0000 | [8 empty] | 0.0000 | [11 empty] | 0.0000 | [24 empty] | 0.0000 | [14 empty] | 0.0000 | [11 empty] | 0.0000 | [9 empty] | 0.0000 | [9 empty] | 0.0000
[5 empty] | Total | [13 empty] | 1.5000e-004 | [8 empty] | 0.0000 | [8 empty] | 1.0000e-004 | [16 empty] | 0.0000 | [9 empty] | 0.0000 | [11 empty] | 0.0000 | [13 empty] | 0.0000 | [15 empty] | 0.0000 | [8 empty] | 0.0000 | [11 empty] | 0.0000 | [24 empty] | 2.2000e-004 | [14 empty] | 2.2000e-004 | [11 empty] | 0.0000 | [9 empty] | 0.0000 | [9 empty] | 2.3000e-004
Mitigated Operational
[19 empty] | ROG | [8 empty] | NOx | [8 empty] | CO | [16 empty] | SO2 | [9 empty] | Fugitive PM10 | [11 empty] | Exhaust PM10 | [13 empty] | PM10 Total | [15 empty] | Fugitive PM2.5 | [8 empty] | Exhaust PM2.5 | [11 empty] | PM2.5 Total | [13 empty] | Bio- CO2 | [10 empty] | NBio- CO2 | [14 empty] | Total CO2 | [11 empty] | CH4 | [9 empty] | N2O | [9 empty] | CO2e
[5 empty] | Category | [9 empty] | lb/day | [125 empty] | lb/day
[5 empty] | Area | [13 empty] | 1.5000e-004 | [8 empty] | 0.0000 | [8 empty] | 1.0000e-004 | [16 empty] | 0.0000 | [21 empty] | 0.0000 | [13 empty] | 0.0000 | [24 empty] | 0.0000 | [11 empty] | 0.0000 | [24 empty] | 2.2000e-004 | [14 empty] | 2.2000e-004 | [11 empty] | 0.0000 | [19 empty] | 2.3000e-004
[5 empty] | Energy | [13 empty] | 0.0000 | [8 empty] | 0.0000 | [8 empty] | 0.0000 | [16 empty] | 0.0000 | [21 empty] | 0.0000 | [13 empty] | 0.0000 | [24 empty] | 0.0000 | [11 empty] | 0.0000 | [24 empty] | 0.0000 | [14 empty] | 0.0000 | [11 empty] | 0.0000 | [9 empty] | 0.0000 | [9 empty] | 0.0000
[5 empty] | Mobile | [13 empty] | 0.0000 | [8 empty] | 0.0000 | [8 empty] | 0.0000 | [16 empty] | 0.0000 | [9 empty] | 0.0000 | [11 empty] | 0.0000 | [13 empty] | 0.0000 | [15 empty] | 0.0000 | [8 empty] | 0.0000 | [11 empty] | 0.0000 | [24 empty] | 0.0000 | [14 empty] | 0.0000 | [11 empty] | 0.0000 | [9 empty] | 0.0000 | [9 empty] | 0.0000
[5 empty] | Total | [13 empty] | 1.5000e-004 | [8 empty] | 0.0000 | [8 empty] | 1.0000e-004 | [16 empty] | 0.0000 | [9 empty] | 0.0000 | [11 empty] | 0.0000 | [13 empty] | 0.0000 | [15 empty] | 0.0000 | [8 empty] | 0.0000 | [11 empty] | 0.0000 | [24 empty] | 2.2000e-004 | [14 empty] | 2.2000e-004 | [11 empty] | 0.0000 | [9 empty] | 0.0000 | [9 empty] | 2.3000e-004
[17 empty] | ROG | [13 empty] | NOx | [13 empty] | CO | [12 empty] | SO2 | [11 empty] | Fugitive PM10 | [10 empty] | Exhaust PM10 | [14 empty] | PM10 Total | [12 empty] | Fugitive PM2.5 | [11 empty] | Exhaust PM2.5 | [10 empty] | PM2.5 Total | [12 empty] | Bio- CO2 | [13 empty] | NBio-CO2 | [10 empty] | Total CO2 | [12 empty] | CH4 | [8 empty] | N20 | [8 empty] | CO2e
[7 empty] | Percent Reduction | [9 empty] | 0.00 | [13 empty] | 0.00 | [13 empty] | 0.00 | [12 empty] | 0.00 | [11 empty] | 0.00 | [10 empty] | 0.00 | [14 empty] | 0.00 | [12 empty] | 0.00 | [11 empty] | 0.00 | [10 empty] | 0.00 | [12 empty] | 0.00 | [13 empty] | 0.00 | [10 empty] | 0.00 | [12 empty] | 0.00 | [8 empty] | 0.00 | [8 empty] | 0.00
3.0 Construction Detail
Construction Phase
[7 empty] | Phase Number |  |  |  | Phase Name | [35 empty] | Phase Type | [37 empty] | Start Date | [22 empty] | End Date | [21 empty] | Num Days Week | [13 empty] | Num Days | [12 empty] | Phase Description
[7 empty] | 1 |  |  |  | 01 Survey | [35 empty] | Site Preparation | [37 empty] | 9/1/2024 | [22 empty] | 7/31/2026 | [21 empty] | 6 | [13 empty] | 599
[7 empty] | 2 |  |  |  | 02 Material Yards | [35 empty] | Site Preparation | [37 empty] | 9/1/2024 | [22 empty] | 7/31/2026 | [21 empty] | 6 | [13 empty] | 599
[7 empty] | 3 |  |  |  | 03A Road Work | [35 empty] | Site Preparation | [37 empty] | 9/15/2024 | [22 empty] | 11/2/2024 | [21 empty] | 6 | [13 empty] | 42
[7 empty] | 4 |  |  |  | 03B Road Work | [35 empty] | Site Preparation | [37 empty] | 9/15/2024 | [22 empty] | 12/21/2024 | [21 empty] | 6 | [13 empty] | 84
[7 empty] | 5 |  |  |  | 04A Install TSP Foundations | [35 empty] | Site Preparation | [37 empty] | 11/10/2024 | [22 empty] | 2/22/2025 | [21 empty] | 6 | [13 empty] | 90
[7 empty] | 6 |  |  |  | 04B Install TSP Foundations | [35 empty] | Site Preparation | [37 empty] | 11/10/2024 | [22 empty] | 3/28/2025 | [21 empty] | 6 | [13 empty] | 119
[7 empty] | 7 |  |  |  | 05 TSP Haul | [35 empty] | Site Preparation | [37 empty] | 12/20/2024 | [22 empty] | 1/23/2025 | [21 empty] | 6 | [13 empty] | 30
[7 empty] | 8 |  |  |  | 06 TSP Assembly | [35 empty] | Site Preparation | [37 empty] | 12/20/2024 | [22 empty] | 5/7/2025 | [21 empty] | 6 | [13 empty] | 119
[7 empty] | 9 |  |  |  | 07A TSP Erection | [35 empty] | Site Preparation | [37 empty] | 12/20/2024 | [22 empty] | 1/2/2025 | [21 empty] | 6 | [13 empty] | 12
[7 empty] | 10 |  |  |  | 07B TSP Erection | [35 empty] | Site Preparation | [37 empty] | 12/20/2024 | [22 empty] | 5/7/2025 | [21 empty] | 6 | [13 empty] | 119
[7 empty] | 11 |  |  |  | 13A Existing Lattice Structure/TSP Removal | [35 empty] | Site Preparation | [37 empty] | 4/1/2025 | [22 empty] | 7/2/2025 | [21 empty] | 6 | [13 empty] | 80
[7 empty] | 12 |  |  |  | 13B Existing Lattice Structure/TSP Removal | [35 empty] | Site Preparation | [37 empty] | 4/1/2025 | [22 empty] | 7/11/2026 | [21 empty] | 6 | [13 empty] | 401
[7 empty] | 13 |  |  |  | 08A Install TSP H-Frame Foundations | [35 empty] | Site Preparation | [37 empty] | 5/1/2025 | [22 empty] | 5/7/2025 | [21 empty] | 6 | [13 empty] | 6
[7 empty] | 14 |  |  |  | 08B Install TSP H-Frame Foundations | [35 empty] | Site Preparation | [37 empty] | 5/1/2025 | [22 empty] | 5/9/2025 | [21 empty] | 6 | [13 empty] | 8
[7 empty] | 15 |  |  |  | 09 TSP H-Frame Haul | [35 empty] | Site Preparation | [37 empty] | 5/5/2025 | [22 empty] | 5/8/2025 | [21 empty] | 6 | [13 empty] | 4
[7 empty] | 16 |  |  |  | 10 TSP H-Frame Assembly | [35 empty] | Site Preparation | [37 empty] | 5/6/2025 | [22 empty] | 5/14/2025 | [21 empty] | 6 | [13 empty] | 8
[7 empty] | 17 |  |  |  | 12 Existing Pole Removal | [35 empty] | Site Preparation | [37 empty] | 5/15/2025 | [22 empty] | 6/26/2025 | [21 empty] | 6 | [13 empty] | 37
[7 empty] | 18 |  |  |  | 11A TSP H-Frame Erection | [35 empty] | Site Preparation | [37 empty] | 5/18/2025 | [22 empty] | 5/19/2025 | [21 empty] | 6 | [13 empty] | 1
[7 empty] | 19 |  |  |  | 11B TSP H-Frame Erection | [35 empty] | Site Preparation | [37 empty] | 5/18/2025 | [22 empty] | 5/27/2025 | [21 empty] | 6 | [13 empty] | 8
[7 empty] | 20 |  |  |  | 14 LWS Pole Haul | [35 empty] | Site Preparation | [37 empty] | 6/1/2025 | [22 empty] | 9/8/2025 | [21 empty] | 6 | [13 empty] | 85
[7 empty] | 21 |  |  |  | 15 LWS Pole Assembly | [35 empty] | Site Preparation | [37 empty] | 6/1/2025 | [22 empty] | 9/8/2025 | [21 empty] | 6 | [13 empty] | 85
[7 empty] | 22 |  |  |  | 16A Install LWS Pole | [35 empty] | Site Preparation | [37 empty] | 6/1/2025 | [22 empty] | 6/11/2025 | [21 empty] | 6 | [13 empty] | 9
[7 empty] | 23 |  |  |  | 16B Install LWS Pole | [35 empty] | Site Preparation | [37 empty] | 6/1/2025 | [22 empty] | 9/8/2025 | [21 empty] | 6 | [13 empty] | 85
[7 empty] | 24 |  |  |  | 17 LWS H-Frame Haul | [35 empty] | Site Preparation | [37 empty] | 2/1/2026 | [22 empty] | 2/7/2026 | [21 empty] | 6 | [13 empty] | 6
[7 empty] | 25 |  |  |  | 18 LWS H-Frame Assembly | [35 empty] | Site Preparation | [37 empty] | 2/1/2026 | [22 empty] | 2/7/2026 | [21 empty] | 6 | [13 empty] | 6
[7 empty] | 26 |  |  |  | 19 LWS H-Frame Install | [35 empty] | Site Preparation | [37 empty] | 2/1/2026 | [22 empty] | 2/7/2026 | [21 empty] | 6 | [13 empty] | 6
[7 empty] | 27 |  |  |  | 20A Install Conductor OHGW | [35 empty] | Site Preparation | [37 empty] | 2/8/2026 | [22 empty] | 3/12/2026 | [21 empty] | 6 | [13 empty] | 28
[7 empty] | 28 |  |  |  | 20B Install Conductor OHGW | [35 empty] | Site Preparation | [37 empty] | 2/8/2026 | [22 empty] | 4/13/2026 | [21 empty] | 6 | [13 empty] | 55
[7 empty] | 29 |  |  |  | 20C Install Conductor OHGW | [35 empty] | Site Preparation | [37 empty] | 2/8/2026 | [22 empty] | 6/15/2026 | [21 empty] | 6 | [13 empty] | 109
[7 empty] | 30 |  |  |  | 21 Install/Remove Guard Structures | [35 empty] | Site Preparation | [37 empty] | 4/12/2026 | [22 empty] | 5/27/2026 | [21 empty] | 6 | [13 empty] | 39
[7 empty] | 31 |  |  |  | 22 Telecommunications Underground Installation | [35 empty] | Site Preparation | [37 empty] | 5/12/2026 | [22 empty] | 5/16/2026 | [21 empty] | 6 | [13 empty] | 5
[7 empty] | 32 |  |  |  | 23 Restoration | [35 empty] | Site Preparation | [37 empty] | 5/17/2026 | [22 empty] | 7/31/2026 | [21 empty] | 6 | [13 empty] | 65
Acres of Grading (Site Preparation Phase): 0
Acres of Grading (Grading Phase): 0
Acres of Paving: 0.01
Residential Indoor: 0; Residential Outdoor: 0; Non-Residential Indoor: 0; Non-Residential Outdoor: 0; Striped Parking Area: 0 (Architectural Coating – sqft)
OffRoad Equipment
[6 empty] | Phase Name | [32 empty] | Offroad Equipment Type | [44 empty] | Amount | [30 empty] | Usage Hours | [19 empty] | Horse Power | [24 empty] | Load Factor
[6 empty] | 01 Survey | [32 empty] | Graders | [44 empty] | 0 | [30 empty] | 8.00 | [19 empty] | 187 | [24 empty] | 0.41
[6 empty] | 01 Survey | [32 empty] | Tractors/Loaders/Backhoes | [44 empty] | 0 | [30 empty] | 8.00 | [19 empty] | 97 | [24 empty] | 0.37
[6 empty] | 02 Material Yards | [32 empty] | Forklifts | [44 empty] | 1 | [30 empty] | 5.00 | [19 empty] | 350 | [24 empty] | 0.20
[6 empty] | 02 Material Yards | [32 empty] | Generator Sets | [44 empty] | 1 | [30 empty] | 10.00 | [19 empty] | 45 | [24 empty] | 0.74
[6 empty] | 02 Material Yards | [32 empty] | Graders | [44 empty] | 0 | [30 empty] | 6.00 | [19 empty] | 250 | [24 empty] | 0.41
[6 empty] | 02 Material Yards | [32 empty] | Tractors/Loaders/Backhoes | [44 empty] | 0 | [30 empty] | 6.00 | [19 empty] | 97 | [24 empty] | 0.37
[6 empty] | 02 Material Yards | [32 empty] | Tractors/Loaders/Backhoes | [44 empty] | 0 | [30 empty] | 8.00 | [19 empty] | 97 | [24 empty] | 0.37
[6 empty] | 03A Road Work | [32 empty] | Excavators | [44 empty] | 1 | [30 empty] | 7.00 | [19 empty] | 300 | [24 empty] | 0.38
[6 empty] | 03A Road Work | [32 empty] | Graders | [44 empty] | 0 | [30 empty] | 8.00 | [19 empty] | 187 | [24 empty] | 0.41
[6 empty] | 03A Road Work | [32 empty] | Tractors/Loaders/Backhoes | [44 empty] | 0 | [30 empty] | 8.00 | [19 empty] | 97 | [24 empty] | 0.37
[6 empty] | 03B Road Work | [32 empty] | Graders | [44 empty] | 1 | [30 empty] | 5.00 | [19 empty] | 350 | [24 empty] | 0.41
[6 empty] | 03B Road Work | [32 empty] | Rollers | [44 empty] | 1 | [30 empty] | 5.00 | [19 empty] | 250 | [24 empty] | 0.38
[6 empty] | 03B Road Work | [32 empty] | Tractors/Loaders/Backhoes | [44 empty] | 2 | [30 empty] | 7.00 | [19 empty] | 350 | [24 empty] | 0.37
[6 empty] | 04A Install TSP Foundations | [32 empty] | Graders | [44 empty] | 0 | [30 empty] | 8.00 | [19 empty] | 187 | [24 empty] | 0.41
[6 empty] | 04A Install TSP Foundations | [32 empty] | Tractors/Loaders/Backhoes | [44 empty] | 0 | [30 empty] | 8.00 | [19 empty] | 97 | [24 empty] | 0.37
[6 empty] | 04B Install TSP Foundations | [32 empty] | Graders | [44 empty] | 0 | [30 empty] | 8.00 | [19 empty] | 187 | [24 empty] | 0.41
[6 empty] | 04B Install TSP Foundations | [32 empty] | Tractors/Loaders/Backhoes | [44 empty] | 1 | [30 empty] | 10.00 | [19 empty] | 200 | [24 empty] | 0.37
[6 empty] | 05 TSP Haul | [32 empty] | Graders | [44 empty] | 0 | [30 empty] | 8.00 | [19 empty] | 187 | [24 empty] | 0.41
[6 empty] | 05 TSP Haul | [32 empty] | Tractors/Loaders/Backhoes | [44 empty] | 0 | [30 empty] | 8.00 | [19 empty] | 97 | [24 empty] | 0.37
[6 empty] | 06 TSP Assembly | [32 empty] | Air Compressors | [44 empty] | 1 | [30 empty] | 6.00 | [19 empty] | 60 | [24 empty] | 0.48
[6 empty] | 06 TSP Assembly | [32 empty] | Graders | [44 empty] | 0 | [30 empty] | 8.00 | [19 empty] | 187 | [24 empty] | 0.41
[6 empty] | 06 TSP Assembly | [32 empty] | Tractors/Loaders/Backhoes | [44 empty] | 0 | [30 empty] | 8.00 | [19 empty] | 97 | [24 empty] | 0.37
[6 empty] | 07A TSP Erection | [32 empty] | Graders | [44 empty] | 0 | [30 empty] | 8.00 | [19 empty] | 187 | [24 empty] | 0.41
[6 empty] | 07A TSP Erection | [32 empty] | Tractors/Loaders/Backhoes | [44 empty] | 0 | [30 empty] | 8.00 | [19 empty] | 97 | [24 empty] | 0.37
[6 empty] | 07B TSP Erection | [32 empty] | Air Compressors | [44 empty] | 1 | [30 empty] | 6.00 | [19 empty] | 60 | [24 empty] | 0.48
[6 empty] | 07B TSP Erection | [32 empty] | Cranes | [44 empty] | 1 | [30 empty] | 7.00 | [19 empty] | 350 | [24 empty] | 0.29
[6 empty] | 07B TSP Erection | [32 empty] | Graders | [44 empty] | 0 | [30 empty] | 8.00 | [19 empty] | 187 | [24 empty] | 0.41
[6 empty] | 07B TSP Erection | [32 empty] | Tractors/Loaders/Backhoes | [44 empty] | 0 | [30 empty] | 8.00 | [19 empty] | 97 | [24 empty] | 0.37
[6 empty] | 13A Existing Lattice Structure/TSP Removal | [32 empty] | Graders | [44 empty] | 0 | [30 empty] | 8.00 | [19 empty] | 187 | [24 empty] | 0.41
[6 empty] | 13A Existing Lattice Structure/TSP Removal | [32 empty] | Tractors/Loaders/Backhoes | [44 empty] | 0 | [30 empty] | 8.00 | [19 empty] | 97 | [24 empty] | 0.37
[6 empty] | 13B Existing Lattice Structure/TSP Removal | [32 empty] | Air Compressors | [44 empty] | 1 | [30 empty] | 5.00 | [19 empty] | 60 | [24 empty] | 0.48
[6 empty] | 13B Existing Lattice Structure/TSP Removal | [32 empty] | Cranes | [44 empty] | 1 | [30 empty] | 5.00 | [19 empty] | 215 | [24 empty] | 0.29
[6 empty] | 13B Existing Lattice Structure/TSP Removal | [32 empty] | Cranes | [44 empty] | 1 | [30 empty] | 7.00 | [19 empty] | 300 | [24 empty] | 0.29
[6 empty] | 13B Existing Lattice Structure/TSP Removal | [32 empty] | Excavators | [44 empty] | 1 | [30 empty] | 10.00 | [19 empty] | 250 | [24 empty] | 0.38
[6 empty] | 13B Existing Lattice Structure/TSP Removal | [32 empty] | Graders | [44 empty] | 0 | [30 empty] | 8.00 | [19 empty] | 187 | [24 empty] | 0.41
[6 empty] | 13B Existing Lattice Structure/TSP Removal | [32 empty] | Tractors/Loaders/Backhoes | [44 empty] | 0 | [30 empty] | 8.00 | [19 empty] | 97 | [24 empty] | 0.37
[6 empty] | 13B Existing Lattice Structure/TSP Removal | [32 empty] | Tractors/Loaders/Backhoes | [44 empty] | 2 | [30 empty] | 10.00 | [19 empty] | 125 | [24 empty] | 0.37
[6 empty] | 08A Install TSP H-Frame Foundations | [32 empty] | Graders | [44 empty] | 0 | [30 empty] | 8.00 | [19 empty] | 187 | [24 empty] | 0.41
[6 empty] | 08A Install TSP H-Frame Foundations | [32 empty] | Tractors/Loaders/Backhoes | [44 empty] | 0 | [30 empty] | 8.00 | [19 empty] | 97 | [24 empty] | 0.37
[6 empty] | 08B Install TSP H-Frame Foundations | [32 empty] | Graders | [44 empty] | 0 | [30 empty] | 8.00 | [19 empty] | 187 | [24 empty] | 0.41
[6 empty] | 08B Install TSP H-Frame Foundations | [32 empty] | Tractors/Loaders/Backhoes | [44 empty] | 0 | [30 empty] | 8.00 | [19 empty] | 97 | [24 empty] | 0.37
[6 empty] | 08B Install TSP H-Frame Foundations | [32 empty] | Tractors/Loaders/Backhoes | [44 empty] | 1 | [30 empty] | 10.00 | [19 empty] | 200 | [24 empty] | 0.37
[6 empty] | 09 TSP H-Frame Haul | [32 empty] | Graders | [44 empty] | 0 | [30 empty] | 8.00 | [19 empty] | 187 | [24 empty] | 0.41
[6 empty] | 09 TSP H-Frame Haul | [32 empty] | Tractors/Loaders/Backhoes | [44 empty] | 0 | [30 empty] | 8.00 | [19 empty] | 97 | [24 empty] | 0.37
[6 empty] | 10 TSP H-Frame Assembly | [32 empty] | Air Compressors | [44 empty] | 1 | [30 empty] | 6.00 | [19 empty] | 60 | [24 empty] | 0.48
[6 empty] | 10 TSP H-Frame Assembly | [32 empty] | Graders | [44 empty] | 0 | [30 empty] | 8.00 | [19 empty] | 187 | [24 empty] | 0.41
[6 empty] | 10 TSP H-Frame Assembly | [32 empty] | Tractors/Loaders/Backhoes | [44 empty] | 0 | [30 empty] | 8.00 | [19 empty] | 97 | [24 empty] | 0.37
[6 empty] | 12 Existing Pole Removal | [32 empty] | Air Compressors | [44 empty] | 1 | [30 empty] | 5.00 | [19 empty] | 60 | [24 empty] | 0.48
[6 empty] | 12 Existing Pole Removal | [32 empty] | Graders | [44 empty] | 0 | [30 empty] | 8.00 | [19 empty] | 187 | [24 empty] | 0.41
[6 empty] | 12 Existing Pole Removal | [32 empty] | Tractors/Loaders/Backhoes | [44 empty] | 0 | [30 empty] | 8.00 | [19 empty] | 97 | [24 empty] | 0.37
[6 empty] | 12 Existing Pole Removal | [32 empty] | Tractors/Loaders/Backhoes | [44 empty] | 0 | [30 empty] | 10.00 | [19 empty] | 125 | [24 empty] | 0.37
[6 empty] | 11A TSP H-Frame Erection | [32 empty] | Graders | [44 empty] | 0 | [30 empty] | 8.00 | [19 empty] | 187 | [24 empty] | 0.41
[6 empty] | 11A TSP H-Frame Erection | [32 empty] | Tractors/Loaders/Backhoes | [44 empty] | 0 | [30 empty] | 8.00 | [19 empty] | 97 | [24 empty] | 0.37
[6 empty] | 11B TSP H-Frame Erection | [32 empty] | Air Compressors | [44 empty] | 1 | [30 empty] | 6.00 | [19 empty] | 60 | [24 empty] | 0.48
[6 empty] | 11B TSP H-Frame Erection | [32 empty] | Cranes | [44 empty] | 1 | [30 empty] | 7.00 | [19 empty] | 350 | [24 empty] | 0.29
[6 empty] | 11B TSP H-Frame Erection | [32 empty] | Graders | [44 empty] | 0 | [30 empty] | 8.00 | [19 empty] | 187 | [24 empty] | 0.41
[6 empty] | 11B TSP H-Frame Erection | [32 empty] | Tractors/Loaders/Backhoes | [44 empty] | 0 | [30 empty] | 8.00 | [19 empty] | 97 | [24 empty] | 0.37
[6 empty] | 14 LWS Pole Haul | [32 empty] | Graders | [44 empty] | 0 | [30 empty] | 8.00 | [19 empty] | 187 | [24 empty] | 0.41
[6 empty] | 14 LWS Pole Haul | [32 empty] | Other Construction Equipment | [44 empty] | 0 | [30 empty] | 10.00 | [19 empty] | 350 | [24 empty] | 0.42
[6 empty] | 14 LWS Pole Haul | [32 empty] | Tractors/Loaders/Backhoes | [44 empty] | 0 | [30 empty] | 10.00 | [19 empty] | 125 | [24 empty] | 0.37
[6 empty] | 15 LWS Pole Assembly | [32 empty] | Air Compressors | [44 empty] | 1 | [30 empty] | 6.00 | [19 empty] | 60 | [24 empty] | 0.48
[6 empty] | 15 LWS Pole Assembly | [32 empty] | Graders | [44 empty] | 0 | [30 empty] | 8.00 | [19 empty] | 187 | [24 empty] | 0.41
[6 empty] | 15 LWS Pole Assembly | [32 empty] | Other Construction Equipment | [44 empty] | 0 | [30 empty] | 10.00 | [19 empty] | 350 | [24 empty] | 0.42
[6 empty] | 15 LWS Pole Assembly | [32 empty] | Tractors/Loaders/Backhoes | [44 empty] | 0 | [30 empty] | 8.00 | [19 empty] | 97 | [24 empty] | 0.37
[6 empty] | 16A Install LWS Pole | [32 empty] | Graders | [44 empty] | 0 | [30 empty] | 8.00 | [19 empty] | 187 | [24 empty] | 0.41
[6 empty] | 16A Install LWS Pole | [32 empty] | Tractors/Loaders/Backhoes | [44 empty] | 0 | [30 empty] | 8.00 | [19 empty] | 97 | [24 empty] | 0.37
[6 empty] | 16B Install LWS Pole | [32 empty] | Graders | [44 empty] | 0 | [30 empty] | 8.00 | [19 empty] | 187 | [24 empty] | 0.41
[6 empty] | 16B Install LWS Pole | [32 empty] | Tractors/Loaders/Backhoes | [44 empty] | 0 | [30 empty] | 8.00 | [19 empty] | 97 | [24 empty] | 0.37
[6 empty] | 16B Install LWS Pole | [32 empty] | Tractors/Loaders/Backhoes | [44 empty] | 1 | [30 empty] | 10.00 | [19 empty] | 125 | [24 empty] | 0.37
[6 empty] | 17 LWS H-Frame Haul | [32 empty] | Graders | [44 empty] | 0 | [30 empty] | 8.00 | [19 empty] | 187 | [24 empty] | 0.41
[6 empty] | 17 LWS H-Frame Haul | [32 empty] | Tractors/Loaders/Backhoes | [44 empty] | 0 | [30 empty] | 8.00 | [19 empty] | 97 | [24 empty] | 0.37
[6 empty] | 18 LWS H-Frame Assembly | [32 empty] | Air Compressors | [44 empty] | 1 | [30 empty] | 6.00 | [19 empty] | 60 | [24 empty] | 0.48
[6 empty] | 18 LWS H-Frame Assembly | [32 empty] | Graders | [44 empty] | 0 | [30 empty] | 8.00 | [19 empty] | 187 | [24 empty] | 0.41
[6 empty] | 18 LWS H-Frame Assembly | [32 empty] | Tractors/Loaders/Backhoes | [44 empty] | 0 | [30 empty] | 8.00 | [19 empty] | 97 | [24 empty] | 0.37
[6 empty] | 19 LWS H-Frame Install | [32 empty] | Graders | [44 empty] | 0 | [30 empty] | 8.00 | [19 empty] | 187 | [24 empty] | 0.41
[6 empty] | 19 LWS H-Frame Install | [32 empty] | Graders | [44 empty] | 0 | [30 empty] | 8.00 | [19 empty] | 187 | [24 empty] | 0.41
[6 empty] | 19 LWS H-Frame Install | [32 empty] | Graders | [44 empty] | 0 | [30 empty] | 8.00 | [19 empty] | 187 | [24 empty] | 0.41
[6 empty] | 19 LWS H-Frame Install | [32 empty] | Tractors/Loaders/Backhoes | [44 empty] | 0 | [30 empty] | 8.00 | [19 empty] | 97 | [24 empty] | 0.37
[6 empty] | 19 LWS H-Frame Install | [32 empty] | Tractors/Loaders/Backhoes | [44 empty] | 0 | [30 empty] | 8.00 | [19 empty] | 97 | [24 empty] | 0.37
[6 empty] | 19 LWS H-Frame Install | [32 empty] | Tractors/Loaders/Backhoes | [44 empty] | 1 | [30 empty] | 10.00 | [19 empty] | 125 | [24 empty] | 0.37
[6 empty] | 20A Install Conductor OHGW | [32 empty] | Graders | [44 empty] | 0 | [30 empty] | 8.00 | [19 empty] | 187 | [24 empty] | 0.41
[6 empty] | 20A Install Conductor OHGW | [32 empty] | Other Construction Equipment | [44 empty] | 1 | [30 empty] | 10.00 | [19 empty] | 350 | [24 empty] | 0.42
[6 empty] | 20A Install Conductor OHGW | [32 empty] | Other Construction Equipment | [44 empty] | 1 | [30 empty] | 10.00 | [19 empty] | 300 | [24 empty] | 0.42
[6 empty] | 20A Install Conductor OHGW | [32 empty] | Other Construction Equipment | [44 empty] | 1 | [30 empty] | 10.00 | [19 empty] | 300 | [24 empty] | 0.42
[6 empty] | 20A Install Conductor OHGW | [32 empty] | Tractors/Loaders/Backhoes | [44 empty] | 0 | [30 empty] | 8.00 | [19 empty] | 97 | [24 empty] | 0.37
[6 empty] | 20A Install Conductor OHGW | [32 empty] | Tractors/Loaders/Backhoes | [44 empty] | 1 | [30 empty] | 8.00 | [19 empty] | 125 | [24 empty] | 0.37
[6 empty] | 20B Install Conductor OHGW | [32 empty] | Graders | [44 empty] | 0 | [30 empty] | 8.00 | [19 empty] | 187 | [24 empty] | 0.41
[6 empty] | 20B Install Conductor OHGW | [32 empty] | Other Construction Equipment | [44 empty] | 1 | [30 empty] | 10.00 | [19 empty] | 350 | [24 empty] | 0.42
[6 empty] | 20B Install Conductor OHGW | [32 empty] | Tractors/Loaders/Backhoes | [44 empty] | 0 | [30 empty] | 8.00 | [19 empty] | 97 | [24 empty] | 0.37
[6 empty] | 20C Install Conductor OHGW | [32 empty] | Graders | [44 empty] | 0 | [30 empty] | 8.00 | [19 empty] | 187 | [24 empty] | 0.41
[6 empty] | 20C Install Conductor OHGW | [32 empty] | Other Construction Equipment | [44 empty] | 1 | [30 empty] | 10.00 | [19 empty] | 350 | [24 empty] | 0.42
[6 empty] | 20C Install Conductor OHGW | [32 empty] | Tractors/Loaders/Backhoes | [44 empty] | 0 | [30 empty] | 8.00 | [19 empty] | 97 | [24 empty] | 0.37
[6 empty] | 21 Install/Remove Guard Structures | [32 empty] | Air Compressors | [44 empty] | 2 | [30 empty] | 7.00 | [19 empty] | 60 | [24 empty] | 0.48
[6 empty] | 21 Install/Remove Guard Structures | [32 empty] | Graders | [44 empty] | 0 | [30 empty] | 8.00 | [19 empty] | 187 | [24 empty] | 0.41
[6 empty] | 21 Install/Remove Guard Structures | [32 empty] | Tractors/Loaders/Backhoes | [44 empty] | 0 | [30 empty] | 8.00 | [19 empty] | 97 | [24 empty] | 0.37
[6 empty] | 21 Install/Remove Guard Structures | [32 empty] | Tractors/Loaders/Backhoes | [44 empty] | 1 | [30 empty] | 10.00 | [19 empty] | 125 | [24 empty] | 0.37
[6 empty] | 22 Telecommunications Underground Installation | [32 empty] | Air Compressors | [44 empty] | 1 | [30 empty] | 4.00 | [19 empty] | 60 | [24 empty] | 0.48
[6 empty] | 22 Telecommunications Underground Installation | [32 empty] | Graders | [44 empty] | 0 | [30 empty] | 8.00 | [19 empty] | 187 | [24 empty] | 0.41
[6 empty] | 22 Telecommunications Underground Installation | [32 empty] | Tractors/Loaders/Backhoes | [44 empty] | 1 | [30 empty] | 6.00 | [19 empty] | 125 | [24 empty] | 0.37
[6 empty] | 23 Restoration | [32 empty] | Graders | [44 empty] | 1 | [30 empty] | 6.00 | [19 empty] | 250 | [24 empty] | 0.41
[6 empty] | 23 Restoration | [32 empty] | Rollers | [44 empty] | 1 | [30 empty] | 4.00 | [19 empty] | 100 | [24 empty] | 0.38
[6 empty] | 23 Restoration | [32 empty] | Tractors/Loaders/Backhoes | [44 empty] | 1 | [30 empty] | 4.00 | [19 empty] | 125 | [24 empty] | 0.37
Trips and VMT
[7 empty] | Phase Name | [14 empty] | Offroad Equipment Count | [23 empty] | Worker Trip Number | [19 empty] | Vendor Trip Number | [13 empty] | Hauling Trip Number | [19 empty] | Worker Trip Length | [17 empty] | Vendor Trip Length | [14 empty] | Hauling Trip Length | [16 empty] | Worker Vehicle Class | [23 empty] | Vendor Vehicle Class | [16 empty] | Hauling Vehicle Class
[7 empty] | 01 Survey | [14 empty] | 0 | [23 empty] | 8.00 | [19 empty] | 2.00 | [13 empty] | 0.00 | [19 empty] | 0.10 | [17 empty] | 0.10 | [14 empty] | 0.10 | [16 empty] | LD_Mix | [23 empty] | HDT_Mix | [16 empty] | HHDT
[7 empty] | 02 Material Yards | [14 empty] | 2 | [23 empty] | 10.00 | [19 empty] | 1.00 | [13 empty] | 2,396.00 | [19 empty] | 0.10 | [17 empty] | 0.10 | [14 empty] | 0.10 | [16 empty] | LD_Mix | [23 empty] | HDT_Mix | [16 empty] | HHDT
[7 empty] | 03A Road Work | [14 empty] | 1 | [23 empty] | 0.00 | [19 empty] | 0.00 | [13 empty] | 42.00 | [19 empty] | 0.10 | [17 empty] | 0.10 | [14 empty] | 0.10 | [16 empty] | LD_Mix | [23 empty] | HDT_Mix | [16 empty] | HHDT
[7 empty] | 03B Road Work | [14 empty] | 4 | [23 empty] | 12.00 | [19 empty] | 2.00 | [13 empty] | 168.00 | [19 empty] | 0.10 | [17 empty] | 0.10 | [14 empty] | 0.10 | [16 empty] | LD_Mix | [23 empty] | HDT_Mix | [16 empty] | HHDT
[7 empty] | 04A Install TSP Foundations | [14 empty] | 0 | [23 empty] | 0.00 | [19 empty] | 0.00 | [13 empty] | 268.50 | [19 empty] | 0.10 | [17 empty] | 0.10 | [14 empty] | 0.10 | [16 empty] | LD_Mix | [23 empty] | HDT_Mix | [16 empty] | HHDT
[7 empty] | 04B Install TSP Foundations | [14 empty] | 1 | [23 empty] | 10.00 | [19 empty] | 2.00 | [13 empty] | 357.00 | [19 empty] | 0.10 | [17 empty] | 0.10 | [14 empty] | 0.10 | [16 empty] | LD_Mix | [23 empty] | HDT_Mix | [16 empty] | HHDT
[7 empty] | 05 TSP Haul | [14 empty] | 0 | [23 empty] | 10.00 | [19 empty] | 2.00 | [13 empty] | 120.00 | [19 empty] | 0.10 | [17 empty] | 0.10 | [14 empty] | 0.10 | [16 empty] | LD_Mix | [23 empty] | HDT_Mix | [16 empty] | HHDT
[7 empty] | 06 TSP Assembly | [14 empty] | 1 | [23 empty] | 10.00 | [19 empty] | 4.00 | [13 empty] | 238.00 | [19 empty] | 0.10 | [17 empty] | 0.10 | [14 empty] | 0.10 | [16 empty] | LD_Mix | [23 empty] | HDT_Mix | [16 empty] | HHDT
[7 empty] | 07A TSP Erection | [14 empty] | 0 | [23 empty] | 0.00 | [19 empty] | 0.00 | [13 empty] | 24.00 | [19 empty] | 0.10 | [17 empty] | 0.10 | [14 empty] | 0.10 | [16 empty] | LD_Mix | [23 empty] | HDT_Mix | [16 empty] | HHDT
[7 empty] | 07B TSP Erection | [14 empty] | 2 | [23 empty] | 10.00 | [19 empty] | 2.00 | [13 empty] | 119.00 | [19 empty] | 0.10 | [17 empty] | 0.10 | [14 empty] | 0.10 | [16 empty] | LD_Mix | [23 empty] | HDT_Mix | [16 empty] | HHDT
[7 empty] | 13A Existing Lattice Structure/TSP Removal | [14 empty] | 0 | [23 empty] | 0.00 | [19 empty] | 0.00 | [13 empty] | 160.00 | [19 empty] | 0.10 | [17 empty] | 0.10 | [14 empty] | 0.10 | [16 empty] | LD_Mix | [23 empty] | HDT_Mix | [16 empty] | HHDT
[7 empty] | 13B Existing Lattice Structure/TSP Removal | [14 empty] | 6 | [23 empty] | 10.00 | [19 empty] | 2.00 | [13 empty] | 2,005.00 | [19 empty] | 0.10 | [17 empty] | 0.10 | [14 empty] | 0.10 | [16 empty] | LD_Mix | [23 empty] | HDT_Mix | [16 empty] | HHDT
[7 empty] | 08A Install TSP H-Frame Foundations | [14 empty] | 0 | [23 empty] | 0.00 | [19 empty] | 0.00 | [13 empty] | 18.00 | [19 empty] | 0.10 | [17 empty] | 0.10 | [14 empty] | 0.10 | [16 empty] | LD_Mix | [23 empty] | HDT_Mix | [16 empty] | HHDT
[7 empty] | 08B Install TSP H-Frame Foundations | [14 empty] | 1 | [23 empty] | 10.00 | [19 empty] | 2.00 | [13 empty] | 24.00 | [19 empty] | 0.10 | [17 empty] | 0.10 | [14 empty] | 0.10 | [16 empty] | LD_Mix | [23 empty] | HDT_Mix | [16 empty] | HHDT
[7 empty] | 09 TSP H-Frame Haul | [14 empty] | 0 | [23 empty] | 10.00 | [19 empty] | 2.00 | [13 empty] | 16.00 | [19 empty] | 0.10 | [17 empty] | 0.10 | [14 empty] | 0.10 | [16 empty] | LD_Mix | [23 empty] | HDT_Mix | [16 empty] | HHDT
[7 empty] | 10 TSP H-Frame Assembly | [14 empty] | 1 | [23 empty] | 10.00 | [19 empty] | 4.00 | [13 empty] | 16.00 | [19 empty] | 0.10 | [17 empty] | 0.10 | [14 empty] | 0.10 | [16 empty] | LD_Mix | [23 empty] | HDT_Mix | [16 empty] | HHDT
[7 empty] | 12 Existing Pole Removal | [14 empty] | 1 | [23 empty] | 10.00 | [19 empty] | 2.00 | [13 empty] | 148.00 | [19 empty] | 0.10 | [17 empty] | 0.10 | [14 empty] | 0.10 | [16 empty] | LD_Mix | [23 empty] | HDT_Mix | [16 empty] | HHDT
[7 empty] | 11A TSP H-Frame Erection | [14 empty] | 0 | [23 empty] | 0.00 | [19 empty] | 0.00 | [13 empty] | 2.00 | [19 empty] | 0.10 | [17 empty] | 0.10 | [14 empty] | 0.10 | [16 empty] | LD_Mix | [23 empty] | HDT_Mix | [16 empty] | HHDT
[7 empty] | 11B TSP H-Frame Erection | [14 empty] | 2 | [23 empty] | 5.00 | [19 empty] | 2.00 | [13 empty] | 8.00 | [19 empty] | 0.10 | [17 empty] | 0.10 | [14 empty] | 0.10 | [16 empty] | LD_Mix | [23 empty] | HDT_Mix | [16 empty] | HHDT
[7 empty] | 14 LWS Pole Haul | [14 empty] | 0 | [23 empty] | 10.00 | [19 empty] | 1.00 | [13 empty] | 255.00 | [19 empty] | 0.10 | [17 empty] | 0.10 | [14 empty] | 0.10 | [16 empty] | LD_Mix | [23 empty] | HDT_Mix | [16 empty] | HHDT
[7 empty] | 15 LWS Pole Assembly | [14 empty] | 1 | [23 empty] | 10.00 | [19 empty] | 4.00 | [13 empty] | 170.00 | [19 empty] | 0.10 | [17 empty] | 0.10 | [14 empty] | 0.10 | [16 empty] | LD_Mix | [23 empty] | HDT_Mix | [16 empty] | HHDT
[7 empty] | 16A Install LWS Pole | [14 empty] | 0 | [23 empty] | 0.00 | [19 empty] | 0.00 | [13 empty] | 18.00 | [19 empty] | 0.10 | [17 empty] | 0.10 | [14 empty] | 0.10 | [16 empty] | LD_Mix | [23 empty] | HDT_Mix | [16 empty] | HHDT
[7 empty] | 16B Install LWS Pole | [14 empty] | 1 | [23 empty] | 10.00 | [19 empty] | 1.00 | [13 empty] | 425.00 | [19 empty] | 0.10 | [17 empty] | 0.10 | [14 empty] | 0.10 | [16 empty] | LD_Mix | [23 empty] | HDT_Mix | [16 empty] | HHDT
[7 empty] | 17 LWS H-Frame Haul | [14 empty] | 0 | [23 empty] | 10.00 | [19 empty] | 1.00 | [13 empty] | 15.00 | [19 empty] | 0.10 | [17 empty] | 0.10 | [14 empty] | 0.10 | [16 empty] | LD_Mix | [23 empty] | HDT_Mix | [16 empty] | HHDT
[7 empty] | 18 LWS H-Frame Assembly | [14 empty] | 1 | [23 empty] | 10.00 | [19 empty] | 4.00 | [13 empty] | 12.00 | [19 empty] | 0.10 | [17 empty] | 0.10 | [14 empty] | 0.10 | [16 empty] | LD_Mix | [23 empty] | HDT_Mix | [16 empty] | HHDT
[7 empty] | 19 LWS H-Frame Install | [14 empty] | 1 | [23 empty] | 10.00 | [19 empty] | 1.00 | [13 empty] | 30.00 | [19 empty] | 0.10 | [17 empty] | 0.10 | [14 empty] | 0.10 | [16 empty] | LD_Mix | [23 empty] | HDT_Mix | [16 empty] | HHDT
[7 empty] | 20A Install Conductor OHGW | [14 empty] | 4 | [23 empty] | 0.00 | [19 empty] | 0.00 | [13 empty] | 0.00 | [19 empty] | 0.10 | [17 empty] | 0.10 | [14 empty] | 0.10 | [16 empty] | LD_Mix | [23 empty] | HDT_Mix | [16 empty] | HHDT
[7 empty] | 20B Install Conductor OHGW | [14 empty] | 1 | [23 empty] | 0.00 | [19 empty] | 0.00 | [13 empty] | 109.00 | [19 empty] | 0.10 | [17 empty] | 0.10 | [14 empty] | 0.10 | [16 empty] | LD_Mix | [23 empty] | HDT_Mix | [16 empty] | HHDT
[7 empty] | 20C Install Conductor OHGW | [14 empty] | 1 | [23 empty] | 40.00 | [19 empty] | 3.00 | [13 empty] | 976.50 | [19 empty] | 0.10 | [17 empty] | 0.10 | [14 empty] | 0.10 | [16 empty] | LD_Mix | [23 empty] | HDT_Mix | [16 empty] | HHDT
[7 empty] | 21 Install/Remove Guard Structures | [14 empty] | 3 | [23 empty] | 10.00 | [19 empty] | 4.00 | [13 empty] | 195.00 | [19 empty] | 0.10 | [17 empty] | 0.10 | [14 empty] | 0.10 | [16 empty] | LD_Mix | [23 empty] | HDT_Mix | [16 empty] | HHDT
[7 empty] | 22 Telecommunications Underground Installation | [14 empty] | 2 | [23 empty] | 12.00 | [19 empty] | 2.00 | [13 empty] | 40.00 | [19 empty] | 0.10 | [17 empty] | 0.10 | [14 empty] | 0.10 | [16 empty] | LD_Mix | [23 empty] | HDT_Mix | [16 empty] | HHDT
[7 empty] | 23 Restoration | [14 empty] | 3 | [23 empty] | 14.00 | [19 empty] | 2.00 | [13 empty] | 130.00 | [19 empty] | 0.10 | [17 empty] | 0.10 | [14 empty] | 0.10 | [16 empty] | LD_Mix | [23 empty] | HDT_Mix | [16 empty] | HHDT
3.1 Mitigation Measures Construction
Use Cleaner Engines for Construction Equipment
Use Soil Stabilizer
Water Exposed Area
Water Unpaved Roads
Reduce Vehicle Speed on Unpaved Roads
3.2 01 Survey - 2024
Unmitigated Construction On-Site
[20 empty] | ROG | [8 empty] | NOx | [8 empty] | CO | [16 empty] | SO2 | [9 empty] | Fugitive PM10 | [11 empty] | Exhaust PM10 | [13 empty] | PM10 Total | [15 empty] | Fugitive PM2.5 | [8 empty] | Exhaust PM2.5 | [11 empty] | PM2.5 Total | [13 empty] | Bio- CO2 | [10 empty] | NBio- CO2 | [14 empty] | Total CO2 | [11 empty] | CH4 | [9 empty] | N2O | [9 empty] | CO2e
[7 empty] | Category | [9 empty] | lb/day | [124 empty] | lb/day
[7 empty] | Fugitive Dust | [57 empty] | 0.0000 | [11 empty] | 0.0000 | [13 empty] | 0.0000 | [15 empty] | 0.0000 | [8 empty] | 0.0000 | [11 empty] | 0.0000 | [39 empty] | 0.0000 | [31 empty] | 0.0000
[7 empty] | Off-Road | [12 empty] | 0.0000 | [8 empty] | 0.0000 | [8 empty] | 0.0000 | [16 empty] | 0.0000 | [21 empty] | 0.0000 | [13 empty] | 0.0000 | [24 empty] | 0.0000 | [11 empty] | 0.0000 | [24 empty] | 0.0000 | [14 empty] | 0.0000 | [11 empty] | 0.0000 | [19 empty] | 0.0000
[7 empty] | Total | [12 empty] | 0.0000 | [8 empty] | 0.0000 | [8 empty] | 0.0000 | [16 empty] | 0.0000 | [9 empty] | 0.0000 | [11 empty] | 0.0000 | [13 empty] | 0.0000 | [15 empty] | 0.0000 | [8 empty] | 0.0000 | [11 empty] | 0.0000 | [24 empty] | 0.0000 | [14 empty] | 0.0000 | [11 empty] | 0.0000 | [19 empty] | 0.0000
Unmitigated Construction Off-Site
[20 empty] | ROG | [8 empty] | NOx | [8 empty] | CO | [16 empty] | SO2 | [9 empty] | Fugitive PM10 | [11 empty] | Exhaust PM10 | [13 empty] | PM10 Total | [15 empty] | Fugitive PM2.5 | [8 empty] | Exhaust PM2.5 | [11 empty] | PM2.5 Total | [13 empty] | Bio- CO2 | [10 empty] | NBio- CO2 | [14 empty] | Total CO2 | [11 empty] | CH4 | [9 empty] | N2O | [9 empty] | CO2e
[7 empty] | Category | [9 empty] | lb/day | [124 empty] | lb/day
[7 empty] | Hauling | [12 empty] | 0.0000 | [8 empty] | 0.0000 | [8 empty] | 0.0000 | [16 empty] | 0.0000 | [9 empty] | 0.0000 | [11 empty] | 0.0000 | [13 empty] | 0.0000 | [15 empty] | 0.0000 | [8 empty] | 0.0000 | [11 empty] | 0.0000 | [24 empty] | 0.0000 | [14 empty] | 0.0000 | [11 empty] | 0.0000 | [9 empty] | 0.0000 | [9 empty] | 0.0000
[7 empty] | Vendor | [12 empty] | 1.3000e-003 | [8 empty] | 0.0270 | [8 empty] | 0.0214 | [16 empty] | 4.0000e-005 | [9 empty] | 0.0297 | [11 empty] | 2.0000e-005 | [13 empty] | 0.0297 | [15 empty] | 3.0100e-003 | [8 empty] | 2.0000e-005 | [11 empty] | 3.0300e-003 | [24 empty] | 4.1715 | [14 empty] | 4.1715 | [11 empty] | 8.0000e-005 | [9 empty] | 6.5000e-004 | [9 empty] | 4.3684
[7 empty] | Worker | [12 empty] | 8.8300e-003 | [8 empty] | 4.1700e-003 | [8 empty] | 0.0490 | [16 empty] | 2.0000e-005 | [9 empty] | 6.9000e-004 | [11 empty] | 4.0000e-005 | [13 empty] | 7.3000e-004 | [15 empty] | 1.9000e-004 | [8 empty] | 4.0000e-005 | [11 empty] | 2.3000e-004 | [24 empty] | 1.9809 | [14 empty] | 1.9809 | [11 empty] | 1.0900e-003 | [9 empty] | 5.1000e-004 | [9 empty] | 2.1593
[7 empty] | Total | [12 empty] | 0.0101 | [8 empty] | 0.0312 | [8 empty] | 0.0704 | [16 empty] | 6.0000e-005 | [9 empty] | 0.0304 | [11 empty] | 6.0000e-005 | [13 empty] | 0.0304 | [15 empty] | 3.2000e-003 | [8 empty] | 6.0000e-005 | [11 empty] | 3.2600e-003 | [24 empty] | 6.1524 | [14 empty] | 6.1524 | [11 empty] | 1.1700e-003 | [9 empty] | 1.1600e-003 | [9 empty] | 6.5277
Mitigated Construction On-Site
[20 empty] | ROG | [8 empty] | NOx | [8 empty] | CO | [16 empty] | SO2 | [9 empty] | Fugitive PM10 | [11 empty] | Exhaust PM10 | [13 empty] | PM10 Total | [15 empty] | Fugitive PM2.5 | [8 empty] | Exhaust PM2.5 | [11 empty] | PM2.5 Total | [13 empty] | Bio- CO2 | [10 empty] | NBio- CO2 | [14 empty] | Total CO2 | [11 empty] | CH4 | [9 empty] | N2O | [9 empty] | CO2e
[7 empty] | Category | [9 empty] | lb/day | [124 empty] | lb/day
[7 empty] | Fugitive Dust | [57 empty] | 0.0000 | [11 empty] | 0.0000 | [13 empty] | 0.0000 | [15 empty] | 0.0000 | [8 empty] | 0.0000 | [11 empty] | 0.0000 | [39 empty] | 0.0000 | [31 empty] | 0.0000
[7 empty] | Off-Road | [12 empty] | 0.0000 | [8 empty] | 0.0000 | [8 empty] | 0.0000 | [16 empty] | 0.0000 | [21 empty] | 0.0000 | [13 empty] | 0.0000 | [24 empty] | 0.0000 | [11 empty] | 0.0000 | [13 empty] | 0.0000 | [10 empty] | 0.0000 | [14 empty] | 0.0000 | [11 empty] | 0.0000 | [19 empty] | 0.0000
[7 empty] | Total | [12 empty] | 0.0000 | [8 empty] | 0.0000 | [8 empty] | 0.0000 | [16 empty] | 0.0000 | [9 empty] | 0.0000 | [11 empty] | 0.0000 | [13 empty] | 0.0000 | [15 empty] | 0.0000 | [8 empty] | 0.0000 | [11 empty] | 0.0000 | [13 empty] | 0.0000 | [10 empty] | 0.0000 | [14 empty] | 0.0000 | [11 empty] | 0.0000 | [19 empty] | 0.0000
Mitigated Construction Off-Site
[20 empty] | ROG | [8 empty] | NOx | [8 empty] | CO | [16 empty] | SO2 | [9 empty] | Fugitive PM10 | [11 empty] | Exhaust PM10 | [13 empty] | PM10 Total | [15 empty] | Fugitive PM2.5 | [8 empty] | Exhaust PM2.5 | [11 empty] | PM2.5 Total | [13 empty] | Bio- CO2 | [10 empty] | NBio- CO2 | [14 empty] | Total CO2 | [11 empty] | CH4 | [9 empty] | N2O | [9 empty] | CO2e
[7 empty] | Category | [9 empty] | lb/day | [124 empty] | lb/day
[7 empty] | Hauling | [12 empty] | 0.0000 | [8 empty] | 0.0000 | [8 empty] | 0.0000 | [16 empty] | 0.0000 | [9 empty] | 0.0000 | [11 empty] | 0.0000 | [13 empty] | 0.0000 | [15 empty] | 0.0000 | [8 empty] | 0.0000 | [11 empty] | 0.0000 | [24 empty] | 0.0000 | [14 empty] | 0.0000 | [11 empty] | 0.0000 | [9 empty] | 0.0000 | [9 empty] | 0.0000
[7 empty] | Vendor | [12 empty] | 1.3000e-003 | [8 empty] | 0.0270 | [8 empty] | 0.0214 | [16 empty] | 4.0000e-005 | [9 empty] | 4.9300e-003 | [11 empty] | 2.0000e-005 | [13 empty] | 4.9600e-003 | [15 empty] | 5.4000e-004 | [8 empty] | 2.0000e-005 | [11 empty] | 5.6000e-004 | [24 empty] | 4.1715 | [14 empty] | 4.1715 | [11 empty] | 8.0000e-005 | [9 empty] | 6.5000e-004 | [9 empty] | 4.3684
[7 empty] | Worker | [12 empty] | 8.8300e-003 | [8 empty] | 4.1700e-003 | [8 empty] | 0.0490 | [16 empty] | 2.0000e-005 | [9 empty] | 6.9000e-004 | [11 empty] | 4.0000e-005 | [13 empty] | 7.3000e-004 | [15 empty] | 1.9000e-004 | [8 empty] | 4.0000e-005 | [11 empty] | 2.3000e-004 | [24 empty] | 1.9809 | [14 empty] | 1.9809 | [11 empty] | 1.0900e-003 | [9 empty] | 5.1000e-004 | [9 empty] | 2.1593
[7 empty] | Total | [12 empty] | 0.0101 | [8 empty] | 0.0312 | [8 empty] | 0.0704 | [16 empty] | 6.0000e-005 | [9 empty] | 5.6200e-003 | [11 empty] | 6.0000e-005 | [13 empty] | 5.6900e-003 | [15 empty] | 7.3000e-004 | [8 empty] | 6.0000e-005 | [11 empty] | 7.9000e-004 | [24 empty] | 6.1524 | [14 empty] | 6.1524 | [11 empty] | 1.1700e-003 | [9 empty] | 1.1600e-003 | [9 empty] | 6.5277
3.2 01 Survey - 2025
Unmitigated Construction On-Site
[20 empty] | ROG | [8 empty] | NOx | [8 empty] | CO | [16 empty] | SO2 | [9 empty] | Fugitive PM10 | [11 empty] | Exhaust PM10 | [13 empty] | PM10 Total | [15 empty] | Fugitive PM2.5 | [8 empty] | Exhaust PM2.5 | [11 empty] | PM2.5 Total | [13 empty] | Bio- CO2 | [10 empty] | NBio- CO2 | [14 empty] | Total CO2 | [11 empty] | CH4 | [9 empty] | N2O | [9 empty] | CO2e
[7 empty] | Category | [9 empty] | lb/day | [124 empty] | lb/day
[7 empty] | Fugitive Dust | [57 empty] | 0.0000 | [11 empty] | 0.0000 | [13 empty] | 0.0000 | [15 empty] | 0.0000 | [8 empty] | 0.0000 | [11 empty] | 0.0000 | [39 empty] | 0.0000 | [31 empty] | 0.0000
[7 empty] | Off-Road | [12 empty] | 0.0000 | [8 empty] | 0.0000 | [8 empty] | 0.0000 | [16 empty] | 0.0000 | [21 empty] | 0.0000 | [13 empty] | 0.0000 | [24 empty] | 0.0000 | [11 empty] | 0.0000 | [24 empty] | 0.0000 | [14 empty] | 0.0000 | [11 empty] | 0.0000 | [19 empty] | 0.0000
[7 empty] | Total | [12 empty] | 0.0000 | [8 empty] | 0.0000 | [8 empty] | 0.0000 | [16 empty] | 0.0000 | [9 empty] | 0.0000 | [11 empty] | 0.0000 | [13 empty] | 0.0000 | [15 empty] | 0.0000 | [8 empty] | 0.0000 | [11 empty] | 0.0000 | [24 empty] | 0.0000 | [14 empty] | 0.0000 | [11 empty] | 0.0000 | [19 empty] | 0.0000
Unmitigated Construction Off-Site
[20 empty] | ROG | [8 empty] | NOx | [8 empty] | CO | [16 empty] | SO2 | [9 empty] | Fugitive PM10 | [11 empty] | Exhaust PM10 | [13 empty] | PM10 Total | [15 empty] | Fugitive PM2.5 | [8 empty] | Exhaust PM2.5 | [11 empty] | PM2.5 Total | [13 empty] | Bio- CO2 | [10 empty] | NBio- CO2 | [14 empty] | Total CO2 | [11 empty] | CH4 | [9 empty] | N2O | [9 empty] | CO2e
[7 empty] | Category | [9 empty] | lb/day | [124 empty] | lb/day
[7 empty] | Hauling | [12 empty] | 0.0000 | [8 empty] | 0.0000 | [8 empty] | 0.0000 | [16 empty] | 0.0000 | [9 empty] | 0.0000 | [11 empty] | 0.0000 | [13 empty] | 0.0000 | [15 empty] | 0.0000 | [8 empty] | 0.0000 | [11 empty] | 0.0000 | [24 empty] | 0.0000 | [14 empty] | 0.0000 | [11 empty] | 0.0000 | [9 empty] | 0.0000 | [9 empty] | 0.0000
[7 empty] | Vendor | [12 empty] | 1.2900e-003 | [8 empty] | 0.0269 | [8 empty] | 0.0211 | [16 empty] | 4.0000e-005 | [9 empty] | 0.0297 | [11 empty] | 2.0000e-005 | [13 empty] | 0.0297 | [15 empty] | 3.0100e-003 | [8 empty] | 2.0000e-005 | [11 empty] | 3.0300e-003 | [24 empty] | 4.0883 | [14 empty] | 4.0883 | [11 empty] | 8.0000e-005 | [9 empty] | 6.4000e-004 | [9 empty] | 4.2813
[7 empty] | Worker | [12 empty] | 8.1000e-003 | [8 empty] | 3.8500e-003 | [8 empty] | 0.0470 | [16 empty] | 2.0000e-005 | [9 empty] | 6.9000e-004 | [11 empty] | 4.0000e-005 | [13 empty] | 7.2000e-004 | [15 empty] | 1.9000e-004 | [8 empty] | 3.0000e-005 | [11 empty] | 2.3000e-004 | [24 empty] | 1.9140 | [14 empty] | 1.9140 | [11 empty] | 1.0000e-003 | [9 empty] | 4.8000e-004 | [9 empty] | 2.0829
[7 empty] | Total | [12 empty] | 9.3900e-003 | [8 empty] | 0.0308 | [8 empty] | 0.0681 | [16 empty] | 6.0000e-005 | [9 empty] | 0.0304 | [11 empty] | 6.0000e-005 | [13 empty] | 0.0304 | [15 empty] | 3.2000e-003 | [8 empty] | 5.0000e-005 | [11 empty] | 3.2600e-003 | [24 empty] | 6.0023 | [14 empty] | 6.0023 | [11 empty] | 1.0800e-003 | [9 empty] | 1.1200e-003 | [9 empty] | 6.3641
Mitigated Construction On-Site
[20 empty] | ROG | [8 empty] | NOx | [8 empty] | CO | [16 empty] | SO2 | [9 empty] | Fugitive PM10 | [11 empty] | Exhaust PM10 | [13 empty] | PM10 Total | [15 empty] | Fugitive PM2.5 | [8 empty] | Exhaust PM2.5 | [11 empty] | PM2.5 Total | [13 empty] | Bio- CO2 | [10 empty] | NBio- CO2 | [14 empty] | Total CO2 | [11 empty] | CH4 | [9 empty] | N2O | [9 empty] | CO2e
[7 empty] | Category | [9 empty] | lb/day | [124 empty] | lb/day
[7 empty] | Fugitive Dust | [57 empty] | 0.0000 | [11 empty] | 0.0000 | [13 empty] | 0.0000 | [15 empty] | 0.0000 | [8 empty] | 0.0000 | [11 empty] | 0.0000 | [39 empty] | 0.0000 | [31 empty] | 0.0000
[7 empty] | Off-Road | [12 empty] | 0.0000 | [8 empty] | 0.0000 | [8 empty] | 0.0000 | [16 empty] | 0.0000 | [21 empty] | 0.0000 | [13 empty] | 0.0000 | [24 empty] | 0.0000 | [11 empty] | 0.0000 | [13 empty] | 0.0000 | [10 empty] | 0.0000 | [14 empty] | 0.0000 | [11 empty] | 0.0000 | [19 empty] | 0.0000
[7 empty] | Total | [12 empty] | 0.0000 | [8 empty] | 0.0000 | [8 empty] | 0.0000 | [16 empty] | 0.0000 | [9 empty] | 0.0000 | [11 empty] | 0.0000 | [13 empty] | 0.0000 | [15 empty] | 0.0000 | [8 empty] | 0.0000 | [11 empty] | 0.0000 | [13 empty] | 0.0000 | [10 empty] | 0.0000 | [14 empty] | 0.0000 | [11 empty] | 0.0000 | [19 empty] | 0.0000
Mitigated Construction Off-Site
[20 empty] | ROG | [8 empty] | NOx | [8 empty] | CO | [16 empty] | SO2 | [9 empty] | Fugitive PM10 | [11 empty] | Exhaust PM10 | [13 empty] | PM10 Total | [15 empty] | Fugitive PM2.5 | [8 empty] | Exhaust PM2.5 | [11 empty] | PM2.5 Total | [13 empty] | Bio- CO2 | [10 empty] | NBio- CO2 | [14 empty] | Total CO2 | [11 empty] | CH4 | [9 empty] | N2O | [9 empty] | CO2e
[7 empty] | Category | [9 empty] | lb/day | [124 empty] | lb/day
[7 empty] | Hauling | [12 empty] | 0.0000 | [8 empty] | 0.0000 | [8 empty] | 0.0000 | [16 empty] | 0.0000 | [9 empty] | 0.0000 | [11 empty] | 0.0000 | [13 empty] | 0.0000 | [15 empty] | 0.0000 | [8 empty] | 0.0000 | [11 empty] | 0.0000 | [24 empty] | 0.0000 | [14 empty] | 0.0000 | [11 empty] | 0.0000 | [9 empty] | 0.0000 | [9 empty] | 0.0000
[7 empty] | Vendor | [12 empty] | 1.2900e-003 | [8 empty] | 0.0269 | [8 empty] | 0.0211 | [16 empty] | 4.0000e-005 | [9 empty] | 4.9300e-003 | [11 empty] | 2.0000e-005 | [13 empty] | 4.9600e-003 | [15 empty] | 5.4000e-004 | [8 empty] | 2.0000e-005 | [11 empty] | 5.6000e-004 | [24 empty] | 4.0883 | [14 empty] | 4.0883 | [11 empty] | 8.0000e-005 | [9 empty] | 6.4000e-004 | [9 empty] | 4.2813
[7 empty] | Worker | [12 empty] | 8.1000e-003 | [8 empty] | 3.8500e-003 | [8 empty] | 0.0470 | [16 empty] | 2.0000e-005 | [9 empty] | 6.9000e-004 | [11 empty] | 4.0000e-005 | [13 empty] | 7.2000e-004 | [15 empty] | 1.9000e-004 | [8 empty] | 3.0000e-005 | [11 empty] | 2.3000e-004 | [24 empty] | 1.9140 | [14 empty] | 1.9140 | [11 empty] | 1.0000e-003 | [9 empty] | 4.8000e-004 | [9 empty] | 2.0829
[7 empty] | Total | [12 empty] | 9.3900e-003 | [8 empty] | 0.0308 | [8 empty] | 0.0681 | [16 empty] | 6.0000e-005 | [9 empty] | 5.6200e-003 | [11 empty] | 6.0000e-005 | [13 empty] | 5.6800e-003 | [15 empty] | 7.3000e-004 | [8 empty] | 5.0000e-005 | [11 empty] | 7.9000e-004 | [24 empty] | 6.0023 | [14 empty] | 6.0023 | [11 empty] | 1.0800e-003 | [9 empty] | 1.1200e-003 | [9 empty] | 6.3641
3.2 01 Survey - 2026
Unmitigated Construction On-Site
[20 empty] | ROG | [8 empty] | NOx | [8 empty] | CO | [16 empty] | SO2 | [9 empty] | Fugitive PM10 | [11 empty] | Exhaust PM10 | [13 empty] | PM10 Total | [15 empty] | Fugitive PM2.5 | [8 empty] | Exhaust PM2.5 | [11 empty] | PM2.5 Total | [13 empty] | Bio- CO2 | [10 empty] | NBio- CO2 | [14 empty] | Total CO2 | [11 empty] | CH4 | [9 empty] | N2O | [9 empty] | CO2e
[7 empty] | Category | [9 empty] | lb/day | [124 empty] | lb/day
[7 empty] | Fugitive Dust | [57 empty] | 0.0000 | [11 empty] | 0.0000 | [13 empty] | 0.0000 | [15 empty] | 0.0000 | [8 empty] | 0.0000 | [11 empty] | 0.0000 | [39 empty] | 0.0000 | [31 empty] | 0.0000
[7 empty] | Off-Road | [12 empty] | 0.0000 | [8 empty] | 0.0000 | [8 empty] | 0.0000 | [16 empty] | 0.0000 | [21 empty] | 0.0000 | [13 empty] | 0.0000 | [24 empty] | 0.0000 | [11 empty] | 0.0000 | [24 empty] | 0.0000 | [14 empty] | 0.0000 | [11 empty] | 0.0000 | [19 empty] | 0.0000
[7 empty] | Total | [12 empty] | 0.0000 | [8 empty] | 0.0000 | [8 empty] | 0.0000 | [16 empty] | 0.0000 | [9 empty] | 0.0000 | [11 empty] | 0.0000 | [13 empty] | 0.0000 | [15 empty] | 0.0000 | [8 empty] | 0.0000 | [11 empty] | 0.0000 | [24 empty] | 0.0000 | [14 empty] | 0.0000 | [11 empty] | 0.0000 | [19 empty] | 0.0000
Unmitigated Construction Off-Site
[20 empty] | ROG | [8 empty] | NOx | [8 empty] | CO | [16 empty] | SO2 | [9 empty] | Fugitive PM10 | [11 empty] | Exhaust PM10 | [13 empty] | PM10 Total | [15 empty] | Fugitive PM2.5 | [8 empty] | Exhaust PM2.5 | [11 empty] | PM2.5 Total | [13 empty] | Bio- CO2 | [10 empty] | NBio- CO2 | [14 empty] | Total CO2 | [11 empty] | CH4 | [9 empty] | N2O | [9 empty] | CO2e
[7 empty] | Category | [9 empty] | lb/day | [124 empty] | lb/day
[7 empty] | Hauling | [12 empty] | 0.0000 | [8 empty] | 0.0000 | [8 empty] | 0.0000 | [16 empty] | 0.0000 | [9 empty] | 0.0000 | [11 empty] | 0.0000 | [13 empty] | 0.0000 | [15 empty] | 0.0000 | [8 empty] | 0.0000 | [11 empty] | 0.0000 | [24 empty] | 0.0000 | [14 empty] | 0.0000 | [11 empty] | 0.0000 | [9 empty] | 0.0000 | [9 empty] | 0.0000
[7 empty] | Vendor | [12 empty] | 1.2700e-003 | [8 empty] | 0.0268 | [8 empty] | 0.0209 | [16 empty] | 4.0000e-005 | [9 empty] | 0.0297 | [11 empty] | 2.0000e-005 | [13 empty] | 0.0297 | [15 empty] | 3.0100e-003 | [8 empty] | 2.0000e-005 | [11 empty] | 3.0300e-003 | [24 empty] | 4.0037 | [14 empty] | 4.0037 | [11 empty] | 8.0000e-005 | [9 empty] | 6.3000e-004 | [9 empty] | 4.1926
[7 empty] | Worker | [12 empty] | 7.4500e-003 | [8 empty] | 3.5800e-003 | [8 empty] | 0.0451 | [16 empty] | 2.0000e-005 | [9 empty] | 6.9000e-004 | [11 empty] | 4.0000e-005 | [13 empty] | 7.2000e-004 | [15 empty] | 1.9000e-004 | [8 empty] | 3.0000e-005 | [11 empty] | 2.2000e-004 | [24 empty] | 1.8511 | [14 empty] | 1.8511 | [11 empty] | 9.2000e-004 | [9 empty] | 4.6000e-004 | [9 empty] | 2.0116
[7 empty] | Total | [12 empty] | 8.7200e-003 | [8 empty] | 0.0304 | [8 empty] | 0.0660 | [16 empty] | 6.0000e-005 | [9 empty] | 0.0304 | [11 empty] | 6.0000e-005 | [13 empty] | 0.0304 | [15 empty] | 3.2000e-003 | [8 empty] | 5.0000e-005 | [11 empty] | 3.2500e-003 | [24 empty] | 5.8547 | [14 empty] | 5.8547 | [11 empty] | 1.0000e-003 | [9 empty] | 1.0900e-003 | [9 empty] | 6.2043
Mitigated Construction On-Site
[20 empty] | ROG | [8 empty] | NOx | [8 empty] | CO | [16 empty] | SO2 | [9 empty] | Fugitive PM10 | [11 empty] | Exhaust PM10 | [13 empty] | PM10 Total | [15 empty] | Fugitive PM2.5 | [8 empty] | Exhaust PM2.5 | [11 empty] | PM2.5 Total | [13 empty] | Bio- CO2 | [10 empty] | NBio- CO2 | [14 empty] | Total CO2 | [11 empty] | CH4 | [9 empty] | N2O | [9 empty] | CO2e
[7 empty] | Category | [9 empty] | lb/day | [124 empty] | lb/day
[7 empty] | Fugitive Dust | [57 empty] | 0.0000 | [11 empty] | 0.0000 | [13 empty] | 0.0000 | [15 empty] | 0.0000 | [8 empty] | 0.0000 | [11 empty] | 0.0000 | [39 empty] | 0.0000 | [31 empty] | 0.0000
[7 empty] | Off-Road | [12 empty] | 0.0000 | [8 empty] | 0.0000 | [8 empty] | 0.0000 | [16 empty] | 0.0000 | [21 empty] | 0.0000 | [13 empty] | 0.0000 | [24 empty] | 0.0000 | [11 empty] | 0.0000 | [13 empty] | 0.0000 | [10 empty] | 0.0000 | [14 empty] | 0.0000 | [11 empty] | 0.0000 | [19 empty] | 0.0000
[7 empty] | Total | [12 empty] | 0.0000 | [8 empty] | 0.0000 | [8 empty] | 0.0000 | [16 empty] | 0.0000 | [9 empty] | 0.0000 | [11 empty] | 0.0000 | [13 empty] | 0.0000 | [15 empty] | 0.0000 | [8 empty] | 0.0000 | [11 empty] | 0.0000 | [13 empty] | 0.0000 | [10 empty] | 0.0000 | [14 empty] | 0.0000 | [11 empty] | 0.0000 | [19 empty] | 0.0000
Mitigated Construction Off-Site
[20 empty] | ROG | [8 empty] | NOx | [8 empty] | CO | [16 empty] | SO2 | [9 empty] | Fugitive PM10 | [11 empty] | Exhaust PM10 | [13 empty] | PM10 Total | [15 empty] | Fugitive PM2.5 | [8 empty] | Exhaust PM2.5 | [11 empty] | PM2.5 Total | [13 empty] | Bio- CO2 | [10 empty] | NBio- CO2 | [14 empty] | Total CO2 | [11 empty] | CH4 | [9 empty] | N2O | [9 empty] | CO2e
[7 empty] | Category | [9 empty] | lb/day | [124 empty] | lb/day
[7 empty] | Hauling | [12 empty] | 0.0000 | [8 empty] | 0.0000 | [8 empty] | 0.0000 | [16 empty] | 0.0000 | [9 empty] | 0.0000 | [11 empty] | 0.0000 | [13 empty] | 0.0000 | [15 empty] | 0.0000 | [8 empty] | 0.0000 | [11 empty] | 0.0000 | [24 empty] | 0.0000 | [14 empty] | 0.0000 | [11 empty] | 0.0000 | [9 empty] | 0.0000 | [9 empty] | 0.0000
[7 empty] | Vendor | [12 empty] | 1.2700e-003 | [8 empty] | 0.0268 | [8 empty] | 0.0209 | [16 empty] | 4.0000e-005 | [9 empty] | 4.9300e-003 | [11 empty] | 2.0000e-005 | [13 empty] | 4.9600e-003 | [15 empty] | 5.4000e-004 | [8 empty] | 2.0000e-005 | [11 empty] | 5.6000e-004 | [24 empty] | 4.0037 | [14 empty] | 4.0037 | [11 empty] | 8.0000e-005 | [9 empty] | 6.3000e-004 | [9 empty] | 4.1926
[7 empty] | Worker | [12 empty] | 7.4500e-003 | [8 empty] | 3.5800e-003 | [8 empty] | 0.0451 | [16 empty] | 2.0000e-005 | [9 empty] | 6.9000e-004 | [11 empty] | 4.0000e-005 | [13 empty] | 7.2000e-004 | [15 empty] | 1.9000e-004 | [8 empty] | 3.0000e-005 | [11 empty] | 2.2000e-004 | [24 empty] | 1.8511 | [14 empty] | 1.8511 | [11 empty] | 9.2000e-004 | [9 empty] | 4.6000e-004 | [9 empty] | 2.0116
[7 empty] | Total | [12 empty] | 8.7200e-003 | [8 empty] | 0.0304 | [8 empty] | 0.0660 | [16 empty] | 6.0000e-005 | [9 empty] | 5.6200e-003 | [11 empty] | 6.0000e-005 | [13 empty] | 5.6800e-003 | [15 empty] | 7.3000e-004 | [8 empty] | 5.0000e-005 | [11 empty] | 7.8000e-004 | [24 empty] | 5.8547 | [14 empty] | 5.8547 | [11 empty] | 1.0000e-003 | [9 empty] | 1.0900e-003 | [9 empty] | 6.2043
3.3 02 Material Yards - 2024
Unmitigated Construction On-Site
[20 empty] | ROG | [8 empty] | NOx | [8 empty] | CO | [16 empty] | SO2 | [9 empty] | Fugitive PM10 | [11 empty] | Exhaust PM10 | [13 empty] | PM10 Total | [15 empty] | Fugitive PM2.5 | [8 empty] | Exhaust PM2.5 | [11 empty] | PM2.5 Total | [13 empty] | Bio- CO2 | [10 empty] | NBio- CO2 | [14 empty] | Total CO2 | [11 empty] | CH4 | [9 empty] | N2O | [9 empty] | CO2e
[7 empty] | Category | [9 empty] | lb/day | [124 empty] | lb/day
[7 empty] | Fugitive Dust | [57 empty] | 1.4748 | [11 empty] | 0.0000 | [13 empty] | 1.4748 | [15 empty] | 0.1592 | [8 empty] | 0.0000 | [11 empty] | 0.1592 | [39 empty] | 0.0000 | [31 empty] | 0.0000
[7 empty] | Off-Road | [12 empty] | 0.5165 | [8 empty] | 3.9595 | [8 empty] | 3.7208 | [16 empty] | 8.9100e-003 | [21 empty] | 0.1289 | [13 empty] | 0.1289 | [24 empty] | 0.1249 | [11 empty] | 0.1249 | [24 empty] | 782.6605 | [14 empty] | 782.6605 | [11 empty] | 0.1490 | [19 empty] | 786.3862
[7 empty] | Total | [12 empty] | 0.5165 | [8 empty] | 3.9595 | [8 empty] | 3.7208 | [16 empty] | 8.9100e-003 | [9 empty] | 1.4748 | [11 empty] | 0.1289 | [13 empty] | 1.6037 | [15 empty] | 0.1592 | [8 empty] | 0.1249 | [11 empty] | 0.2841 | [24 empty] | 782.6605 | [14 empty] | 782.6605 | [11 empty] | 0.1490 | [19 empty] | 786.3862
Unmitigated Construction Off-Site
[20 empty] | ROG | [8 empty] | NOx | [8 empty] | CO | [16 empty] | SO2 | [9 empty] | Fugitive PM10 | [11 empty] | Exhaust PM10 | [13 empty] | PM10 Total | [15 empty] | Fugitive PM2.5 | [8 empty] | Exhaust PM2.5 | [11 empty] | PM2.5 Total | [13 empty] | Bio- CO2 | [10 empty] | NBio- CO2 | [14 empty] | Total CO2 | [11 empty] | CH4 | [9 empty] | N2O | [9 empty] | CO2e
[7 empty] | Category | [9 empty] | lb/day | [124 empty] | lb/day
[7 empty] | Hauling | [12 empty] | 4.4700e-003 | [8 empty] | 0.0853 | [8 empty] | 0.0729 | [16 empty] | 1.3000e-004 | [9 empty] | 0.1181 | [11 empty] | 7.0000e-005 | [13 empty] | 0.1182 | [15 empty] | 0.0119 | [8 empty] | 7.0000e-005 | [11 empty] | 0.0119 | [24 empty] | 13.9661 | [14 empty] | 13.9661 | [11 empty] | 2.1000e-004 | [9 empty] | 2.2000e-003 | [9 empty] | 14.6257
[7 empty] | Vendor | [12 empty] | 6.5000e-004 | [8 empty] | 0.0135 | [8 empty] | 0.0107 | [16 empty] | 2.0000e-005 | [9 empty] | 0.0148 | [11 empty] | 1.0000e-005 | [13 empty] | 0.0148 | [15 empty] | 1.5000e-003 | [8 empty] | 1.0000e-005 | [11 empty] | 1.5100e-003 | [24 empty] | 2.0858 | [14 empty] | 2.0858 | [11 empty] | 4.0000e-005 | [9 empty] | 3.3000e-004 | [9 empty] | 2.1842
[7 empty] | Worker | [12 empty] | 0.0110 | [8 empty] | 5.2100e-003 | [8 empty] | 0.0613 | [16 empty] | 2.0000e-005 | [9 empty] | 8.6000e-004 | [11 empty] | 5.0000e-005 | [13 empty] | 9.1000e-004 | [15 empty] | 2.4000e-004 | [8 empty] | 4.0000e-005 | [11 empty] | 2.9000e-004 | [24 empty] | 2.4761 | [14 empty] | 2.4761 | [11 empty] | 1.3600e-003 | [9 empty] | 6.3000e-004 | [9 empty] | 2.6991
[7 empty] | Total | [12 empty] | 0.0162 | [8 empty] | 0.1040 | [8 empty] | 0.1448 | [16 empty] | 1.7000e-004 | [9 empty] | 0.1338 | [11 empty] | 1.3000e-004 | [13 empty] | 0.1339 | [15 empty] | 0.0136 | [8 empty] | 1.2000e-004 | [11 empty] | 0.0137 | [24 empty] | 18.5279 | [14 empty] | 18.5279 | [11 empty] | 1.6100e-003 | [9 empty] | 3.1600e-003 | [9 empty] | 19.5090
Mitigated Construction On-Site
[20 empty] | ROG | [8 empty] | NOx | [8 empty] | CO | [16 empty] | SO2 | [9 empty] | Fugitive PM10 | [11 empty] | Exhaust PM10 | [13 empty] | PM10 Total | [15 empty] | Fugitive PM2.5 | [8 empty] | Exhaust PM2.5 | [11 empty] | PM2.5 Total | [13 empty] | Bio- CO2 | [10 empty] | NBio- CO2 | [14 empty] | Total CO2 | [11 empty] | CH4 | [9 empty] | N2O | [9 empty] | CO2e
[7 empty] | Category | [9 empty] | lb/day | [124 empty] | lb/day
[7 empty] | Fugitive Dust | [57 empty] | 0.5752 | [11 empty] | 0.0000 | [13 empty] | 0.5752 | [15 empty] | 0.0621 | [8 empty] | 0.0000 | [11 empty] | 0.0621 | [39 empty] | 0.0000 | [31 empty] | 0.0000
[7 empty] | Off-Road | [12 empty] | 0.5165 | [8 empty] | 3.9595 | [8 empty] | 3.7208 | [16 empty] | 8.9100e-003 | [21 empty] | 0.1289 | [13 empty] | 0.1289 | [24 empty] | 0.1249 | [11 empty] | 0.1249 | [13 empty] | 0.0000 | [10 empty] | 782.6605 | [14 empty] | 782.6605 | [11 empty] | 0.1490 | [19 empty] | 786.3862
[7 empty] | Total | [12 empty] | 0.5165 | [8 empty] | 3.9595 | [8 empty] | 3.7208 | [16 empty] | 8.9100e-003 | [9 empty] | 0.5752 | [11 empty] | 0.1289 | [13 empty] | 0.7041 | [15 empty] | 0.0621 | [8 empty] | 0.1249 | [11 empty] | 0.1870 | [13 empty] | 0.0000 | [10 empty] | 782.6605 | [14 empty] | 782.6605 | [11 empty] | 0.1490 | [19 empty] | 786.3862
Mitigated Construction Off-Site
[20 empty] | ROG | [8 empty] | NOx | [8 empty] | CO | [16 empty] | SO2 | [9 empty] | Fugitive PM10 | [11 empty] | Exhaust PM10 | [13 empty] | PM10 Total | [15 empty] | Fugitive PM2.5 | [8 empty] | Exhaust PM2.5 | [11 empty] | PM2.5 Total | [13 empty] | Bio- CO2 | [10 empty] | NBio- CO2 | [14 empty] | Total CO2 | [11 empty] | CH4 | [9 empty] | N2O | [9 empty] | CO2e
[7 empty] | Category | [9 empty] | lb/day | [124 empty] | lb/day
[7 empty] | Hauling | [12 empty] | 4.4700e-003 | [8 empty] | 0.0853 | [8 empty] | 0.0729 | [16 empty] | 1.3000e-004 | [9 empty] | 0.0192 | [11 empty] | 7.0000e-005 | [13 empty] | 0.0193 | [15 empty] | 1.9900e-003 | [8 empty] | 7.0000e-005 | [11 empty] | 2.0600e-003 | [24 empty] | 13.9661 | [14 empty] | 13.9661 | [11 empty] | 2.1000e-004 | [9 empty] | 2.2000e-003 | [9 empty] | 14.6257
[7 empty] | Vendor | [12 empty] | 6.5000e-004 | [8 empty] | 0.0135 | [8 empty] | 0.0107 | [16 empty] | 2.0000e-005 | [9 empty] | 2.4700e-003 | [11 empty] | 1.0000e-005 | [13 empty] | 2.4800e-003 | [15 empty] | 2.7000e-004 | [8 empty] | 1.0000e-005 | [11 empty] | 2.8000e-004 | [24 empty] | 2.0858 | [14 empty] | 2.0858 | [11 empty] | 4.0000e-005 | [9 empty] | 3.3000e-004 | [9 empty] | 2.1842
[7 empty] | Worker | [12 empty] | 0.0110 | [8 empty] | 5.2100e-003 | [8 empty] | 0.0613 | [16 empty] | 2.0000e-005 | [9 empty] | 8.6000e-004 | [11 empty] | 5.0000e-005 | [13 empty] | 9.1000e-004 | [15 empty] | 2.4000e-004 | [8 empty] | 4.0000e-005 | [11 empty] | 2.9000e-004 | [24 empty] | 2.4761 | [14 empty] | 2.4761 | [11 empty] | 1.3600e-003 | [9 empty] | 6.3000e-004 | [9 empty] | 2.6991
[7 empty] | Total | [12 empty] | 0.0162 | [8 empty] | 0.1040 | [8 empty] | 0.1448 | [16 empty] | 1.7000e-004 | [9 empty] | 0.0226 | [11 empty] | 1.3000e-004 | [13 empty] | 0.0227 | [15 empty] | 2.5000e-003 | [8 empty] | 1.2000e-004 | [11 empty] | 2.6300e-003 | [24 empty] | 18.5279 | [14 empty] | 18.5279 | [11 empty] | 1.6100e-003 | [9 empty] | 3.1600e-003 | [9 empty] | 19.5090
3.3 02 Material Yards - 2025
Unmitigated Construction On-Site
[20 empty] | ROG | [8 empty] | NOx | [8 empty] | CO | [16 empty] | SO2 | [9 empty] | Fugitive PM10 | [11 empty] | Exhaust PM10 | [13 empty] | PM10 Total | [15 empty] | Fugitive PM2.5 | [8 empty] | Exhaust PM2.5 | [11 empty] | PM2.5 Total | [13 empty] | Bio- CO2 | [10 empty] | NBio- CO2 | [14 empty] | Total CO2 | [11 empty] | CH4 | [9 empty] | N2O | [9 empty] | CO2e
[7 empty] | Category | [9 empty] | lb/day | [124 empty] | lb/day
[7 empty] | Fugitive Dust | [57 empty] | 1.4748 | [11 empty] | 0.0000 | [13 empty] | 1.4748 | [15 empty] | 0.1592 | [8 empty] | 0.0000 | [11 empty] | 0.1592 | [39 empty] | 0.0000 | [31 empty] | 0.0000
[7 empty] | Off-Road | [12 empty] | 0.4888 | [8 empty] | 3.8353 | [8 empty] | 3.7019 | [16 empty] | 8.9100e-003 | [21 empty] | 0.1159 | [13 empty] | 0.1159 | [24 empty] | 0.1121 | [11 empty] | 0.1121 | [24 empty] | 782.6613 | [14 empty] | 782.6613 | [11 empty] | 0.1468 | [19 empty] | 786.3319
[7 empty] | Total | [12 empty] | 0.4888 | [8 empty] | 3.8353 | [8 empty] | 3.7019 | [16 empty] | 8.9100e-003 | [9 empty] | 1.4748 | [11 empty] | 0.1159 | [13 empty] | 1.5907 | [15 empty] | 0.1592 | [8 empty] | 0.1121 | [11 empty] | 0.2713 | [24 empty] | 782.6613 | [14 empty] | 782.6613 | [11 empty] | 0.1468 | [19 empty] | 786.3319
Unmitigated Construction Off-Site
[20 empty] | ROG | [8 empty] | NOx | [8 empty] | CO | [16 empty] | SO2 | [9 empty] | Fugitive PM10 | [11 empty] | Exhaust PM10 | [13 empty] | PM10 Total | [15 empty] | Fugitive PM2.5 | [8 empty] | Exhaust PM2.5 | [11 empty] | PM2.5 Total | [13 empty] | Bio- CO2 | [10 empty] | NBio- CO2 | [14 empty] | Total CO2 | [11 empty] | CH4 | [9 empty] | N2O | [9 empty] | CO2e
[7 empty] | Category | [9 empty] | lb/day | [124 empty] | lb/day
[7 empty] | Hauling | [12 empty] | 4.4400e-003 | [8 empty] | 0.0848 | [8 empty] | 0.0725 | [16 empty] | 1.3000e-004 | [9 empty] | 0.1181 | [11 empty] | 7.0000e-005 | [13 empty] | 0.1182 | [15 empty] | 0.0119 | [8 empty] | 7.0000e-005 | [11 empty] | 0.0119 | [24 empty] | 13.6667 | [14 empty] | 13.6667 | [11 empty] | 2.1000e-004 | [9 empty] | 2.1500e-003 | [9 empty] | 14.3123
[7 empty] | Vendor | [12 empty] | 6.4000e-004 | [8 empty] | 0.0135 | [8 empty] | 0.0106 | [16 empty] | 2.0000e-005 | [9 empty] | 0.0148 | [11 empty] | 1.0000e-005 | [13 empty] | 0.0148 | [15 empty] | 1.5000e-003 | [8 empty] | 1.0000e-005 | [11 empty] | 1.5100e-003 | [24 empty] | 2.0442 | [14 empty] | 2.0442 | [11 empty] | 4.0000e-005 | [9 empty] | 3.2000e-004 | [9 empty] | 2.1406
[7 empty] | Worker | [12 empty] | 0.0101 | [8 empty] | 4.8200e-003 | [8 empty] | 0.0587 | [16 empty] | 2.0000e-005 | [9 empty] | 8.6000e-004 | [11 empty] | 5.0000e-005 | [13 empty] | 9.0000e-004 | [15 empty] | 2.4000e-004 | [8 empty] | 4.0000e-005 | [11 empty] | 2.8000e-004 | [24 empty] | 2.3925 | [14 empty] | 2.3925 | [11 empty] | 1.2500e-003 | [9 empty] | 6.0000e-004 | [9 empty] | 2.6036
[7 empty] | Total | [12 empty] | 0.0152 | [8 empty] | 0.1031 | [8 empty] | 0.1417 | [16 empty] | 1.7000e-004 | [9 empty] | 0.1338 | [11 empty] | 1.3000e-004 | [13 empty] | 0.1339 | [15 empty] | 0.0136 | [8 empty] | 1.2000e-004 | [11 empty] | 0.0137 | [24 empty] | 18.1034 | [14 empty] | 18.1034 | [11 empty] | 1.5000e-003 | [9 empty] | 3.0700e-003 | [9 empty] | 19.0565
Mitigated Construction On-Site
[20 empty] | ROG | [8 empty] | NOx | [8 empty] | CO | [16 empty] | SO2 | [9 empty] | Fugitive PM10 | [11 empty] | Exhaust PM10 | [13 empty] | PM10 Total | [15 empty] | Fugitive PM2.5 | [8 empty] | Exhaust PM2.5 | [11 empty] | PM2.5 Total | [13 empty] | Bio- CO2 | [10 empty] | NBio- CO2 | [14 empty] | Total CO2 | [11 empty] | CH4 | [9 empty] | N2O | [9 empty] | CO2e
[7 empty] | Category | [9 empty] | lb/day | [124 empty] | lb/day
[7 empty] | Fugitive Dust | [57 empty] | 0.5752 | [11 empty] | 0.0000 | [13 empty] | 0.5752 | [15 empty] | 0.0621 | [8 empty] | 0.0000 | [11 empty] | 0.0621 | [39 empty] | 0.0000 | [31 empty] | 0.0000
[7 empty] | Off-Road | [12 empty] | 0.4888 | [8 empty] | 3.8353 | [8 empty] | 3.7019 | [16 empty] | 8.9100e-003 | [21 empty] | 0.1159 | [13 empty] | 0.1159 | [24 empty] | 0.1121 | [11 empty] | 0.1121 | [13 empty] | 0.0000 | [10 empty] | 782.6613 | [14 empty] | 782.6613 | [11 empty] | 0.1468 | [19 empty] | 786.3319
[7 empty] | Total | [12 empty] | 0.4888 | [8 empty] | 3.8353 | [8 empty] | 3.7019 | [16 empty] | 8.9100e-003 | [9 empty] | 0.5752 | [11 empty] | 0.1159 | [13 empty] | 0.6911 | [15 empty] | 0.0621 | [8 empty] | 0.1121 | [11 empty] | 0.1742 | [13 empty] | 0.0000 | [10 empty] | 782.6613 | [14 empty] | 782.6613 | [11 empty] | 0.1468 | [19 empty] | 786.3319
Mitigated Construction Off-Site
[20 empty] | ROG | [8 empty] | NOx | [8 empty] | CO | [16 empty] | SO2 | [9 empty] | Fugitive PM10 | [11 empty] | Exhaust PM10 | [13 empty] | PM10 Total | [15 empty] | Fugitive PM2.5 | [8 empty] | Exhaust PM2.5 | [11 empty] | PM2.5 Total | [13 empty] | Bio- CO2 | [10 empty] | NBio- CO2 | [14 empty] | Total CO2 | [11 empty] | CH4 | [9 empty] | N2O | [9 empty] | CO2e
[7 empty] | Category | [9 empty] | lb/day | [124 empty] | lb/day
[7 empty] | Hauling | [12 empty] | 4.4400e-003 | [8 empty] | 0.0848 | [8 empty] | 0.0725 | [16 empty] | 1.3000e-004 | [9 empty] | 0.0192 | [11 empty] | 7.0000e-005 | [13 empty] | 0.0193 | [15 empty] | 1.9900e-003 | [8 empty] | 7.0000e-005 | [11 empty] | 2.0600e-003 | [24 empty] | 13.6667 | [14 empty] | 13.6667 | [11 empty] | 2.1000e-004 | [9 empty] | 2.1500e-003 | [9 empty] | 14.3123
[7 empty] | Vendor | [12 empty] | 6.4000e-004 | [8 empty] | 0.0135 | [8 empty] | 0.0106 | [16 empty] | 2.0000e-005 | [9 empty] | 2.4700e-003 | [11 empty] | 1.0000e-005 | [13 empty] | 2.4800e-003 | [15 empty] | 2.7000e-004 | [8 empty] | 1.0000e-005 | [11 empty] | 2.8000e-004 | [24 empty] | 2.0442 | [14 empty] | 2.0442 | [11 empty] | 4.0000e-005 | [9 empty] | 3.2000e-004 | [9 empty] | 2.1406
[7 empty] | Worker | [12 empty] | 0.0101 | [8 empty] | 4.8200e-003 | [8 empty] | 0.0587 | [16 empty] | 2.0000e-005 | [9 empty] | 8.6000e-004 | [11 empty] | 5.0000e-005 | [13 empty] | 9.0000e-004 | [15 empty] | 2.4000e-004 | [8 empty] | 4.0000e-005 | [11 empty] | 2.8000e-004 | [24 empty] | 2.3925 | [14 empty] | 2.3925 | [11 empty] | 1.2500e-003 | [9 empty] | 6.0000e-004 | [9 empty] | 2.6036
[7 empty] | Total | [12 empty] | 0.0152 | [8 empty] | 0.1031 | [8 empty] | 0.1417 | [16 empty] | 1.7000e-004 | [9 empty] | 0.0226 | [11 empty] | 1.3000e-004 | [13 empty] | 0.0227 | [15 empty] | 2.5000e-003 | [8 empty] | 1.2000e-004 | [11 empty] | 2.6200e-003 | [24 empty] | 18.1034 | [14 empty] | 18.1034 | [11 empty] | 1.5000e-003 | [9 empty] | 3.0700e-003 | [9 empty] | 19.0565
3.3 02 Material Yards - 2026
Unmitigated Construction On-Site
[20 empty] | ROG | [8 empty] | NOx | [8 empty] | CO | [16 empty] | SO2 | [9 empty] | Fugitive PM10 | [11 empty] | Exhaust PM10 | [13 empty] | PM10 Total | [15 empty] | Fugitive PM2.5 | [8 empty] | Exhaust PM2.5 | [11 empty] | PM2.5 Total | [13 empty] | Bio- CO2 | [10 empty] | NBio- CO2 | [14 empty] | Total CO2 | [11 empty] | CH4 | [9 empty] | N2O | [9 empty] | CO2e
[7 empty] | Category | [9 empty] | lb/day | [124 empty] | lb/day
[7 empty] | Fugitive Dust | [57 empty] | 1.4748 | [11 empty] | 0.0000 | [13 empty] | 1.4748 | [15 empty] | 0.1592 | [8 empty] | 0.0000 | [11 empty] | 0.1592 | [39 empty] | 0.0000 | [31 empty] | 0.0000
[7 empty] | Off-Road | [12 empty] | 0.4888 | [8 empty] | 3.8353 | [8 empty] | 3.7019 | [16 empty] | 8.9100e-003 | [21 empty] | 0.1159 | [13 empty] | 0.1159 | [24 empty] | 0.1121 | [11 empty] | 0.1121 | [24 empty] | 782.6613 | [14 empty] | 782.6613 | [11 empty] | 0.1468 | [19 empty] | 786.3319
[7 empty] | Total | [12 empty] | 0.4888 | [8 empty] | 3.8353 | [8 empty] | 3.7019 | [16 empty] | 8.9100e-003 | [9 empty] | 1.4748 | [11 empty] | 0.1159 | [13 empty] | 1.5907 | [15 empty] | 0.1592 | [8 empty] | 0.1121 | [11 empty] | 0.2713 | [24 empty] | 782.6613 | [14 empty] | 782.6613 | [11 empty] | 0.1468 | [19 empty] | 786.3319
Unmitigated Construction Off-Site
[20 empty] | ROG | [8 empty] | NOx | [8 empty] | CO | [16 empty] | SO2 | [9 empty] | Fugitive PM10 | [11 empty] | Exhaust PM10 | [13 empty] | PM10 Total | [15 empty] | Fugitive PM2.5 | [8 empty] | Exhaust PM2.5 | [11 empty] | PM2.5 Total | [13 empty] | Bio- CO2 | [10 empty] | NBio- CO2 | [14 empty] | Total CO2 | [11 empty] | CH4 | [9 empty] | N2O | [9 empty] | CO2e
[7 empty] | Category | [9 empty] | lb/day | [124 empty] | lb/day
[7 empty] | Hauling | [12 empty] | 4.4200e-003 | [8 empty] | 0.0844 | [8 empty] | 0.0721 | [16 empty] | 1.3000e-004 | [9 empty] | 0.1181 | [11 empty] | 7.0000e-005 | [13 empty] | 0.1182 | [15 empty] | 0.0119 | [8 empty] | 7.0000e-005 | [11 empty] | 0.0119 | [24 empty] | 13.3611 | [14 empty] | 13.3611 | [11 empty] | 2.1000e-004 | [9 empty] | 2.1000e-003 | [9 empty] | 13.9923
[7 empty] | Vendor | [12 empty] | 6.4000e-004 | [8 empty] | 0.0134 | [8 empty] | 0.0105 | [16 empty] | 2.0000e-005 | [9 empty] | 0.0148 | [11 empty] | 1.0000e-005 | [13 empty] | 0.0148 | [15 empty] | 1.5000e-003 | [8 empty] | 1.0000e-005 | [11 empty] | 1.5100e-003 | [24 empty] | 2.0018 | [14 empty] | 2.0018 | [11 empty] | 4.0000e-005 | [9 empty] | 3.1000e-004 | [9 empty] | 2.0963
[7 empty] | Worker | [12 empty] | 9.3200e-003 | [8 empty] | 4.4800e-003 | [8 empty] | 0.0563 | [16 empty] | 2.0000e-005 | [9 empty] | 8.6000e-004 | [11 empty] | 4.0000e-005 | [13 empty] | 9.0000e-004 | [15 empty] | 2.4000e-004 | [8 empty] | 4.0000e-005 | [11 empty] | 2.8000e-004 | [24 empty] | 2.3138 | [14 empty] | 2.3138 | [11 empty] | 1.1500e-003 | [9 empty] | 5.8000e-004 | [9 empty] | 2.5145
[7 empty] | Total | [12 empty] | 0.0144 | [8 empty] | 0.1023 | [8 empty] | 0.1389 | [16 empty] | 1.7000e-004 | [9 empty] | 0.1338 | [11 empty] | 1.2000e-004 | [13 empty] | 0.1339 | [15 empty] | 0.0136 | [8 empty] | 1.2000e-004 | [11 empty] | 0.0137 | [24 empty] | 17.6768 | [14 empty] | 17.6768 | [11 empty] | 1.4000e-003 | [9 empty] | 2.9900e-003 | [9 empty] | 18.6031
Mitigated Construction On-Site
[20 empty] | ROG | [8 empty] | NOx | [8 empty] | CO | [16 empty] | SO2 | [9 empty] | Fugitive PM10 | [11 empty] | Exhaust PM10 | [13 empty] | PM10 Total | [15 empty] | Fugitive PM2.5 | [8 empty] | Exhaust PM2.5 | [11 empty] | PM2.5 Total | [13 empty] | Bio- CO2 | [10 empty] | NBio- CO2 | [14 empty] | Total CO2 | [11 empty] | CH4 | [9 empty] | N2O | [9 empty] | CO2e
[7 empty] | Category | [9 empty] | lb/day | [124 empty] | lb/day
[7 empty] | Fugitive Dust | [57 empty] | 0.5752 | [11 empty] | 0.0000 | [13 empty] | 0.5752 | [15 empty] | 0.0621 | [8 empty] | 0.0000 | [11 empty] | 0.0621 | [39 empty] | 0.0000 | [31 empty] | 0.0000
[7 empty] | Off-Road | [12 empty] | 0.4888 | [8 empty] | 3.8353 | [8 empty] | 3.7019 | [16 empty] | 8.9100e-003 | [21 empty] | 0.1159 | [13 empty] | 0.1159 | [24 empty] | 0.1121 | [11 empty] | 0.1121 | [13 empty] | 0.0000 | [10 empty] | 782.6613 | [14 empty] | 782.6613 | [11 empty] | 0.1468 | [19 empty] | 786.3319
[7 empty] | Total | [12 empty] | 0.4888 | [8 empty] | 3.8353 | [8 empty] | 3.7019 | [16 empty] | 8.9100e-003 | [9 empty] | 0.5752 | [11 empty] | 0.1159 | [13 empty] | 0.6911 | [15 empty] | 0.0621 | [8 empty] | 0.1121 | [11 empty] | 0.1742 | [13 empty] | 0.0000 | [10 empty] | 782.6613 | [14 empty] | 782.6613 | [11 empty] | 0.1468 | [19 empty] | 786.3319
Mitigated Construction Off-Site
[20 empty] | ROG | [8 empty] | NOx | [8 empty] | CO | [16 empty] | SO2 | [9 empty] | Fugitive PM10 | [11 empty] | Exhaust PM10 | [13 empty] | PM10 Total | [15 empty] | Fugitive PM2.5 | [8 empty] | Exhaust PM2.5 | [11 empty] | PM2.5 Total | [13 empty] | Bio- CO2 | [10 empty] | NBio- CO2 | [14 empty] | Total CO2 | [11 empty] | CH4 | [9 empty] | N2O | [9 empty] | CO2e
[7 empty] | Category | [9 empty] | lb/day | [124 empty] | lb/day
[7 empty] | Hauling | [12 empty] | 4.4200e-003 | [8 empty] | 0.0844 | [8 empty] | 0.0721 | [16 empty] | 1.3000e-004 | [9 empty] | 0.0192 | [11 empty] | 7.0000e-005 | [13 empty] | 0.0193 | [15 empty] | 1.9900e-003 | [8 empty] | 7.0000e-005 | [11 empty] | 2.0600e-003 | [24 empty] | 13.3611 | [14 empty] | 13.3611 | [11 empty] | 2.1000e-004 | [9 empty] | 2.1000e-003 | [9 empty] | 13.9923
[7 empty] | Vendor | [12 empty] | 6.4000e-004 | [8 empty] | 0.0134 | [8 empty] | 0.0105 | [16 empty] | 2.0000e-005 | [9 empty] | 2.4700e-003 | [11 empty] | 1.0000e-005 | [13 empty] | 2.4800e-003 | [15 empty] | 2.7000e-004 | [8 empty] | 1.0000e-005 | [11 empty] | 2.8000e-004 | [24 empty] | 2.0018 | [14 empty] | 2.0018 | [11 empty] | 4.0000e-005 | [9 empty] | 3.1000e-004 | [9 empty] | 2.0963
[7 empty] | Worker | [12 empty] | 9.3200e-003 | [8 empty] | 4.4800e-003 | [8 empty] | 0.0563 | [16 empty] | 2.0000e-005 | [9 empty] | 8.6000e-004 | [11 empty] | 4.0000e-005 | [13 empty] | 9.0000e-004 | [15 empty] | 2.4000e-004 | [8 empty] | 4.0000e-005 | [11 empty] | 2.8000e-004 | [24 empty] | 2.3138 | [14 empty] | 2.3138 | [11 empty] | 1.1500e-003 | [9 empty] | 5.8000e-004 | [9 empty] | 2.5145
[7 empty] | Total | [12 empty] | 0.0144 | [8 empty] | 0.1023 | [8 empty] | 0.1389 | [16 empty] | 1.7000e-004 | [9 empty] | 0.0226 | [11 empty] | 1.2000e-004 | [13 empty] | 0.0227 | [15 empty] | 2.5000e-003 | [8 empty] | 1.2000e-004 | [11 empty] | 2.6200e-003 | [24 empty] | 17.6768 | [14 empty] | 17.6768 | [11 empty] | 1.4000e-003 | [9 empty] | 2.9900e-003 | [9 empty] | 18.6031
3.4 03A Road Work - 2024
Unmitigated Construction On-Site
[20 empty] | ROG | [8 empty] | NOx | [8 empty] | CO | [16 empty] | SO2 | [9 empty] | Fugitive PM10 | [11 empty] | Exhaust PM10 | [13 empty] | PM10 Total | [15 empty] | Fugitive PM2.5 | [8 empty] | Exhaust PM2.5 | [11 empty] | PM2.5 Total | [13 empty] | Bio- CO2 | [10 empty] | NBio- CO2 | [14 empty] | Total CO2 | [11 empty] | CH4 | [9 empty] | N2O | [9 empty] | CO2e
[7 empty] | Category | [9 empty] | lb/day | [124 empty] | lb/day
[7 empty] | Fugitive Dust | [57 empty] | 0.0000 | [11 empty] | 0.0000 | [13 empty] | 0.0000 | [15 empty] | 0.0000 | [8 empty] | 0.0000 | [11 empty] | 0.0000 | [39 empty] | 0.0000 | [31 empty] | 0.0000
[7 empty] | Off-Road | [12 empty] | 0.2131 | [8 empty] | 1.4625 | [8 empty] | 1.8538 | [16 empty] | 8.5400e-003 | [21 empty] | 0.0505 | [13 empty] | 0.0505 | [24 empty] | 0.0465 | [11 empty] | 0.0465 | [24 empty] | 826.3571 | [14 empty] | 826.3571 | [11 empty] | 0.2673 | [19 empty] | 833.0386
[7 empty] | Total | [12 empty] | 0.2131 | [8 empty] | 1.4625 | [8 empty] | 1.8538 | [16 empty] | 8.5400e-003 | [9 empty] | 0.0000 | [11 empty] | 0.0505 | [13 empty] | 0.0505 | [15 empty] | 0.0000 | [8 empty] | 0.0465 | [11 empty] | 0.0465 | [24 empty] | 826.3571 | [14 empty] | 826.3571 | [11 empty] | 0.2673 | [19 empty] | 833.0386
Unmitigated Construction Off-Site
[20 empty] | ROG | [8 empty] | NOx | [8 empty] | CO | [16 empty] | SO2 | [9 empty] | Fugitive PM10 | [11 empty] | Exhaust PM10 | [13 empty] | PM10 Total | [15 empty] | Fugitive PM2.5 | [8 empty] | Exhaust PM2.5 | [11 empty] | PM2.5 Total | [13 empty] | Bio- CO2 | [10 empty] | NBio- CO2 | [14 empty] | Total CO2 | [11 empty] | CH4 | [9 empty] | N2O | [9 empty] | CO2e
[7 empty] | Category | [9 empty] | lb/day | [124 empty] | lb/day
[7 empty] | Hauling | [12 empty] | 1.1200e-003 | [8 empty] | 0.0213 | [8 empty] | 0.0182 | [16 empty] | 3.0000e-005 | [9 empty] | 0.0295 | [11 empty] | 2.0000e-005 | [13 empty] | 0.0296 | [15 empty] | 2.9700e-003 | [8 empty] | 2.0000e-005 | [11 empty] | 2.9800e-003 | [24 empty] | 3.4915 | [14 empty] | 3.4915 | [11 empty] | 5.0000e-005 | [9 empty] | 5.5000e-004 | [9 empty] | 3.6564
[7 empty] | Vendor | [12 empty] | 0.0000 | [8 empty] | 0.0000 | [8 empty] | 0.0000 | [16 empty] | 0.0000 | [9 empty] | 0.0000 | [11 empty] | 0.0000 | [13 empty] | 0.0000 | [15 empty] | 0.0000 | [8 empty] | 0.0000 | [11 empty] | 0.0000 | [24 empty] | 0.0000 | [14 empty] | 0.0000 | [11 empty] | 0.0000 | [9 empty] | 0.0000 | [9 empty] | 0.0000
[7 empty] | Worker | [12 empty] | 0.0000 | [8 empty] | 0.0000 | [8 empty] | 0.0000 | [16 empty] | 0.0000 | [9 empty] | 0.0000 | [11 empty] | 0.0000 | [13 empty] | 0.0000 | [15 empty] | 0.0000 | [8 empty] | 0.0000 | [11 empty] | 0.0000 | [24 empty] | 0.0000 | [14 empty] | 0.0000 | [11 empty] | 0.0000 | [9 empty] | 0.0000 | [9 empty] | 0.0000
[7 empty] | Total | [12 empty] | 1.1200e-003 | [8 empty] | 0.0213 | [8 empty] | 0.0182 | [16 empty] | 3.0000e-005 | [9 empty] | 0.0295 | [11 empty] | 2.0000e-005 | [13 empty] | 0.0296 | [15 empty] | 2.9700e-003 | [8 empty] | 2.0000e-005 | [11 empty] | 2.9800e-003 | [24 empty] | 3.4915 | [14 empty] | 3.4915 | [11 empty] | 5.0000e-005 | [9 empty] | 5.5000e-004 | [9 empty] | 3.6564
Mitigated Construction On-Site
[20 empty] | ROG | [8 empty] | NOx | [8 empty] | CO | [16 empty] | SO2 | [9 empty] | Fugitive PM10 | [11 empty] | Exhaust PM10 | [13 empty] | PM10 Total | [15 empty] | Fugitive PM2.5 | [8 empty] | Exhaust PM2.5 | [11 empty] | PM2.5 Total | [13 empty] | Bio- CO2 | [10 empty] | NBio- CO2 | [14 empty] | Total CO2 | [11 empty] | CH4 | [9 empty] | N2O | [9 empty] | CO2e
[7 empty] | Category | [9 empty] | lb/day | [124 empty] | lb/day
[7 empty] | Fugitive Dust | [57 empty] | 0.0000 | [11 empty] | 0.0000 | [13 empty] | 0.0000 | [15 empty] | 0.0000 | [8 empty] | 0.0000 | [11 empty] | 0.0000 | [39 empty] | 0.0000 | [31 empty] | 0.0000
[7 empty] | Off-Road | [12 empty] | 0.2131 | [8 empty] | 1.4625 | [8 empty] | 1.8538 | [16 empty] | 8.5400e-003 | [21 empty] | 0.0505 | [13 empty] | 0.0505 | [24 empty] | 0.0465 | [11 empty] | 0.0465 | [13 empty] | 0.0000 | [10 empty] | 826.3571 | [14 empty] | 826.3571 | [11 empty] | 0.2673 | [19 empty] | 833.0386
[7 empty] | Total | [12 empty] | 0.2131 | [8 empty] | 1.4625 | [8 empty] | 1.8538 | [16 empty] | 8.5400e-003 | [9 empty] | 0.0000 | [11 empty] | 0.0505 | [13 empty] | 0.0505 | [15 empty] | 0.0000 | [8 empty] | 0.0465 | [11 empty] | 0.0465 | [13 empty] | 0.0000 | [10 empty] | 826.3571 | [14 empty] | 826.3571 | [11 empty] | 0.2673 | [19 empty] | 833.0386
Mitigated Construction Off-Site
[20 empty] | ROG | [8 empty] | NOx | [8 empty] | CO | [16 empty] | SO2 | [9 empty] | Fugitive PM10 | [11 empty] | Exhaust PM10 | [13 empty] | PM10 Total | [15 empty] | Fugitive PM2.5 | [8 empty] | Exhaust PM2.5 | [11 empty] | PM2.5 Total | [13 empty] | Bio- CO2 | [10 empty] | NBio- CO2 | [14 empty] | Total CO2 | [11 empty] | CH4 | [9 empty] | N2O | [9 empty] | CO2e
[7 empty] | Category | [9 empty] | lb/day | [124 empty] | lb/day
[7 empty] | Hauling | [12 empty] | 1.1200e-003 | [8 empty] | 0.0213 | [8 empty] | 0.0182 | [16 empty] | 3.0000e-005 | [9 empty] | 4.8100e-003 | [11 empty] | 2.0000e-005 | [13 empty] | 4.8200e-003 | [15 empty] | 5.0000e-004 | [8 empty] | 2.0000e-005 | [11 empty] | 5.2000e-004 | [24 empty] | 3.4915 | [14 empty] | 3.4915 | [11 empty] | 5.0000e-005 | [9 empty] | 5.5000e-004 | [9 empty] | 3.6564
[7 empty] | Vendor | [12 empty] | 0.0000 | [8 empty] | 0.0000 | [8 empty] | 0.0000 | [16 empty] | 0.0000 | [9 empty] | 0.0000 | [11 empty] | 0.0000 | [13 empty] | 0.0000 | [15 empty] | 0.0000 | [8 empty] | 0.0000 | [11 empty] | 0.0000 | [24 empty] | 0.0000 | [14 empty] | 0.0000 | [11 empty] | 0.0000 | [9 empty] | 0.0000 | [9 empty] | 0.0000
[7 empty] | Worker | [12 empty] | 0.0000 | [8 empty] | 0.0000 | [8 empty] | 0.0000 | [16 empty] | 0.0000 | [9 empty] | 0.0000 | [11 empty] | 0.0000 | [13 empty] | 0.0000 | [15 empty] | 0.0000 | [8 empty] | 0.0000 | [11 empty] | 0.0000 | [24 empty] | 0.0000 | [14 empty] | 0.0000 | [11 empty] | 0.0000 | [9 empty] | 0.0000 | [9 empty] | 0.0000
[7 empty] | Total | [12 empty] | 1.1200e-003 | [8 empty] | 0.0213 | [8 empty] | 0.0182 | [16 empty] | 3.0000e-005 | [9 empty] | 4.8100e-003 | [11 empty] | 2.0000e-005 | [13 empty] | 4.8200e-003 | [15 empty] | 5.0000e-004 | [8 empty] | 2.0000e-005 | [11 empty] | 5.2000e-004 | [24 empty] | 3.4915 | [14 empty] | 3.4915 | [11 empty] | 5.0000e-005 | [9 empty] | 5.5000e-004 | [9 empty] | 3.6564
3.5 03B Road Work - 2024
Unmitigated Construction On-Site
[20 empty] | ROG | [8 empty] | NOx | [8 empty] | CO | [16 empty] | SO2 | [9 empty] | Fugitive PM10 | [11 empty] | Exhaust PM10 | [13 empty] | PM10 Total | [15 empty] | Fugitive PM2.5 | [8 empty] | Exhaust PM2.5 | [11 empty] | PM2.5 Total | [13 empty] | Bio- CO2 | [10 empty] | NBio- CO2 | [14 empty] | Total CO2 | [11 empty] | CH4 | [9 empty] | N2O | [9 empty] | CO2e
[7 empty] | Category | [9 empty] | lb/day | [124 empty] | lb/day
[7 empty] | Fugitive Dust | [57 empty] | 2.2725 | [11 empty] | 0.0000 | [13 empty] | 2.2725 | [15 empty] | 0.2454 | [8 empty] | 0.0000 | [11 empty] | 0.2454 | [39 empty] | 0.0000 | [31 empty] | 0.0000
[7 empty] | Off-Road | [12 empty] | 1.2517 | [8 empty] | 10.5659 | [8 empty] | 8.5208 | [16 empty] | 0.0322 | [21 empty] | 0.4009 | [13 empty] | 0.4009 | [24 empty] | 0.3689 | [11 empty] | 0.3689 | [24 empty] | 3,118.6519 | [14 empty] | 3,118.6519 | [11 empty] | 1.0086 | [19 empty] | 3,143.8677
[7 empty] | Total | [12 empty] | 1.2517 | [8 empty] | 10.5659 | [8 empty] | 8.5208 | [16 empty] | 0.0322 | [9 empty] | 2.2725 | [11 empty] | 0.4009 | [13 empty] | 2.6734 | [15 empty] | 0.2454 | [8 empty] | 0.3689 | [11 empty] | 0.6142 | [24 empty] | 3,118.6519 | [14 empty] | 3,118.6519 | [11 empty] | 1.0086 | [19 empty] | 3,143.8677
Unmitigated Construction Off-Site
[20 empty] | ROG | [8 empty] | NOx | [8 empty] | CO | [16 empty] | SO2 | [9 empty] | Fugitive PM10 | [11 empty] | Exhaust PM10 | [13 empty] | PM10 Total | [15 empty] | Fugitive PM2.5 | [8 empty] | Exhaust PM2.5 | [11 empty] | PM2.5 Total | [13 empty] | Bio- CO2 | [10 empty] | NBio- CO2 | [14 empty] | Total CO2 | [11 empty] | CH4 | [9 empty] | N2O | [9 empty] | CO2e
[7 empty] | Category | [9 empty] | lb/day | [124 empty] | lb/day
[7 empty] | Hauling | [12 empty] | 2.2300e-003 | [8 empty] | 0.0426 | [8 empty] | 0.0364 | [16 empty] | 7.0000e-005 | [9 empty] | 0.0885 | [11 empty] | 4.0000e-005 | [13 empty] | 0.0885 | [15 empty] | 8.8700e-003 | [8 empty] | 3.0000e-005 | [11 empty] | 8.9000e-003 | [24 empty] | 6.9830 | [14 empty] | 6.9830 | [11 empty] | 1.1000e-004 | [9 empty] | 1.1000e-003 | [9 empty] | 7.3128
[7 empty] | Vendor | [12 empty] | 1.3000e-003 | [8 empty] | 0.0270 | [8 empty] | 0.0214 | [16 empty] | 4.0000e-005 | [9 empty] | 0.0297 | [11 empty] | 2.0000e-005 | [13 empty] | 0.0297 | [15 empty] | 3.0100e-003 | [8 empty] | 2.0000e-005 | [11 empty] | 3.0300e-003 | [24 empty] | 4.1715 | [14 empty] | 4.1715 | [11 empty] | 8.0000e-005 | [9 empty] | 6.5000e-004 | [9 empty] | 4.3684
[7 empty] | Worker | [12 empty] | 0.0132 | [8 empty] | 6.2500e-003 | [8 empty] | 0.0735 | [16 empty] | 3.0000e-005 | [9 empty] | 1.0300e-003 | [11 empty] | 6.0000e-005 | [13 empty] | 1.0900e-003 | [15 empty] | 2.9000e-004 | [8 empty] | 5.0000e-005 | [11 empty] | 3.4000e-004 | [24 empty] | 2.9713 | [14 empty] | 2.9713 | [11 empty] | 1.6300e-003 | [9 empty] | 7.6000e-004 | [9 empty] | 3.2389
[7 empty] | Total | [12 empty] | 0.0168 | [8 empty] | 0.0759 | [8 empty] | 0.1313 | [16 empty] | 1.4000e-004 | [9 empty] | 0.1192 | [11 empty] | 1.2000e-004 | [13 empty] | 0.1193 | [15 empty] | 0.0122 | [8 empty] | 1.0000e-004 | [11 empty] | 0.0123 | [24 empty] | 14.1259 | [14 empty] | 14.1259 | [11 empty] | 1.8200e-003 | [9 empty] | 2.5100e-003 | [9 empty] | 14.9202
Mitigated Construction On-Site
[20 empty] | ROG | [8 empty] | NOx | [8 empty] | CO | [16 empty] | SO2 | [9 empty] | Fugitive PM10 | [11 empty] | Exhaust PM10 | [13 empty] | PM10 Total | [15 empty] | Fugitive PM2.5 | [8 empty] | Exhaust PM2.5 | [11 empty] | PM2.5 Total | [13 empty] | Bio- CO2 | [10 empty] | NBio- CO2 | [14 empty] | Total CO2 | [11 empty] | CH4 | [9 empty] | N2O | [9 empty] | CO2e
[7 empty] | Category | [9 empty] | lb/day | [124 empty] | lb/day
[7 empty] | Fugitive Dust | [57 empty] | 0.8863 | [11 empty] | 0.0000 | [13 empty] | 0.8863 | [15 empty] | 0.0957 | [8 empty] | 0.0000 | [11 empty] | 0.0957 | [39 empty] | 0.0000 | [31 empty] | 0.0000
[7 empty] | Off-Road | [12 empty] | 1.2517 | [8 empty] | 10.5659 | [8 empty] | 8.5208 | [16 empty] | 0.0322 | [21 empty] | 0.4009 | [13 empty] | 0.4009 | [24 empty] | 0.3689 | [11 empty] | 0.3689 | [13 empty] | 0.0000 | [10 empty] | 3,118.6519 | [14 empty] | 3,118.6519 | [11 empty] | 1.0086 | [19 empty] | 3,143.8677
[7 empty] | Total | [12 empty] | 1.2517 | [8 empty] | 10.5659 | [8 empty] | 8.5208 | [16 empty] | 0.0322 | [9 empty] | 0.8863 | [11 empty] | 0.4009 | [13 empty] | 1.2872 | [15 empty] | 0.0957 | [8 empty] | 0.3689 | [11 empty] | 0.4646 | [13 empty] | 0.0000 | [10 empty] | 3,118.6519 | [14 empty] | 3,118.6519 | [11 empty] | 1.0086 | [19 empty] | 3,143.8677
Mitigated Construction Off-Site
[20 empty] | ROG | [8 empty] | NOx | [8 empty] | CO | [16 empty] | SO2 | [9 empty] | Fugitive PM10 | [11 empty] | Exhaust PM10 | [13 empty] | PM10 Total | [15 empty] | Fugitive PM2.5 | [8 empty] | Exhaust PM2.5 | [11 empty] | PM2.5 Total | [13 empty] | Bio- CO2 | [10 empty] | NBio- CO2 | [14 empty] | Total CO2 | [11 empty] | CH4 | [9 empty] | N2O | [9 empty] | CO2e
[7 empty] | Category | [9 empty] | lb/day | [124 empty] | lb/day
[7 empty] | Hauling | [12 empty] | 2.2300e-003 | [8 empty] | 0.0426 | [8 empty] | 0.0364 | [16 empty] | 7.0000e-005 | [9 empty] | 0.0143 | [11 empty] | 4.0000e-005 | [13 empty] | 0.0143 | [15 empty] | 1.4600e-003 | [8 empty] | 3.0000e-005 | [11 empty] | 1.5000e-003 | [24 empty] | 6.9830 | [14 empty] | 6.9830 | [11 empty] | 1.1000e-004 | [9 empty] | 1.1000e-003 | [9 empty] | 7.3128
[7 empty] | Vendor | [12 empty] | 1.3000e-003 | [8 empty] | 0.0270 | [8 empty] | 0.0214 | [16 empty] | 4.0000e-005 | [9 empty] | 4.9300e-003 | [11 empty] | 2.0000e-005 | [13 empty] | 4.9600e-003 | [15 empty] | 5.4000e-004 | [8 empty] | 2.0000e-005 | [11 empty] | 5.6000e-004 | [24 empty] | 4.1715 | [14 empty] | 4.1715 | [11 empty] | 8.0000e-005 | [9 empty] | 6.5000e-004 | [9 empty] | 4.3684
[7 empty] | Worker | [12 empty] | 0.0132 | [8 empty] | 6.2500e-003 | [8 empty] | 0.0735 | [16 empty] | 3.0000e-005 | [9 empty] | 1.0300e-003 | [11 empty] | 6.0000e-005 | [13 empty] | 1.0900e-003 | [15 empty] | 2.9000e-004 | [8 empty] | 5.0000e-005 | [11 empty] | 3.4000e-004 | [24 empty] | 2.9713 | [14 empty] | 2.9713 | [11 empty] | 1.6300e-003 | [9 empty] | 7.6000e-004 | [9 empty] | 3.2389
[7 empty] | Total | [12 empty] | 0.0168 | [8 empty] | 0.0759 | [8 empty] | 0.1313 | [16 empty] | 1.4000e-004 | [9 empty] | 0.0203 | [11 empty] | 1.2000e-004 | [13 empty] | 0.0204 | [15 empty] | 2.2900e-003 | [8 empty] | 1.0000e-004 | [11 empty] | 2.4000e-003 | [24 empty] | 14.1259 | [14 empty] | 14.1259 | [11 empty] | 1.8200e-003 | [9 empty] | 2.5100e-003 | [9 empty] | 14.9202
3.6 04A Install TSP Foundations - 2024
Unmitigated Construction On-Site
[20 empty] | ROG | [8 empty] | NOx | [8 empty] | CO | [16 empty] | SO2 | [9 empty] | Fugitive PM10 | [11 empty] | Exhaust PM10 | [13 empty] | PM10 Total | [15 empty] | Fugitive PM2.5 | [8 empty] | Exhaust PM2.5 | [11 empty] | PM2.5 Total | [13 empty] | Bio- CO2 | [10 empty] | NBio- CO2 | [14 empty] | Total CO2 | [11 empty] | CH4 | [9 empty] | N2O | [9 empty] | CO2e
[7 empty] | Category | [9 empty] | lb/day | [124 empty] | lb/day
[7 empty] | Fugitive Dust | [57 empty] | 0.0000 | [11 empty] | 0.0000 | [13 empty] | 0.0000 | [15 empty] | 0.0000 | [8 empty] | 0.0000 | [11 empty] | 0.0000 | [39 empty] | 0.0000 | [31 empty] | 0.0000
[7 empty] | Off-Road | [12 empty] | 0.0000 | [8 empty] | 0.0000 | [8 empty] | 0.0000 | [16 empty] | 0.0000 | [21 empty] | 0.0000 | [13 empty] | 0.0000 | [24 empty] | 0.0000 | [11 empty] | 0.0000 | [24 empty] | 0.0000 | [14 empty] | 0.0000 | [11 empty] | 0.0000 | [19 empty] | 0.0000
[7 empty] | Total | [12 empty] | 0.0000 | [8 empty] | 0.0000 | [8 empty] | 0.0000 | [16 empty] | 0.0000 | [9 empty] | 0.0000 | [11 empty] | 0.0000 | [13 empty] | 0.0000 | [15 empty] | 0.0000 | [8 empty] | 0.0000 | [11 empty] | 0.0000 | [24 empty] | 0.0000 | [14 empty] | 0.0000 | [11 empty] | 0.0000 | [19 empty] | 0.0000
Unmitigated Construction Off-Site
[20 empty] | ROG | [8 empty] | NOx | [8 empty] | CO | [16 empty] | SO2 | [9 empty] | Fugitive PM10 | [11 empty] | Exhaust PM10 | [13 empty] | PM10 Total | [15 empty] | Fugitive PM2.5 | [8 empty] | Exhaust PM2.5 | [11 empty] | PM2.5 Total | [13 empty] | Bio- CO2 | [10 empty] | NBio- CO2 | [14 empty] | Total CO2 | [11 empty] | CH4 | [9 empty] | N2O | [9 empty] | CO2e
[7 empty] | Category | [9 empty] | lb/day | [124 empty] | lb/day
[7 empty] | Hauling | [12 empty] | 3.3400e-003 | [8 empty] | 0.0637 | [8 empty] | 0.0545 | [16 empty] | 1.0000e-004 | [9 empty] | 0.0881 | [11 empty] | 5.0000e-005 | [13 empty] | 0.0882 | [15 empty] | 8.8500e-003 | [8 empty] | 5.0000e-005 | [11 empty] | 8.9000e-003 | [24 empty] | 10.4358 | [14 empty] | 10.4358 | [11 empty] | 1.6000e-004 | [9 empty] | 1.6400e-003 | [9 empty] | 10.9286
[7 empty] | Vendor | [12 empty] | 0.0000 | [8 empty] | 0.0000 | [8 empty] | 0.0000 | [16 empty] | 0.0000 | [9 empty] | 0.0000 | [11 empty] | 0.0000 | [13 empty] | 0.0000 | [15 empty] | 0.0000 | [8 empty] | 0.0000 | [11 empty] | 0.0000 | [24 empty] | 0.0000 | [14 empty] | 0.0000 | [11 empty] | 0.0000 | [9 empty] | 0.0000 | [9 empty] | 0.0000
[7 empty] | Worker | [12 empty] | 0.0000 | [8 empty] | 0.0000 | [8 empty] | 0.0000 | [16 empty] | 0.0000 | [9 empty] | 0.0000 | [11 empty] | 0.0000 | [13 empty] | 0.0000 | [15 empty] | 0.0000 | [8 empty] | 0.0000 | [11 empty] | 0.0000 | [24 empty] | 0.0000 | [14 empty] | 0.0000 | [11 empty] | 0.0000 | [9 empty] | 0.0000 | [9 empty] | 0.0000
[7 empty] | Total | [12 empty] | 3.3400e-003 | [8 empty] | 0.0637 | [8 empty] | 0.0545 | [16 empty] | 1.0000e-004 | [9 empty] | 0.0881 | [11 empty] | 5.0000e-005 | [13 empty] | 0.0882 | [15 empty] | 8.8500e-003 | [8 empty] | 5.0000e-005 | [11 empty] | 8.9000e-003 | [24 empty] | 10.4358 | [14 empty] | 10.4358 | [11 empty] | 1.6000e-004 | [9 empty] | 1.6400e-003 | [9 empty] | 10.9286
Mitigated Construction On-Site
[20 empty] | ROG | [8 empty] | NOx | [8 empty] | CO | [16 empty] | SO2 | [9 empty] | Fugitive PM10 | [11 empty] | Exhaust PM10 | [13 empty] | PM10 Total | [15 empty] | Fugitive PM2.5 | [8 empty] | Exhaust PM2.5 | [11 empty] | PM2.5 Total | [13 empty] | Bio- CO2 | [10 empty] | NBio- CO2 | [14 empty] | Total CO2 | [11 empty] | CH4 | [9 empty] | N2O | [9 empty] | CO2e
[7 empty] | Category | [9 empty] | lb/day | [124 empty] | lb/day
[7 empty] | Fugitive Dust | [57 empty] | 0.0000 | [11 empty] | 0.0000 | [13 empty] | 0.0000 | [15 empty] | 0.0000 | [8 empty] | 0.0000 | [11 empty] | 0.0000 | [39 empty] | 0.0000 | [31 empty] | 0.0000
[7 empty] | Off-Road | [12 empty] | 0.0000 | [8 empty] | 0.0000 | [8 empty] | 0.0000 | [16 empty] | 0.0000 | [21 empty] | 0.0000 | [13 empty] | 0.0000 | [24 empty] | 0.0000 | [11 empty] | 0.0000 | [13 empty] | 0.0000 | [10 empty] | 0.0000 | [14 empty] | 0.0000 | [11 empty] | 0.0000 | [19 empty] | 0.0000
[7 empty] | Total | [12 empty] | 0.0000 | [8 empty] | 0.0000 | [8 empty] | 0.0000 | [16 empty] | 0.0000 | [9 empty] | 0.0000 | [11 empty] | 0.0000 | [13 empty] | 0.0000 | [15 empty] | 0.0000 | [8 empty] | 0.0000 | [11 empty] | 0.0000 | [13 empty] | 0.0000 | [10 empty] | 0.0000 | [14 empty] | 0.0000 | [11 empty] | 0.0000 | [19 empty] | 0.0000
Mitigated Construction Off-Site
[20 empty] | ROG | [8 empty] | NOx | [8 empty] | CO | [16 empty] | SO2 | [9 empty] | Fugitive PM10 | [11 empty] | Exhaust PM10 | [13 empty] | PM10 Total | [15 empty] | Fugitive PM2.5 | [8 empty] | Exhaust PM2.5 | [11 empty] | PM2.5 Total | [13 empty] | Bio- CO2 | [10 empty] | NBio- CO2 | [14 empty] | Total CO2 | [11 empty] | CH4 | [9 empty] | N2O | [9 empty] | CO2e
[7 empty] | Category | [9 empty] | lb/day | [124 empty] | lb/day
[7 empty] | Hauling | [12 empty] | 3.3400e-003 | [8 empty] | 0.0637 | [8 empty] | 0.0545 | [16 empty] | 1.0000e-004 | [9 empty] | 0.0143 | [11 empty] | 5.0000e-005 | [13 empty] | 0.0144 | [15 empty] | 1.4900e-003 | [8 empty] | 5.0000e-005 | [11 empty] | 1.5400e-003 | [24 empty] | 10.4358 | [14 empty] | 10.4358 | [11 empty] | 1.6000e-004 | [9 empty] | 1.6400e-003 | [9 empty] | 10.9286
[7 empty] | Vendor | [12 empty] | 0.0000 | [8 empty] | 0.0000 | [8 empty] | 0.0000 | [16 empty] | 0.0000 | [9 empty] | 0.0000 | [11 empty] | 0.0000 | [13 empty] | 0.0000 | [15 empty] | 0.0000 | [8 empty] | 0.0000 | [11 empty] | 0.0000 | [24 empty] | 0.0000 | [14 empty] | 0.0000 | [11 empty] | 0.0000 | [9 empty] | 0.0000 | [9 empty] | 0.0000
[7 empty] | Worker | [12 empty] | 0.0000 | [8 empty] | 0.0000 | [8 empty] | 0.0000 | [16 empty] | 0.0000 | [9 empty] | 0.0000 | [11 empty] | 0.0000 | [13 empty] | 0.0000 | [15 empty] | 0.0000 | [8 empty] | 0.0000 | [11 empty] | 0.0000 | [24 empty] | 0.0000 | [14 empty] | 0.0000 | [11 empty] | 0.0000 | [9 empty] | 0.0000 | [9 empty] | 0.0000
[7 empty] | Total | [12 empty] | 3.3400e-003 | [8 empty] | 0.0637 | [8 empty] | 0.0545 | [16 empty] | 1.0000e-004 | [9 empty] | 0.0143 | [11 empty] | 5.0000e-005 | [13 empty] | 0.0144 | [15 empty] | 1.4900e-003 | [8 empty] | 5.0000e-005 | [11 empty] | 1.5400e-003 | [24 empty] | 10.4358 | [14 empty] | 10.4358 | [11 empty] | 1.6000e-004 | [9 empty] | 1.6400e-003 | [9 empty] | 10.9286
3.6 04A Install TSP Foundations - 2025
Unmitigated Construction On-Site
[20 empty] | ROG | [8 empty] | NOx | [8 empty] | CO | [16 empty] | SO2 | [9 empty] | Fugitive PM10 | [11 empty] | Exhaust PM10 | [13 empty] | PM10 Total | [15 empty] | Fugitive PM2.5 | [8 empty] | Exhaust PM2.5 | [11 empty] | PM2.5 Total | [13 empty] | Bio- CO2 | [10 empty] | NBio- CO2 | [14 empty] | Total CO2 | [11 empty] | CH4 | [9 empty] | N2O | [9 empty] | CO2e
[7 empty] | Category | [9 empty] | lb/day | [124 empty] | lb/day
[7 empty] | Fugitive Dust | [57 empty] | 0.0000 | [11 empty] | 0.0000 | [13 empty] | 0.0000 | [15 empty] | 0.0000 | [8 empty] | 0.0000 | [11 empty] | 0.0000 | [39 empty] | 0.0000 | [31 empty] | 0.0000
[7 empty] | Off-Road | [12 empty] | 0.0000 | [8 empty] | 0.0000 | [8 empty] | 0.0000 | [16 empty] | 0.0000 | [21 empty] | 0.0000 | [13 empty] | 0.0000 | [24 empty] | 0.0000 | [11 empty] | 0.0000 | [24 empty] | 0.0000 | [14 empty] | 0.0000 | [11 empty] | 0.0000 | [19 empty] | 0.0000
[7 empty] | Total | [12 empty] | 0.0000 | [8 empty] | 0.0000 | [8 empty] | 0.0000 | [16 empty] | 0.0000 | [9 empty] | 0.0000 | [11 empty] | 0.0000 | [13 empty] | 0.0000 | [15 empty] | 0.0000 | [8 empty] | 0.0000 | [11 empty] | 0.0000 | [24 empty] | 0.0000 | [14 empty] | 0.0000 | [11 empty] | 0.0000 | [19 empty] | 0.0000
Unmitigated Construction Off-Site
[20 empty] | ROG | [8 empty] | NOx | [8 empty] | CO | [16 empty] | SO2 | [9 empty] | Fugitive PM10 | [11 empty] | Exhaust PM10 | [13 empty] | PM10 Total | [15 empty] | Fugitive PM2.5 | [8 empty] | Exhaust PM2.5 | [11 empty] | PM2.5 Total | [13 empty] | Bio- CO2 | [10 empty] | NBio- CO2 | [14 empty] | Total CO2 | [11 empty] | CH4 | [9 empty] | N2O | [9 empty] | CO2e
[7 empty] | Category | [9 empty] | lb/day | [124 empty] | lb/day
[7 empty] | Hauling | [12 empty] | 3.3200e-003 | [8 empty] | 0.0634 | [8 empty] | 0.0541 | [16 empty] | 1.0000e-004 | [9 empty] | 0.0881 | [11 empty] | 5.0000e-005 | [13 empty] | 0.0882 | [15 empty] | 8.8500e-003 | [8 empty] | 5.0000e-005 | [11 empty] | 8.9000e-003 | [24 empty] | 10.2121 | [14 empty] | 10.2121 | [11 empty] | 1.6000e-004 | [9 empty] | 1.6100e-003 | [9 empty] | 10.6944
[7 empty] | Vendor | [12 empty] | 0.0000 | [8 empty] | 0.0000 | [8 empty] | 0.0000 | [16 empty] | 0.0000 | [9 empty] | 0.0000 | [11 empty] | 0.0000 | [13 empty] | 0.0000 | [15 empty] | 0.0000 | [8 empty] | 0.0000 | [11 empty] | 0.0000 | [24 empty] | 0.0000 | [14 empty] | 0.0000 | [11 empty] | 0.0000 | [9 empty] | 0.0000 | [9 empty] | 0.0000
[7 empty] | Worker | [12 empty] | 0.0000 | [8 empty] | 0.0000 | [8 empty] | 0.0000 | [16 empty] | 0.0000 | [9 empty] | 0.0000 | [11 empty] | 0.0000 | [13 empty] | 0.0000 | [15 empty] | 0.0000 | [8 empty] | 0.0000 | [11 empty] | 0.0000 | [24 empty] | 0.0000 | [14 empty] | 0.0000 | [11 empty] | 0.0000 | [9 empty] | 0.0000 | [9 empty] | 0.0000
[7 empty] | Total | [12 empty] | 3.3200e-003 | [8 empty] | 0.0634 | [8 empty] | 0.0541 | [16 empty] | 1.0000e-004 | [9 empty] | 0.0881 | [11 empty] | 5.0000e-005 | [13 empty] | 0.0882 | [15 empty] | 8.8500e-003 | [8 empty] | 5.0000e-005 | [11 empty] | 8.9000e-003 | [24 empty] | 10.2121 | [14 empty] | 10.2121 | [11 empty] | 1.6000e-004 | [9 empty] | 1.6100e-003 | [9 empty] | 10.6944
Mitigated Construction On-Site
[20 empty] | ROG | [8 empty] | NOx | [8 empty] | CO | [16 empty] | SO2 | [9 empty] | Fugitive PM10 | [11 empty] | Exhaust PM10 | [13 empty] | PM10 Total | [15 empty] | Fugitive PM2.5 | [8 empty] | Exhaust PM2.5 | [11 empty] | PM2.5 Total | [13 empty] | Bio- CO2 | [10 empty] | NBio- CO2 | [14 empty] | Total CO2 | [11 empty] | CH4 | [9 empty] | N2O | [9 empty] | CO2e
[7 empty] | Category | [9 empty] | lb/day | [124 empty] | lb/day
[7 empty] | Fugitive Dust | [57 empty] | 0.0000 | [11 empty] | 0.0000 | [13 empty] | 0.0000 | [15 empty] | 0.0000 | [8 empty] | 0.0000 | [11 empty] | 0.0000 | [39 empty] | 0.0000 | [31 empty] | 0.0000
[7 empty] | Off-Road | [12 empty] | 0.0000 | [8 empty] | 0.0000 | [8 empty] | 0.0000 | [16 empty] | 0.0000 | [21 empty] | 0.0000 | [13 empty] | 0.0000 | [24 empty] | 0.0000 | [11 empty] | 0.0000 | [13 empty] | 0.0000 | [10 empty] | 0.0000 | [14 empty] | 0.0000 | [11 empty] | 0.0000 | [19 empty] | 0.0000
[7 empty] | Total | [12 empty] | 0.0000 | [8 empty] | 0.0000 | [8 empty] | 0.0000 | [16 empty] | 0.0000 | [9 empty] | 0.0000 | [11 empty] | 0.0000 | [13 empty] | 0.0000 | [15 empty] | 0.0000 | [8 empty] | 0.0000 | [11 empty] | 0.0000 | [13 empty] | 0.0000 | [10 empty] | 0.0000 | [14 empty] | 0.0000 | [11 empty] | 0.0000 | [19 empty] | 0.0000
Mitigated Construction Off-Site
[20 empty] | ROG | [8 empty] | NOx | [8 empty] | CO | [16 empty] | SO2 | [9 empty] | Fugitive PM10 | [11 empty] | Exhaust PM10 | [13 empty] | PM10 Total | [15 empty] | Fugitive PM2.5 | [8 empty] | Exhaust PM2.5 | [11 empty] | PM2.5 Total | [13 empty] | Bio- CO2 | [10 empty] | NBio- CO2 | [14 empty] | Total CO2 | [11 empty] | CH4 | [9 empty] | N2O | [9 empty] | CO2e
[7 empty] | Category | [9 empty] | lb/day | [124 empty] | lb/day
[7 empty] | Hauling | [12 empty] | 3.3200e-003 | [8 empty] | 0.0634 | [8 empty] | 0.0541 | [16 empty] | 1.0000e-004 | [9 empty] | 0.0143 | [11 empty] | 5.0000e-005 | [13 empty] | 0.0144 | [15 empty] | 1.4900e-003 | [8 empty] | 5.0000e-005 | [11 empty] | 1.5400e-003 | [24 empty] | 10.2121 | [14 empty] | 10.2121 | [11 empty] | 1.6000e-004 | [9 empty] | 1.6100e-003 | [9 empty] | 10.6944
[7 empty] | Vendor | [12 empty] | 0.0000 | [8 empty] | 0.0000 | [8 empty] | 0.0000 | [16 empty] | 0.0000 | [9 empty] | 0.0000 | [11 empty] | 0.0000 | [13 empty] | 0.0000 | [15 empty] | 0.0000 | [8 empty] | 0.0000 | [11 empty] | 0.0000 | [24 empty] | 0.0000 | [14 empty] | 0.0000 | [11 empty] | 0.0000 | [9 empty] | 0.0000 | [9 empty] | 0.0000
[7 empty] | Worker | [12 empty] | 0.0000 | [8 empty] | 0.0000 | [8 empty] | 0.0000 | [16 empty] | 0.0000 | [9 empty] | 0.0000 | [11 empty] | 0.0000 | [13 empty] | 0.0000 | [15 empty] | 0.0000 | [8 empty] | 0.0000 | [11 empty] | 0.0000 | [24 empty] | 0.0000 | [14 empty] | 0.0000 | [11 empty] | 0.0000 | [9 empty] | 0.0000 | [9 empty] | 0.0000
[7 empty] | Total | [12 empty] | 3.3200e-003 | [8 empty] | 0.0634 | [8 empty] | 0.0541 | [16 empty] | 1.0000e-004 | [9 empty] | 0.0143 | [11 empty] | 5.0000e-005 | [13 empty] | 0.0144 | [15 empty] | 1.4900e-003 | [8 empty] | 5.0000e-005 | [11 empty] | 1.5400e-003 | [24 empty] | 10.2121 | [14 empty] | 10.2121 | [11 empty] | 1.6000e-004 | [9 empty] | 1.6100e-003 | [9 empty] | 10.6944
3.7 04B Install TSP Foundations - 2024
Unmitigated Construction On-Site
[20 empty] | ROG | [8 empty] | NOx | [8 empty] | CO | [16 empty] | SO2 | [9 empty] | Fugitive PM10 | [11 empty] | Exhaust PM10 | [13 empty] | PM10 Total | [15 empty] | Fugitive PM2.5 | [8 empty] | Exhaust PM2.5 | [11 empty] | PM2.5 Total | [13 empty] | Bio- CO2 | [10 empty] | NBio- CO2 | [14 empty] | Total CO2 | [11 empty] | CH4 | [9 empty] | N2O | [9 empty] | CO2e
[7 empty] | Category | [9 empty] | lb/day | [124 empty] | lb/day
[7 empty] | Fugitive Dust | [57 empty] | 0.0000 | [11 empty] | 0.0000 | [13 empty] | 0.0000 | [15 empty] | 0.0000 | [8 empty] | 0.0000 | [11 empty] | 0.0000 | [39 empty] | 0.0000 | [31 empty] | 0.0000
[7 empty] | Off-Road | [12 empty] | 0.2734 | [8 empty] | 2.4327 | [8 empty] | 1.8782 | [16 empty] | 7.9200e-003 | [21 empty] | 0.0889 | [13 empty] | 0.0889 | [24 empty] | 0.0818 | [11 empty] | 0.0818 | [24 empty] | 766.6279 | [14 empty] | 766.6279 | [11 empty] | 0.2479 | [19 empty] | 772.8265
[7 empty] | Total | [12 empty] | 0.2734 | [8 empty] | 2.4327 | [8 empty] | 1.8782 | [16 empty] | 7.9200e-003 | [9 empty] | 0.0000 | [11 empty] | 0.0889 | [13 empty] | 0.0889 | [15 empty] | 0.0000 | [8 empty] | 0.0818 | [11 empty] | 0.0818 | [24 empty] | 766.6279 | [14 empty] | 766.6279 | [11 empty] | 0.2479 | [19 empty] | 772.8265
Unmitigated Construction Off-Site
[20 empty] | ROG | [8 empty] | NOx | [8 empty] | CO | [16 empty] | SO2 | [9 empty] | Fugitive PM10 | [11 empty] | Exhaust PM10 | [13 empty] | PM10 Total | [15 empty] | Fugitive PM2.5 | [8 empty] | Exhaust PM2.5 | [11 empty] | PM2.5 Total | [13 empty] | Bio- CO2 | [10 empty] | NBio- CO2 | [14 empty] | Total CO2 | [11 empty] | CH4 | [9 empty] | N2O | [9 empty] | CO2e
[7 empty] | Category | [9 empty] | lb/day | [124 empty] | lb/day
[7 empty] | Hauling | [12 empty] | 3.3500e-003 | [8 empty] | 0.0640 | [8 empty] | 0.0547 | [16 empty] | 1.0000e-004 | [9 empty] | 0.1062 | [11 empty] | 5.0000e-005 | [13 empty] | 0.1063 | [15 empty] | 0.0107 | [8 empty] | 5.0000e-005 | [11 empty] | 0.0107 | [24 empty] | 10.4746 | [14 empty] | 10.4746 | [11 empty] | 1.6000e-004 | [9 empty] | 1.6500e-003 | [9 empty] | 10.9693
[7 empty] | Vendor | [12 empty] | 1.3000e-003 | [8 empty] | 0.0270 | [8 empty] | 0.0214 | [16 empty] | 4.0000e-005 | [9 empty] | 0.0297 | [11 empty] | 2.0000e-005 | [13 empty] | 0.0297 | [15 empty] | 3.0100e-003 | [8 empty] | 2.0000e-005 | [11 empty] | 3.0300e-003 | [24 empty] | 4.1715 | [14 empty] | 4.1715 | [11 empty] | 8.0000e-005 | [9 empty] | 6.5000e-004 | [9 empty] | 4.3684
[7 empty] | Worker | [12 empty] | 0.0110 | [8 empty] | 5.2100e-003 | [8 empty] | 0.0613 | [16 empty] | 2.0000e-005 | [9 empty] | 8.6000e-004 | [11 empty] | 5.0000e-005 | [13 empty] | 9.1000e-004 | [15 empty] | 2.4000e-004 | [8 empty] | 4.0000e-005 | [11 empty] | 2.9000e-004 | [24 empty] | 2.4761 | [14 empty] | 2.4761 | [11 empty] | 1.3600e-003 | [9 empty] | 6.3000e-004 | [9 empty] | 2.6991
[7 empty] | Total | [12 empty] | 0.0157 | [8 empty] | 0.0962 | [8 empty] | 0.1373 | [16 empty] | 1.6000e-004 | [9 empty] | 0.1368 | [11 empty] | 1.2000e-004 | [13 empty] | 0.1369 | [15 empty] | 0.0139 | [8 empty] | 1.1000e-004 | [11 empty] | 0.0140 | [24 empty] | 17.1222 | [14 empty] | 17.1222 | [11 empty] | 1.6000e-003 | [9 empty] | 2.9300e-003 | [9 empty] | 18.0368
Mitigated Construction On-Site
[20 empty] | ROG | [8 empty] | NOx | [8 empty] | CO | [16 empty] | SO2 | [9 empty] | Fugitive PM10 | [11 empty] | Exhaust PM10 | [13 empty] | PM10 Total | [15 empty] | Fugitive PM2.5 | [8 empty] | Exhaust PM2.5 | [11 empty] | PM2.5 Total | [13 empty] | Bio- CO2 | [10 empty] | NBio- CO2 | [14 empty] | Total CO2 | [11 empty] | CH4 | [9 empty] | N2O | [9 empty] | CO2e
[7 empty] | Category | [9 empty] | lb/day | [124 empty] | lb/day
[7 empty] | Fugitive Dust | [57 empty] | 0.0000 | [11 empty] | 0.0000 | [13 empty] | 0.0000 | [15 empty] | 0.0000 | [8 empty] | 0.0000 | [11 empty] | 0.0000 | [39 empty] | 0.0000 | [31 empty] | 0.0000
[7 empty] | Off-Road | [12 empty] | 0.2734 | [8 empty] | 2.4327 | [8 empty] | 1.8782 | [16 empty] | 7.9200e-003 | [21 empty] | 0.0889 | [13 empty] | 0.0889 | [24 empty] | 0.0818 | [11 empty] | 0.0818 | [13 empty] | 0.0000 | [10 empty] | 766.6279 | [14 empty] | 766.6279 | [11 empty] | 0.2479 | [19 empty] | 772.8265
[7 empty] | Total | [12 empty] | 0.2734 | [8 empty] | 2.4327 | [8 empty] | 1.8782 | [16 empty] | 7.9200e-003 | [9 empty] | 0.0000 | [11 empty] | 0.0889 | [13 empty] | 0.0889 | [15 empty] | 0.0000 | [8 empty] | 0.0818 | [11 empty] | 0.0818 | [13 empty] | 0.0000 | [10 empty] | 766.6279 | [14 empty] | 766.6279 | [11 empty] | 0.2479 | [19 empty] | 772.8265
Mitigated Construction Off-Site
[20 empty] | ROG | [8 empty] | NOx | [8 empty] | CO | [16 empty] | SO2 | [9 empty] | Fugitive PM10 | [11 empty] | Exhaust PM10 | [13 empty] | PM10 Total | [15 empty] | Fugitive PM2.5 | [8 empty] | Exhaust PM2.5 | [11 empty] | PM2.5 Total | [13 empty] | Bio- CO2 | [10 empty] | NBio- CO2 | [14 empty] | Total CO2 | [11 empty] | CH4 | [9 empty] | N2O | [9 empty] | CO2e
[7 empty] | Category | [9 empty] | lb/day | [124 empty] | lb/day
[7 empty] | Hauling | [12 empty] | 3.3500e-003 | [8 empty] | 0.0640 | [8 empty] | 0.0547 | [16 empty] | 1.0000e-004 | [9 empty] | 0.0172 | [11 empty] | 5.0000e-005 | [13 empty] | 0.0173 | [15 empty] | 1.7800e-003 | [8 empty] | 5.0000e-005 | [11 empty] | 1.8300e-003 | [24 empty] | 10.4746 | [14 empty] | 10.4746 | [11 empty] | 1.6000e-004 | [9 empty] | 1.6500e-003 | [9 empty] | 10.9693
[7 empty] | Vendor | [12 empty] | 1.3000e-003 | [8 empty] | 0.0270 | [8 empty] | 0.0214 | [16 empty] | 4.0000e-005 | [9 empty] | 4.9300e-003 | [11 empty] | 2.0000e-005 | [13 empty] | 4.9600e-003 | [15 empty] | 5.4000e-004 | [8 empty] | 2.0000e-005 | [11 empty] | 5.6000e-004 | [24 empty] | 4.1715 | [14 empty] | 4.1715 | [11 empty] | 8.0000e-005 | [9 empty] | 6.5000e-004 | [9 empty] | 4.3684
[7 empty] | Worker | [12 empty] | 0.0110 | [8 empty] | 5.2100e-003 | [8 empty] | 0.0613 | [16 empty] | 2.0000e-005 | [9 empty] | 8.6000e-004 | [11 empty] | 5.0000e-005 | [13 empty] | 9.1000e-004 | [15 empty] | 2.4000e-004 | [8 empty] | 4.0000e-005 | [11 empty] | 2.9000e-004 | [24 empty] | 2.4761 | [14 empty] | 2.4761 | [11 empty] | 1.3600e-003 | [9 empty] | 6.3000e-004 | [9 empty] | 2.6991
[7 empty] | Total | [12 empty] | 0.0157 | [8 empty] | 0.0962 | [8 empty] | 0.1373 | [16 empty] | 1.6000e-004 | [9 empty] | 0.0230 | [11 empty] | 1.2000e-004 | [13 empty] | 0.0232 | [15 empty] | 2.5600e-003 | [8 empty] | 1.1000e-004 | [11 empty] | 2.6800e-003 | [24 empty] | 17.1222 | [14 empty] | 17.1222 | [11 empty] | 1.6000e-003 | [9 empty] | 2.9300e-003 | [9 empty] | 18.0368
3.7 04B Install TSP Foundations - 2025
Unmitigated Construction On-Site
[20 empty] | ROG | [8 empty] | NOx | [8 empty] | CO | [16 empty] | SO2 | [9 empty] | Fugitive PM10 | [11 empty] | Exhaust PM10 | [13 empty] | PM10 Total | [15 empty] | Fugitive PM2.5 | [8 empty] | Exhaust PM2.5 | [11 empty] | PM2.5 Total | [13 empty] | Bio- CO2 | [10 empty] | NBio- CO2 | [14 empty] | Total CO2 | [11 empty] | CH4 | [9 empty] | N2O | [9 empty] | CO2e
[7 empty] | Category | [9 empty] | lb/day | [124 empty] | lb/day
[7 empty] | Fugitive Dust | [57 empty] | 0.0000 | [11 empty] | 0.0000 | [13 empty] | 0.0000 | [15 empty] | 0.0000 | [8 empty] | 0.0000 | [11 empty] | 0.0000 | [39 empty] | 0.0000 | [31 empty] | 0.0000
[7 empty] | Off-Road | [12 empty] | 0.2514 | [8 empty] | 2.0141 | [8 empty] | 1.8689 | [16 empty] | 7.9300e-003 | [21 empty] | 0.0772 | [13 empty] | 0.0772 | [24 empty] | 0.0710 | [11 empty] | 0.0710 | [24 empty] | 767.7427 | [14 empty] | 767.7427 | [11 empty] | 0.2483 | [19 empty] | 773.9503
[7 empty] | Total | [12 empty] | 0.2514 | [8 empty] | 2.0141 | [8 empty] | 1.8689 | [16 empty] | 7.9300e-003 | [9 empty] | 0.0000 | [11 empty] | 0.0772 | [13 empty] | 0.0772 | [15 empty] | 0.0000 | [8 empty] | 0.0710 | [11 empty] | 0.0710 | [24 empty] | 767.7427 | [14 empty] | 767.7427 | [11 empty] | 0.2483 | [19 empty] | 773.9503
Unmitigated Construction Off-Site
[20 empty] | ROG | [8 empty] | NOx | [8 empty] | CO | [16 empty] | SO2 | [9 empty] | Fugitive PM10 | [11 empty] | Exhaust PM10 | [13 empty] | PM10 Total | [15 empty] | Fugitive PM2.5 | [8 empty] | Exhaust PM2.5 | [11 empty] | PM2.5 Total | [13 empty] | Bio- CO2 | [10 empty] | NBio- CO2 | [14 empty] | Total CO2 | [11 empty] | CH4 | [9 empty] | N2O | [9 empty] | CO2e
[7 empty] | Category | [9 empty] | lb/day | [124 empty] | lb/day
[7 empty] | Hauling | [12 empty] | 3.3300e-003 | [8 empty] | 0.0636 | [8 empty] | 0.0543 | [16 empty] | 1.0000e-004 | [9 empty] | 0.1062 | [11 empty] | 5.0000e-005 | [13 empty] | 0.1063 | [15 empty] | 0.0107 | [8 empty] | 5.0000e-005 | [11 empty] | 0.0107 | [24 empty] | 10.2500 | [14 empty] | 10.2500 | [11 empty] | 1.6000e-004 | [9 empty] | 1.6100e-003 | [9 empty] | 10.7342
[7 empty] | Vendor | [12 empty] | 1.2900e-003 | [8 empty] | 0.0269 | [8 empty] | 0.0211 | [16 empty] | 4.0000e-005 | [9 empty] | 0.0297 | [11 empty] | 2.0000e-005 | [13 empty] | 0.0297 | [15 empty] | 3.0100e-003 | [8 empty] | 2.0000e-005 | [11 empty] | 3.0300e-003 | [24 empty] | 4.0883 | [14 empty] | 4.0883 | [11 empty] | 8.0000e-005 | [9 empty] | 6.4000e-004 | [9 empty] | 4.2813
[7 empty] | Worker | [12 empty] | 0.0101 | [8 empty] | 4.8200e-003 | [8 empty] | 0.0587 | [16 empty] | 2.0000e-005 | [9 empty] | 8.6000e-004 | [11 empty] | 5.0000e-005 | [13 empty] | 9.0000e-004 | [15 empty] | 2.4000e-004 | [8 empty] | 4.0000e-005 | [11 empty] | 2.8000e-004 | [24 empty] | 2.3925 | [14 empty] | 2.3925 | [11 empty] | 1.2500e-003 | [9 empty] | 6.0000e-004 | [9 empty] | 2.6036
[7 empty] | Total | [12 empty] | 0.0147 | [8 empty] | 0.0953 | [8 empty] | 0.1342 | [16 empty] | 1.6000e-004 | [9 empty] | 0.1368 | [11 empty] | 1.2000e-004 | [13 empty] | 0.1369 | [15 empty] | 0.0139 | [8 empty] | 1.1000e-004 | [11 empty] | 0.0140 | [24 empty] | 16.7309 | [14 empty] | 16.7309 | [11 empty] | 1.4900e-003 | [9 empty] | 2.8500e-003 | [9 empty] | 17.6191
Mitigated Construction On-Site
[20 empty] | ROG | [8 empty] | NOx | [8 empty] | CO | [16 empty] | SO2 | [9 empty] | Fugitive PM10 | [11 empty] | Exhaust PM10 | [13 empty] | PM10 Total | [15 empty] | Fugitive PM2.5 | [8 empty] | Exhaust PM2.5 | [11 empty] | PM2.5 Total | [13 empty] | Bio- CO2 | [10 empty] | NBio- CO2 | [14 empty] | Total CO2 | [11 empty] | CH4 | [9 empty] | N2O | [9 empty] | CO2e
[7 empty] | Category | [9 empty] | lb/day | [124 empty] | lb/day
[7 empty] | Fugitive Dust | [57 empty] | 0.0000 | [11 empty] | 0.0000 | [13 empty] | 0.0000 | [15 empty] | 0.0000 | [8 empty] | 0.0000 | [11 empty] | 0.0000 | [39 empty] | 0.0000 | [31 empty] | 0.0000
[7 empty] | Off-Road | [12 empty] | 0.2514 | [8 empty] | 2.0141 | [8 empty] | 1.8689 | [16 empty] | 7.9300e-003 | [21 empty] | 0.0772 | [13 empty] | 0.0772 | [24 empty] | 0.0710 | [11 empty] | 0.0710 | [13 empty] | 0.0000 | [10 empty] | 767.7427 | [14 empty] | 767.7427 | [11 empty] | 0.2483 | [19 empty] | 773.9503
[7 empty] | Total | [12 empty] | 0.2514 | [8 empty] | 2.0141 | [8 empty] | 1.8689 | [16 empty] | 7.9300e-003 | [9 empty] | 0.0000 | [11 empty] | 0.0772 | [13 empty] | 0.0772 | [15 empty] | 0.0000 | [8 empty] | 0.0710 | [11 empty] | 0.0710 | [13 empty] | 0.0000 | [10 empty] | 767.7427 | [14 empty] | 767.7427 | [11 empty] | 0.2483 | [19 empty] | 773.9503
Mitigated Construction Off-Site
[20 empty] | ROG | [8 empty] | NOx | [8 empty] | CO | [16 empty] | SO2 | [9 empty] | Fugitive PM10 | [11 empty] | Exhaust PM10 | [13 empty] | PM10 Total | [15 empty] | Fugitive PM2.5 | [8 empty] | Exhaust PM2.5 | [11 empty] | PM2.5 Total | [13 empty] | Bio- CO2 | [10 empty] | NBio- CO2 | [14 empty] | Total CO2 | [11 empty] | CH4 | [9 empty] | N2O | [9 empty] | CO2e
[7 empty] | Category | [9 empty] | lb/day | [124 empty] | lb/day
[7 empty] | Hauling | [12 empty] | 3.3300e-003 | [8 empty] | 0.0636 | [8 empty] | 0.0543 | [16 empty] | 1.0000e-004 | [9 empty] | 0.0172 | [11 empty] | 5.0000e-005 | [13 empty] | 0.0173 | [15 empty] | 1.7800e-003 | [8 empty] | 5.0000e-005 | [11 empty] | 1.8300e-003 | [24 empty] | 10.2500 | [14 empty] | 10.2500 | [11 empty] | 1.6000e-004 | [9 empty] | 1.6100e-003 | [9 empty] | 10.7342
[7 empty] | Vendor | [12 empty] | 1.2900e-003 | [8 empty] | 0.0269 | [8 empty] | 0.0211 | [16 empty] | 4.0000e-005 | [9 empty] | 4.9300e-003 | [11 empty] | 2.0000e-005 | [13 empty] | 4.9600e-003 | [15 empty] | 5.4000e-004 | [8 empty] | 2.0000e-005 | [11 empty] | 5.6000e-004 | [24 empty] | 4.0883 | [14 empty] | 4.0883 | [11 empty] | 8.0000e-005 | [9 empty] | 6.4000e-004 | [9 empty] | 4.2813
[7 empty] | Worker | [12 empty] | 0.0101 | [8 empty] | 4.8200e-003 | [8 empty] | 0.0587 | [16 empty] | 2.0000e-005 | [9 empty] | 8.6000e-004 | [11 empty] | 5.0000e-005 | [13 empty] | 9.0000e-004 | [15 empty] | 2.4000e-004 | [8 empty] | 4.0000e-005 | [11 empty] | 2.8000e-004 | [24 empty] | 2.3925 | [14 empty] | 2.3925 | [11 empty] | 1.2500e-003 | [9 empty] | 6.0000e-004 | [9 empty] | 2.6036
[7 empty] | Total | [12 empty] | 0.0147 | [8 empty] | 0.0953 | [8 empty] | 0.1342 | [16 empty] | 1.6000e-004 | [9 empty] | 0.0230 | [11 empty] | 1.2000e-004 | [13 empty] | 0.0232 | [15 empty] | 2.5600e-003 | [8 empty] | 1.1000e-004 | [11 empty] | 2.6700e-003 | [24 empty] | 16.7309 | [14 empty] | 16.7309 | [11 empty] | 1.4900e-003 | [9 empty] | 2.8500e-003 | [9 empty] | 17.6191
3.8 05 TSP Haul - 2024
Unmitigated Construction On-Site
[20 empty] | ROG | [8 empty] | NOx | [8 empty] | CO | [16 empty] | SO2 | [9 empty] | Fugitive PM10 | [11 empty] | Exhaust PM10 | [13 empty] | PM10 Total | [15 empty] | Fugitive PM2.5 | [8 empty] | Exhaust PM2.5 | [11 empty] | PM2.5 Total | [13 empty] | Bio- CO2 | [10 empty] | NBio- CO2 | [14 empty] | Total CO2 | [11 empty] | CH4 | [9 empty] | N2O | [9 empty] | CO2e
[7 empty] | Category | [9 empty] | lb/day | [124 empty] | lb/day
[7 empty] | Fugitive Dust | [57 empty] | 0.0000 | [11 empty] | 0.0000 | [13 empty] | 0.0000 | [15 empty] | 0.0000 | [8 empty] | 0.0000 | [11 empty] | 0.0000 | [39 empty] | 0.0000 | [31 empty] | 0.0000
[7 empty] | Off-Road | [12 empty] | 0.0000 | [8 empty] | 0.0000 | [8 empty] | 0.0000 | [16 empty] | 0.0000 | [21 empty] | 0.0000 | [13 empty] | 0.0000 | [24 empty] | 0.0000 | [11 empty] | 0.0000 | [24 empty] | 0.0000 | [14 empty] | 0.0000 | [11 empty] | 0.0000 | [19 empty] | 0.0000
[7 empty] | Total | [12 empty] | 0.0000 | [8 empty] | 0.0000 | [8 empty] | 0.0000 | [16 empty] | 0.0000 | [9 empty] | 0.0000 | [11 empty] | 0.0000 | [13 empty] | 0.0000 | [15 empty] | 0.0000 | [8 empty] | 0.0000 | [11 empty] | 0.0000 | [24 empty] | 0.0000 | [14 empty] | 0.0000 | [11 empty] | 0.0000 | [19 empty] | 0.0000
Unmitigated Construction Off-Site
[20 empty] | ROG | [8 empty] | NOx | [8 empty] | CO | [16 empty] | SO2 | [9 empty] | Fugitive PM10 | [11 empty] | Exhaust PM10 | [13 empty] | PM10 Total | [15 empty] | Fugitive PM2.5 | [8 empty] | Exhaust PM2.5 | [11 empty] | PM2.5 Total | [13 empty] | Bio- CO2 | [10 empty] | NBio- CO2 | [14 empty] | Total CO2 | [11 empty] | CH4 | [9 empty] | N2O | [9 empty] | CO2e
[7 empty] | Category | [9 empty] | lb/day | [124 empty] | lb/day
[7 empty] | Hauling | [12 empty] | 4.4700e-003 | [8 empty] | 0.0853 | [8 empty] | 0.0729 | [16 empty] | 1.3000e-004 | [9 empty] | 0.1358 | [11 empty] | 7.0000e-005 | [13 empty] | 0.1358 | [15 empty] | 0.0136 | [8 empty] | 7.0000e-005 | [11 empty] | 0.0137 | [24 empty] | 13.9661 | [14 empty] | 13.9661 | [11 empty] | 2.1000e-004 | [9 empty] | 2.2000e-003 | [9 empty] | 14.6257
[7 empty] | Vendor | [12 empty] | 1.3000e-003 | [8 empty] | 0.0270 | [8 empty] | 0.0214 | [16 empty] | 4.0000e-005 | [9 empty] | 0.0297 | [11 empty] | 2.0000e-005 | [13 empty] | 0.0297 | [15 empty] | 3.0100e-003 | [8 empty] | 2.0000e-005 | [11 empty] | 3.0300e-003 | [24 empty] | 4.1715 | [14 empty] | 4.1715 | [11 empty] | 8.0000e-005 | [9 empty] | 6.5000e-004 | [9 empty] | 4.3684
[7 empty] | Worker | [12 empty] | 0.0110 | [8 empty] | 5.2100e-003 | [8 empty] | 0.0613 | [16 empty] | 2.0000e-005 | [9 empty] | 8.6000e-004 | [11 empty] | 5.0000e-005 | [13 empty] | 9.1000e-004 | [15 empty] | 2.4000e-004 | [8 empty] | 4.0000e-005 | [11 empty] | 2.9000e-004 | [24 empty] | 2.4761 | [14 empty] | 2.4761 | [11 empty] | 1.3600e-003 | [9 empty] | 6.3000e-004 | [9 empty] | 2.6991
[7 empty] | Total | [12 empty] | 0.0168 | [8 empty] | 0.1175 | [8 empty] | 0.1555 | [16 empty] | 1.9000e-004 | [9 empty] | 0.1663 | [11 empty] | 1.4000e-004 | [13 empty] | 0.1664 | [15 empty] | 0.0169 | [8 empty] | 1.3000e-004 | [11 empty] | 0.0170 | [24 empty] | 20.6137 | [14 empty] | 20.6137 | [11 empty] | 1.6500e-003 | [9 empty] | 3.4800e-003 | [9 empty] | 21.6932
Mitigated Construction On-Site
[20 empty] | ROG | [8 empty] | NOx | [8 empty] | CO | [16 empty] | SO2 | [9 empty] | Fugitive PM10 | [11 empty] | Exhaust PM10 | [13 empty] | PM10 Total | [15 empty] | Fugitive PM2.5 | [8 empty] | Exhaust PM2.5 | [11 empty] | PM2.5 Total | [13 empty] | Bio- CO2 | [10 empty] | NBio- CO2 | [14 empty] | Total CO2 | [11 empty] | CH4 | [9 empty] | N2O | [9 empty] | CO2e
[7 empty] | Category | [9 empty] | lb/day | [124 empty] | lb/day
[7 empty] | Fugitive Dust | [57 empty] | 0.0000 | [11 empty] | 0.0000 | [13 empty] | 0.0000 | [15 empty] | 0.0000 | [8 empty] | 0.0000 | [11 empty] | 0.0000 | [39 empty] | 0.0000 | [31 empty] | 0.0000
[7 empty] | Off-Road | [12 empty] | 0.0000 | [8 empty] | 0.0000 | [8 empty] | 0.0000 | [16 empty] | 0.0000 | [21 empty] | 0.0000 | [13 empty] | 0.0000 | [24 empty] | 0.0000 | [11 empty] | 0.0000 | [13 empty] | 0.0000 | [10 empty] | 0.0000 | [14 empty] | 0.0000 | [11 empty] | 0.0000 | [19 empty] | 0.0000
[7 empty] | Total | [12 empty] | 0.0000 | [8 empty] | 0.0000 | [8 empty] | 0.0000 | [16 empty] | 0.0000 | [9 empty] | 0.0000 | [11 empty] | 0.0000 | [13 empty] | 0.0000 | [15 empty] | 0.0000 | [8 empty] | 0.0000 | [11 empty] | 0.0000 | [13 empty] | 0.0000 | [10 empty] | 0.0000 | [14 empty] | 0.0000 | [11 empty] | 0.0000 | [19 empty] | 0.0000
Mitigated Construction Off-Site
[20 empty] | ROG | [8 empty] | NOx | [8 empty] | CO | [16 empty] | SO2 | [9 empty] | Fugitive PM10 | [11 empty] | Exhaust PM10 | [13 empty] | PM10 Total | [15 empty] | Fugitive PM2.5 | [8 empty] | Exhaust PM2.5 | [11 empty] | PM2.5 Total | [13 empty] | Bio- CO2 | [10 empty] | NBio- CO2 | [14 empty] | Total CO2 | [11 empty] | CH4 | [9 empty] | N2O | [9 empty] | CO2e
[7 empty] | Category | [9 empty] | lb/day | [124 empty] | lb/day
[7 empty] | Hauling | [12 empty] | 4.4700e-003 | [8 empty] | 0.0853 | [8 empty] | 0.0729 | [16 empty] | 1.3000e-004 | [9 empty] | 0.0220 | [11 empty] | 7.0000e-005 | [13 empty] | 0.0221 | [15 empty] | 2.2700e-003 | [8 empty] | 7.0000e-005 | [11 empty] | 2.3400e-003 | [24 empty] | 13.9661 | [14 empty] | 13.9661 | [11 empty] | 2.1000e-004 | [9 empty] | 2.2000e-003 | [9 empty] | 14.6257
[7 empty] | Vendor | [12 empty] | 1.3000e-003 | [8 empty] | 0.0270 | [8 empty] | 0.0214 | [16 empty] | 4.0000e-005 | [9 empty] | 4.9300e-003 | [11 empty] | 2.0000e-005 | [13 empty] | 4.9600e-003 | [15 empty] | 5.4000e-004 | [8 empty] | 2.0000e-005 | [11 empty] | 5.6000e-004 | [24 empty] | 4.1715 | [14 empty] | 4.1715 | [11 empty] | 8.0000e-005 | [9 empty] | 6.5000e-004 | [9 empty] | 4.3684
[7 empty] | Worker | [12 empty] | 0.0110 | [8 empty] | 5.2100e-003 | [8 empty] | 0.0613 | [16 empty] | 2.0000e-005 | [9 empty] | 8.6000e-004 | [11 empty] | 5.0000e-005 | [13 empty] | 9.1000e-004 | [15 empty] | 2.4000e-004 | [8 empty] | 4.0000e-005 | [11 empty] | 2.9000e-004 | [24 empty] | 2.4761 | [14 empty] | 2.4761 | [11 empty] | 1.3600e-003 | [9 empty] | 6.3000e-004 | [9 empty] | 2.6991
[7 empty] | Total | [12 empty] | 0.0168 | [8 empty] | 0.1175 | [8 empty] | 0.1555 | [16 empty] | 1.9000e-004 | [9 empty] | 0.0278 | [11 empty] | 1.4000e-004 | [13 empty] | 0.0280 | [15 empty] | 3.0500e-003 | [8 empty] | 1.3000e-004 | [11 empty] | 3.1900e-003 | [24 empty] | 20.6137 | [14 empty] | 20.6137 | [11 empty] | 1.6500e-003 | [9 empty] | 3.4800e-003 | [9 empty] | 21.6932
3.8 05 TSP Haul - 2025
Unmitigated Construction On-Site
[20 empty] | ROG | [8 empty] | NOx | [8 empty] | CO | [16 empty] | SO2 | [9 empty] | Fugitive PM10 | [11 empty] | Exhaust PM10 | [13 empty] | PM10 Total | [15 empty] | Fugitive PM2.5 | [8 empty] | Exhaust PM2.5 | [11 empty] | PM2.5 Total | [13 empty] | Bio- CO2 | [10 empty] | NBio- CO2 | [14 empty] | Total CO2 | [11 empty] | CH4 | [9 empty] | N2O | [9 empty] | CO2e
[7 empty] | Category | [9 empty] | lb/day | [124 empty] | lb/day
[7 empty] | Fugitive Dust | [57 empty] | 0.0000 | [11 empty] | 0.0000 | [13 empty] | 0.0000 | [15 empty] | 0.0000 | [8 empty] | 0.0000 | [11 empty] | 0.0000 | [39 empty] | 0.0000 | [31 empty] | 0.0000
[7 empty] | Off-Road | [12 empty] | 0.0000 | [8 empty] | 0.0000 | [8 empty] | 0.0000 | [16 empty] | 0.0000 | [21 empty] | 0.0000 | [13 empty] | 0.0000 | [24 empty] | 0.0000 | [11 empty] | 0.0000 | [24 empty] | 0.0000 | [14 empty] | 0.0000 | [11 empty] | 0.0000 | [19 empty] | 0.0000
[7 empty] | Total | [12 empty] | 0.0000 | [8 empty] | 0.0000 | [8 empty] | 0.0000 | [16 empty] | 0.0000 | [9 empty] | 0.0000 | [11 empty] | 0.0000 | [13 empty] | 0.0000 | [15 empty] | 0.0000 | [8 empty] | 0.0000 | [11 empty] | 0.0000 | [24 empty] | 0.0000 | [14 empty] | 0.0000 | [11 empty] | 0.0000 | [19 empty] | 0.0000
Unmitigated Construction Off-Site
[20 empty] | ROG | [8 empty] | NOx | [8 empty] | CO | [16 empty] | SO2 | [9 empty] | Fugitive PM10 | [11 empty] | Exhaust PM10 | [13 empty] | PM10 Total | [15 empty] | Fugitive PM2.5 | [8 empty] | Exhaust PM2.5 | [11 empty] | PM2.5 Total | [13 empty] | Bio- CO2 | [10 empty] | NBio- CO2 | [14 empty] | Total CO2 | [11 empty] | CH4 | [9 empty] | N2O | [9 empty] | CO2e
[7 empty] | Category | [9 empty] | lb/day | [124 empty] | lb/day
[7 empty] | Hauling | [12 empty] | 4.4400e-003 | [8 empty] | 0.0848 | [8 empty] | 0.0725 | [16 empty] | 1.3000e-004 | [9 empty] | 0.1358 | [11 empty] | 7.0000e-005 | [13 empty] | 0.1358 | [15 empty] | 0.0136 | [8 empty] | 7.0000e-005 | [11 empty] | 0.0137 | [24 empty] | 13.6667 | [14 empty] | 13.6667 | [11 empty] | 2.1000e-004 | [9 empty] | 2.1500e-003 | [9 empty] | 14.3123
[7 empty] | Vendor | [12 empty] | 1.2900e-003 | [8 empty] | 0.0269 | [8 empty] | 0.0211 | [16 empty] | 4.0000e-005 | [9 empty] | 0.0297 | [11 empty] | 2.0000e-005 | [13 empty] | 0.0297 | [15 empty] | 3.0100e-003 | [8 empty] | 2.0000e-005 | [11 empty] | 3.0300e-003 | [24 empty] | 4.0883 | [14 empty] | 4.0883 | [11 empty] | 8.0000e-005 | [9 empty] | 6.4000e-004 | [9 empty] | 4.2813
[7 empty] | Worker | [12 empty] | 0.0101 | [8 empty] | 4.8200e-003 | [8 empty] | 0.0587 | [16 empty] | 2.0000e-005 | [9 empty] | 8.6000e-004 | [11 empty] | 5.0000e-005 | [13 empty] | 9.0000e-004 | [15 empty] | 2.4000e-004 | [8 empty] | 4.0000e-005 | [11 empty] | 2.8000e-004 | [24 empty] | 2.3925 | [14 empty] | 2.3925 | [11 empty] | 1.2500e-003 | [9 empty] | 6.0000e-004 | [9 empty] | 2.6036
[7 empty] | Total | [12 empty] | 0.0159 | [8 empty] | 0.1166 | [8 empty] | 0.1523 | [16 empty] | 1.9000e-004 | [9 empty] | 0.1663 | [11 empty] | 1.4000e-004 | [13 empty] | 0.1664 | [15 empty] | 0.0169 | [8 empty] | 1.3000e-004 | [11 empty] | 0.0170 | [24 empty] | 20.1475 | [14 empty] | 20.1475 | [11 empty] | 1.5400e-003 | [9 empty] | 3.3900e-003 | [9 empty] | 21.1971
Mitigated Construction On-Site
[20 empty] | ROG | [8 empty] | NOx | [8 empty] | CO | [16 empty] | SO2 | [9 empty] | Fugitive PM10 | [11 empty] | Exhaust PM10 | [13 empty] | PM10 Total | [15 empty] | Fugitive PM2.5 | [8 empty] | Exhaust PM2.5 | [11 empty] | PM2.5 Total | [13 empty] | Bio- CO2 | [10 empty] | NBio- CO2 | [14 empty] | Total CO2 | [11 empty] | CH4 | [9 empty] | N2O | [9 empty] | CO2e
[7 empty] | Category | [9 empty] | lb/day | [124 empty] | lb/day
[7 empty] | Fugitive Dust | [57 empty] | 0.0000 | [11 empty] | 0.0000 | [13 empty] | 0.0000 | [15 empty] | 0.0000 | [8 empty] | 0.0000 | [11 empty] | 0.0000 | [39 empty] | 0.0000 | [31 empty] | 0.0000
[7 empty] | Off-Road | [12 empty] | 0.0000 | [8 empty] | 0.0000 | [8 empty] | 0.0000 | [16 empty] | 0.0000 | [21 empty] | 0.0000 | [13 empty] | 0.0000 | [24 empty] | 0.0000 | [11 empty] | 0.0000 | [13 empty] | 0.0000 | [10 empty] | 0.0000 | [14 empty] | 0.0000 | [11 empty] | 0.0000 | [19 empty] | 0.0000
[7 empty] | Total | [12 empty] | 0.0000 | [8 empty] | 0.0000 | [8 empty] | 0.0000 | [16 empty] | 0.0000 | [9 empty] | 0.0000 | [11 empty] | 0.0000 | [13 empty] | 0.0000 | [15 empty] | 0.0000 | [8 empty] | 0.0000 | [11 empty] | 0.0000 | [13 empty] | 0.0000 | [10 empty] | 0.0000 | [14 empty] | 0.0000 | [11 empty] | 0.0000 | [19 empty] | 0.0000
Mitigated Construction Off-Site
[20 empty] | ROG | [8 empty] | NOx | [8 empty] | CO | [16 empty] | SO2 | [9 empty] | Fugitive PM10 | [11 empty] | Exhaust PM10 | [13 empty] | PM10 Total | [15 empty] | Fugitive PM2.5 | [8 empty] | Exhaust PM2.5 | [11 empty] | PM2.5 Total | [13 empty] | Bio- CO2 | [10 empty] | NBio- CO2 | [14 empty] | Total CO2 | [11 empty] | CH4 | [9 empty] | N2O | [9 empty] | CO2e
[7 empty] | Category | [9 empty] | lb/day | [124 empty] | lb/day
[7 empty] | Hauling | [12 empty] | 4.4400e-003 | [8 empty] | 0.0848 | [8 empty] | 0.0725 | [16 empty] | 1.3000e-004 | [9 empty] | 0.0220 | [11 empty] | 7.0000e-005 | [13 empty] | 0.0221 | [15 empty] | 2.2700e-003 | [8 empty] | 7.0000e-005 | [11 empty] | 2.3400e-003 | [24 empty] | 13.6667 | [14 empty] | 13.6667 | [11 empty] | 2.1000e-004 | [9 empty] | 2.1500e-003 | [9 empty] | 14.3123
[7 empty] | Vendor | [12 empty] | 1.2900e-003 | [8 empty] | 0.0269 | [8 empty] | 0.0211 | [16 empty] | 4.0000e-005 | [9 empty] | 4.9300e-003 | [11 empty] | 2.0000e-005 | [13 empty] | 4.9600e-003 | [15 empty] | 5.4000e-004 | [8 empty] | 2.0000e-005 | [11 empty] | 5.6000e-004 | [24 empty] | 4.0883 | [14 empty] | 4.0883 | [11 empty] | 8.0000e-005 | [9 empty] | 6.4000e-004 | [9 empty] | 4.2813
[7 empty] | Worker | [12 empty] | 0.0101 | [8 empty] | 4.8200e-003 | [8 empty] | 0.0587 | [16 empty] | 2.0000e-005 | [9 empty] | 8.6000e-004 | [11 empty] | 5.0000e-005 | [13 empty] | 9.0000e-004 | [15 empty] | 2.4000e-004 | [8 empty] | 4.0000e-005 | [11 empty] | 2.8000e-004 | [24 empty] | 2.3925 | [14 empty] | 2.3925 | [11 empty] | 1.2500e-003 | [9 empty] | 6.0000e-004 | [9 empty] | 2.6036
[7 empty] | Total | [12 empty] | 0.0159 | [8 empty] | 0.1166 | [8 empty] | 0.1523 | [16 empty] | 1.9000e-004 | [9 empty] | 0.0278 | [11 empty] | 1.4000e-004 | [13 empty] | 0.0280 | [15 empty] | 3.0500e-003 | [8 empty] | 1.3000e-004 | [11 empty] | 3.1800e-003 | [24 empty] | 20.1475 | [14 empty] | 20.1475 | [11 empty] | 1.5400e-003 | [9 empty] | 3.3900e-003 | [9 empty] | 21.1971
3.9 06 TSP Assembly - 2024
Unmitigated Construction On-Site
[20 empty] | ROG | [8 empty] | NOx | [8 empty] | CO | [16 empty] | SO2 | [9 empty] | Fugitive PM10 | [11 empty] | Exhaust PM10 | [13 empty] | PM10 Total | [15 empty] | Fugitive PM2.5 | [8 empty] | Exhaust PM2.5 | [11 empty] | PM2.5 Total | [13 empty] | Bio- CO2 | [10 empty] | NBio- CO2 | [14 empty] | Total CO2 | [11 empty] | CH4 | [9 empty] | N2O | [9 empty] | CO2e
[7 empty] | Category | [9 empty] | lb/day | [124 empty] | lb/day
[7 empty] | Fugitive Dust | [57 empty] | 0.0000 | [11 empty] | 0.0000 | [13 empty] | 0.0000 | [15 empty] | 0.0000 | [8 empty] | 0.0000 | [11 empty] | 0.0000 | [39 empty] | 0.0000 | [31 empty] | 0.0000
[7 empty] | Off-Road | [12 empty] | 0.1391 | [8 empty] | 0.9375 | [8 empty] | 1.3924 | [16 empty] | 2.2900e-003 | [21 empty] | 0.0469 | [13 empty] | 0.0469 | [24 empty] | 0.0469 | [11 empty] | 0.0469 | [24 empty] | 216.4985 | [14 empty] | 216.4985 | [11 empty] | 0.0122 | [19 empty] | 216.8033
[7 empty] | Total | [12 empty] | 0.1391 | [8 empty] | 0.9375 | [8 empty] | 1.3924 | [16 empty] | 2.2900e-003 | [9 empty] | 0.0000 | [11 empty] | 0.0469 | [13 empty] | 0.0469 | [15 empty] | 0.0000 | [8 empty] | 0.0469 | [11 empty] | 0.0469 | [24 empty] | 216.4985 | [14 empty] | 216.4985 | [11 empty] | 0.0122 | [19 empty] | 216.8033
Unmitigated Construction Off-Site
[20 empty] | ROG | [8 empty] | NOx | [8 empty] | CO | [16 empty] | SO2 | [9 empty] | Fugitive PM10 | [11 empty] | Exhaust PM10 | [13 empty] | PM10 Total | [15 empty] | Fugitive PM2.5 | [8 empty] | Exhaust PM2.5 | [11 empty] | PM2.5 Total | [13 empty] | Bio- CO2 | [10 empty] | NBio- CO2 | [14 empty] | Total CO2 | [11 empty] | CH4 | [9 empty] | N2O | [9 empty] | CO2e
[7 empty] | Category | [9 empty] | lb/day | [124 empty] | lb/day
[7 empty] | Hauling | [12 empty] | 2.2300e-003 | [8 empty] | 0.0426 | [8 empty] | 0.0364 | [16 empty] | 7.0000e-005 | [9 empty] | 0.0797 | [11 empty] | 4.0000e-005 | [13 empty] | 0.0797 | [15 empty] | 7.9900e-003 | [8 empty] | 3.0000e-005 | [11 empty] | 8.0200e-003 | [24 empty] | 6.9830 | [14 empty] | 6.9830 | [11 empty] | 1.1000e-004 | [9 empty] | 1.1000e-003 | [9 empty] | 7.3128
[7 empty] | Vendor | [12 empty] | 2.6100e-003 | [8 empty] | 0.0540 | [8 empty] | 0.0427 | [16 empty] | 8.0000e-005 | [9 empty] | 0.0593 | [11 empty] | 5.0000e-005 | [13 empty] | 0.0594 | [15 empty] | 6.0200e-003 | [8 empty] | 4.0000e-005 | [11 empty] | 6.0600e-003 | [24 empty] | 8.3431 | [14 empty] | 8.3431 | [11 empty] | 1.6000e-004 | [9 empty] | 1.3100e-003 | [9 empty] | 8.7368
[7 empty] | Worker | [12 empty] | 0.0110 | [8 empty] | 5.2100e-003 | [8 empty] | 0.0613 | [16 empty] | 2.0000e-005 | [9 empty] | 8.6000e-004 | [11 empty] | 5.0000e-005 | [13 empty] | 9.1000e-004 | [15 empty] | 2.4000e-004 | [8 empty] | 4.0000e-005 | [11 empty] | 2.9000e-004 | [24 empty] | 2.4761 | [14 empty] | 2.4761 | [11 empty] | 1.3600e-003 | [9 empty] | 6.3000e-004 | [9 empty] | 2.6991
[7 empty] | Total | [12 empty] | 0.0159 | [8 empty] | 0.1019 | [8 empty] | 0.1404 | [16 empty] | 1.7000e-004 | [9 empty] | 0.1398 | [11 empty] | 1.4000e-004 | [13 empty] | 0.1400 | [15 empty] | 0.0143 | [8 empty] | 1.1000e-004 | [11 empty] | 0.0144 | [24 empty] | 17.8022 | [14 empty] | 17.8022 | [11 empty] | 1.6300e-003 | [9 empty] | 3.0400e-003 | [9 empty] | 18.7487
Mitigated Construction On-Site
[20 empty] | ROG | [8 empty] | NOx | [8 empty] | CO | [16 empty] | SO2 | [9 empty] | Fugitive PM10 | [11 empty] | Exhaust PM10 | [13 empty] | PM10 Total | [15 empty] | Fugitive PM2.5 | [8 empty] | Exhaust PM2.5 | [11 empty] | PM2.5 Total | [13 empty] | Bio- CO2 | [10 empty] | NBio- CO2 | [14 empty] | Total CO2 | [11 empty] | CH4 | [9 empty] | N2O | [9 empty] | CO2e
[7 empty] | Category | [9 empty] | lb/day | [124 empty] | lb/day
[7 empty] | Fugitive Dust | [57 empty] | 0.0000 | [11 empty] | 0.0000 | [13 empty] | 0.0000 | [15 empty] | 0.0000 | [8 empty] | 0.0000 | [11 empty] | 0.0000 | [39 empty] | 0.0000 | [31 empty] | 0.0000
[7 empty] | Off-Road | [12 empty] | 0.1391 | [8 empty] | 0.9375 | [8 empty] | 1.3924 | [16 empty] | 2.2900e-003 | [21 empty] | 0.0469 | [13 empty] | 0.0469 | [24 empty] | 0.0469 | [11 empty] | 0.0469 | [13 empty] | 0.0000 | [10 empty] | 216.4985 | [14 empty] | 216.4985 | [11 empty] | 0.0122 | [19 empty] | 216.8033
[7 empty] | Total | [12 empty] | 0.1391 | [8 empty] | 0.9375 | [8 empty] | 1.3924 | [16 empty] | 2.2900e-003 | [9 empty] | 0.0000 | [11 empty] | 0.0469 | [13 empty] | 0.0469 | [15 empty] | 0.0000 | [8 empty] | 0.0469 | [11 empty] | 0.0469 | [13 empty] | 0.0000 | [10 empty] | 216.4985 | [14 empty] | 216.4985 | [11 empty] | 0.0122 | [19 empty] | 216.8033
Mitigated Construction Off-Site
[20 empty] | ROG | [8 empty] | NOx | [8 empty] | CO | [16 empty] | SO2 | [9 empty] | Fugitive PM10 | [11 empty] | Exhaust PM10 | [13 empty] | PM10 Total | [15 empty] | Fugitive PM2.5 | [8 empty] | Exhaust PM2.5 | [11 empty] | PM2.5 Total | [13 empty] | Bio- CO2 | [10 empty] | NBio- CO2 | [14 empty] | Total CO2 | [11 empty] | CH4 | [9 empty] | N2O | [9 empty] | CO2e
[7 empty] | Category | [9 empty] | lb/day | [124 empty] | lb/day
[7 empty] | Hauling | [12 empty] | 2.2300e-003 | [8 empty] | 0.0426 | [8 empty] | 0.0364 | [16 empty] | 7.0000e-005 | [9 empty] | 0.0129 | [11 empty] | 4.0000e-005 | [13 empty] | 0.0129 | [15 empty] | 1.3200e-003 | [8 empty] | 3.0000e-005 | [11 empty] | 1.3600e-003 | [24 empty] | 6.9830 | [14 empty] | 6.9830 | [11 empty] | 1.1000e-004 | [9 empty] | 1.1000e-003 | [9 empty] | 7.3128
[7 empty] | Vendor | [12 empty] | 2.6100e-003 | [8 empty] | 0.0540 | [8 empty] | 0.0427 | [16 empty] | 8.0000e-005 | [9 empty] | 9.8700e-003 | [11 empty] | 5.0000e-005 | [13 empty] | 9.9100e-003 | [15 empty] | 1.0800e-003 | [8 empty] | 4.0000e-005 | [11 empty] | 1.1300e-003 | [24 empty] | 8.3431 | [14 empty] | 8.3431 | [11 empty] | 1.6000e-004 | [9 empty] | 1.3100e-003 | [9 empty] | 8.7368
[7 empty] | Worker | [12 empty] | 0.0110 | [8 empty] | 5.2100e-003 | [8 empty] | 0.0613 | [16 empty] | 2.0000e-005 | [9 empty] | 8.6000e-004 | [11 empty] | 5.0000e-005 | [13 empty] | 9.1000e-004 | [15 empty] | 2.4000e-004 | [8 empty] | 4.0000e-005 | [11 empty] | 2.9000e-004 | [24 empty] | 2.4761 | [14 empty] | 2.4761 | [11 empty] | 1.3600e-003 | [9 empty] | 6.3000e-004 | [9 empty] | 2.6991
[7 empty] | Total | [12 empty] | 0.0159 | [8 empty] | 0.1019 | [8 empty] | 0.1404 | [16 empty] | 1.7000e-004 | [9 empty] | 0.0236 | [11 empty] | 1.4000e-004 | [13 empty] | 0.0238 | [15 empty] | 2.6400e-003 | [8 empty] | 1.1000e-004 | [11 empty] | 2.7800e-003 | [24 empty] | 17.8022 | [14 empty] | 17.8022 | [11 empty] | 1.6300e-003 | [9 empty] | 3.0400e-003 | [9 empty] | 18.7487
3.9 06 TSP Assembly - 2025
Unmitigated Construction On-Site
[20 empty] | ROG | [8 empty] | NOx | [8 empty] | CO | [16 empty] | SO2 | [9 empty] | Fugitive PM10 | [11 empty] | Exhaust PM10 | [13 empty] | PM10 Total | [15 empty] | Fugitive PM2.5 | [8 empty] | Exhaust PM2.5 | [11 empty] | PM2.5 Total | [13 empty] | Bio- CO2 | [10 empty] | NBio- CO2 | [14 empty] | Total CO2 | [11 empty] | CH4 | [9 empty] | N2O | [9 empty] | CO2e
[7 empty] | Category | [9 empty] | lb/day | [124 empty] | lb/day
[7 empty] | Fugitive Dust | [57 empty] | 0.0000 | [11 empty] | 0.0000 | [13 empty] | 0.0000 | [15 empty] | 0.0000 | [8 empty] | 0.0000 | [11 empty] | 0.0000 | [39 empty] | 0.0000 | [31 empty] | 0.0000
[7 empty] | Off-Road | [12 empty] | 0.1314 | [8 empty] | 0.8812 | [8 empty] | 1.3916 | [16 empty] | 2.2900e-003 | [21 empty] | 0.0396 | [13 empty] | 0.0396 | [24 empty] | 0.0396 | [11 empty] | 0.0396 | [24 empty] | 216.4985 | [14 empty] | 216.4985 | [11 empty] | 0.0118 | [19 empty] | 216.7937
[7 empty] | Total | [12 empty] | 0.1314 | [8 empty] | 0.8812 | [8 empty] | 1.3916 | [16 empty] | 2.2900e-003 | [9 empty] | 0.0000 | [11 empty] | 0.0396 | [13 empty] | 0.0396 | [15 empty] | 0.0000 | [8 empty] | 0.0396 | [11 empty] | 0.0396 | [24 empty] | 216.4985 | [14 empty] | 216.4985 | [11 empty] | 0.0118 | [19 empty] | 216.7937
Unmitigated Construction Off-Site
[20 empty] | ROG | [8 empty] | NOx | [8 empty] | CO | [16 empty] | SO2 | [9 empty] | Fugitive PM10 | [11 empty] | Exhaust PM10 | [13 empty] | PM10 Total | [15 empty] | Fugitive PM2.5 | [8 empty] | Exhaust PM2.5 | [11 empty] | PM2.5 Total | [13 empty] | Bio- CO2 | [10 empty] | NBio- CO2 | [14 empty] | Total CO2 | [11 empty] | CH4 | [9 empty] | N2O | [9 empty] | CO2e
[7 empty] | Category | [9 empty] | lb/day | [124 empty] | lb/day
[7 empty] | Hauling | [12 empty] | 2.2200e-003 | [8 empty] | 0.0424 | [8 empty] | 0.0362 | [16 empty] | 6.0000e-005 | [9 empty] | 0.0797 | [11 empty] | 4.0000e-005 | [13 empty] | 0.0797 | [15 empty] | 7.9900e-003 | [8 empty] | 3.0000e-005 | [11 empty] | 8.0200e-003 | [24 empty] | 6.8334 | [14 empty] | 6.8334 | [11 empty] | 1.1000e-004 | [9 empty] | 1.0700e-003 | [9 empty] | 7.1561
[7 empty] | Vendor | [12 empty] | 2.5800e-003 | [8 empty] | 0.0538 | [8 empty] | 0.0423 | [16 empty] | 8.0000e-005 | [9 empty] | 0.0593 | [11 empty] | 5.0000e-005 | [13 empty] | 0.0594 | [15 empty] | 6.0200e-003 | [8 empty] | 4.0000e-005 | [11 empty] | 6.0600e-003 | [24 empty] | 8.1767 | [14 empty] | 8.1767 | [11 empty] | 1.6000e-004 | [9 empty] | 1.2800e-003 | [9 empty] | 8.5626
[7 empty] | Worker | [12 empty] | 0.0101 | [8 empty] | 4.8200e-003 | [8 empty] | 0.0587 | [16 empty] | 2.0000e-005 | [9 empty] | 8.6000e-004 | [11 empty] | 5.0000e-005 | [13 empty] | 9.0000e-004 | [15 empty] | 2.4000e-004 | [8 empty] | 4.0000e-005 | [11 empty] | 2.8000e-004 | [24 empty] | 2.3925 | [14 empty] | 2.3925 | [11 empty] | 1.2500e-003 | [9 empty] | 6.0000e-004 | [9 empty] | 2.6036
[7 empty] | Total | [12 empty] | 0.0149 | [8 empty] | 0.1010 | [8 empty] | 0.1372 | [16 empty] | 1.6000e-004 | [9 empty] | 0.1398 | [11 empty] | 1.4000e-004 | [13 empty] | 0.1400 | [15 empty] | 0.0143 | [8 empty] | 1.1000e-004 | [11 empty] | 0.0144 | [24 empty] | 17.4025 | [14 empty] | 17.4025 | [11 empty] | 1.5200e-003 | [9 empty] | 2.9500e-003 | [9 empty] | 18.3223
Mitigated Construction On-Site
[20 empty] | ROG | [8 empty] | NOx | [8 empty] | CO | [16 empty] | SO2 | [9 empty] | Fugitive PM10 | [11 empty] | Exhaust PM10 | [13 empty] | PM10 Total | [15 empty] | Fugitive PM2.5 | [8 empty] | Exhaust PM2.5 | [11 empty] | PM2.5 Total | [13 empty] | Bio- CO2 | [10 empty] | NBio- CO2 | [14 empty] | Total CO2 | [11 empty] | CH4 | [9 empty] | N2O | [9 empty] | CO2e
[7 empty] | Category | [9 empty] | lb/day | [124 empty] | lb/day
[7 empty] | Fugitive Dust | [57 empty] | 0.0000 | [11 empty] | 0.0000 | [13 empty] | 0.0000 | [15 empty] | 0.0000 | [8 empty] | 0.0000 | [11 empty] | 0.0000 | [39 empty] | 0.0000 | [31 empty] | 0.0000
[7 empty] | Off-Road | [12 empty] | 0.1314 | [8 empty] | 0.8812 | [8 empty] | 1.3916 | [16 empty] | 2.2900e-003 | [21 empty] | 0.0396 | [13 empty] | 0.0396 | [24 empty] | 0.0396 | [11 empty] | 0.0396 | [13 empty] | 0.0000 | [10 empty] | 216.4985 | [14 empty] | 216.4985 | [11 empty] | 0.0118 | [19 empty] | 216.7937
[7 empty] | Total | [12 empty] | 0.1314 | [8 empty] | 0.8812 | [8 empty] | 1.3916 | [16 empty] | 2.2900e-003 | [9 empty] | 0.0000 | [11 empty] | 0.0396 | [13 empty] | 0.0396 | [15 empty] | 0.0000 | [8 empty] | 0.0396 | [11 empty] | 0.0396 | [13 empty] | 0.0000 | [10 empty] | 216.4985 | [14 empty] | 216.4985 | [11 empty] | 0.0118 | [19 empty] | 216.7937
Mitigated Construction Off-Site
[20 empty] | ROG | [8 empty] | NOx | [8 empty] | CO | [16 empty] | SO2 | [9 empty] | Fugitive PM10 | [11 empty] | Exhaust PM10 | [13 empty] | PM10 Total | [15 empty] | Fugitive PM2.5 | [8 empty] | Exhaust PM2.5 | [11 empty] | PM2.5 Total | [13 empty] | Bio- CO2 | [10 empty] | NBio- CO2 | [14 empty] | Total CO2 | [11 empty] | CH4 | [9 empty] | N2O | [9 empty] | CO2e
[7 empty] | Category | [9 empty] | lb/day | [124 empty] | lb/day
[7 empty] | Hauling | [12 empty] | 2.2200e-003 | [8 empty] | 0.0424 | [8 empty] | 0.0362 | [16 empty] | 6.0000e-005 | [9 empty] | 0.0129 | [11 empty] | 4.0000e-005 | [13 empty] | 0.0129 | [15 empty] | 1.3200e-003 | [8 empty] | 3.0000e-005 | [11 empty] | 1.3600e-003 | [24 empty] | 6.8334 | [14 empty] | 6.8334 | [11 empty] | 1.1000e-004 | [9 empty] | 1.0700e-003 | [9 empty] | 7.1561
[7 empty] | Vendor | [12 empty] | 2.5800e-003 | [8 empty] | 0.0538 | [8 empty] | 0.0423 | [16 empty] | 8.0000e-005 | [9 empty] | 9.8700e-003 | [11 empty] | 5.0000e-005 | [13 empty] | 9.9100e-003 | [15 empty] | 1.0800e-003 | [8 empty] | 4.0000e-005 | [11 empty] | 1.1300e-003 | [24 empty] | 8.1767 | [14 empty] | 8.1767 | [11 empty] | 1.6000e-004 | [9 empty] | 1.2800e-003 | [9 empty] | 8.5626
[7 empty] | Worker | [12 empty] | 0.0101 | [8 empty] | 4.8200e-003 | [8 empty] | 0.0587 | [16 empty] | 2.0000e-005 | [9 empty] | 8.6000e-004 | [11 empty] | 5.0000e-005 | [13 empty] | 9.0000e-004 | [15 empty] | 2.4000e-004 | [8 empty] | 4.0000e-005 | [11 empty] | 2.8000e-004 | [24 empty] | 2.3925 | [14 empty] | 2.3925 | [11 empty] | 1.2500e-003 | [9 empty] | 6.0000e-004 | [9 empty] | 2.6036
[7 empty] | Total | [12 empty] | 0.0149 | [8 empty] | 0.1010 | [8 empty] | 0.1372 | [16 empty] | 1.6000e-004 | [9 empty] | 0.0236 | [11 empty] | 1.4000e-004 | [13 empty] | 0.0237 | [15 empty] | 2.6400e-003 | [8 empty] | 1.1000e-004 | [11 empty] | 2.7700e-003 | [24 empty] | 17.4025 | [14 empty] | 17.4025 | [11 empty] | 1.5200e-003 | [9 empty] | 2.9500e-003 | [9 empty] | 18.3223
3.10 07A TSP Erection - 2024
Unmitigated Construction On-Site
[20 empty] | ROG | [8 empty] | NOx | [8 empty] | CO | [16 empty] | SO2 | [9 empty] | Fugitive PM10 | [11 empty] | Exhaust PM10 | [13 empty] | PM10 Total | [15 empty] | Fugitive PM2.5 | [8 empty] | Exhaust PM2.5 | [11 empty] | PM2.5 Total | [13 empty] | Bio- CO2 | [10 empty] | NBio- CO2 | [14 empty] | Total CO2 | [11 empty] | CH4 | [9 empty] | N2O | [9 empty] | CO2e
[7 empty] | Category | [9 empty] | lb/day | [124 empty] | lb/day
[7 empty] | Fugitive Dust | [57 empty] | 0.0000 | [11 empty] | 0.0000 | [13 empty] | 0.0000 | [15 empty] | 0.0000 | [8 empty] | 0.0000 | [11 empty] | 0.0000 | [39 empty] | 0.0000 | [31 empty] | 0.0000
[7 empty] | Off-Road | [12 empty] | 0.0000 | [8 empty] | 0.0000 | [8 empty] | 0.0000 | [16 empty] | 0.0000 | [21 empty] | 0.0000 | [13 empty] | 0.0000 | [24 empty] | 0.0000 | [11 empty] | 0.0000 | [24 empty] | 0.0000 | [14 empty] | 0.0000 | [11 empty] | 0.0000 | [19 empty] | 0.0000
[7 empty] | Total | [12 empty] | 0.0000 | [8 empty] | 0.0000 | [8 empty] | 0.0000 | [16 empty] | 0.0000 | [9 empty] | 0.0000 | [11 empty] | 0.0000 | [13 empty] | 0.0000 | [15 empty] | 0.0000 | [8 empty] | 0.0000 | [11 empty] | 0.0000 | [24 empty] | 0.0000 | [14 empty] | 0.0000 | [11 empty] | 0.0000 | [19 empty] | 0.0000
Unmitigated Construction Off-Site
[20 empty] | ROG | [8 empty] | NOx | [8 empty] | CO | [16 empty] | SO2 | [9 empty] | Fugitive PM10 | [11 empty] | Exhaust PM10 | [13 empty] | PM10 Total | [15 empty] | Fugitive PM2.5 | [8 empty] | Exhaust PM2.5 | [11 empty] | PM2.5 Total | [13 empty] | Bio- CO2 | [10 empty] | NBio- CO2 | [14 empty] | Total CO2 | [11 empty] | CH4 | [9 empty] | N2O | [9 empty] | CO2e
[7 empty] | Category | [9 empty] | lb/day | [124 empty] | lb/day
[7 empty] | Hauling | [12 empty] | 2.2300e-003 | [8 empty] | 0.0426 | [8 empty] | 0.0364 | [16 empty] | 7.0000e-005 | [9 empty] | 0.0296 | [11 empty] | 4.0000e-005 | [13 empty] | 0.0297 | [15 empty] | 3.0000e-003 | [8 empty] | 3.0000e-005 | [11 empty] | 3.0300e-003 | [24 empty] | 6.9830 | [14 empty] | 6.9830 | [11 empty] | 1.1000e-004 | [9 empty] | 1.1000e-003 | [9 empty] | 7.3128
[7 empty] | Vendor | [12 empty] | 0.0000 | [8 empty] | 0.0000 | [8 empty] | 0.0000 | [16 empty] | 0.0000 | [9 empty] | 0.0000 | [11 empty] | 0.0000 | [13 empty] | 0.0000 | [15 empty] | 0.0000 | [8 empty] | 0.0000 | [11 empty] | 0.0000 | [24 empty] | 0.0000 | [14 empty] | 0.0000 | [11 empty] | 0.0000 | [9 empty] | 0.0000 | [9 empty] | 0.0000
[7 empty] | Worker | [12 empty] | 0.0000 | [8 empty] | 0.0000 | [8 empty] | 0.0000 | [16 empty] | 0.0000 | [9 empty] | 0.0000 | [11 empty] | 0.0000 | [13 empty] | 0.0000 | [15 empty] | 0.0000 | [8 empty] | 0.0000 | [11 empty] | 0.0000 | [24 empty] | 0.0000 | [14 empty] | 0.0000 | [11 empty] | 0.0000 | [9 empty] | 0.0000 | [9 empty] | 0.0000
[7 empty] | Total | [12 empty] | 2.2300e-003 | [8 empty] | 0.0426 | [8 empty] | 0.0364 | [16 empty] | 7.0000e-005 | [9 empty] | 0.0296 | [11 empty] | 4.0000e-005 | [13 empty] | 0.0297 | [15 empty] | 3.0000e-003 | [8 empty] | 3.0000e-005 | [11 empty] | 3.0300e-003 | [24 empty] | 6.9830 | [14 empty] | 6.9830 | [11 empty] | 1.1000e-004 | [9 empty] | 1.1000e-003 | [9 empty] | 7.3128
Mitigated Construction On-Site
[20 empty] | ROG | [8 empty] | NOx | [8 empty] | CO | [16 empty] | SO2 | [9 empty] | Fugitive PM10 | [11 empty] | Exhaust PM10 | [13 empty] | PM10 Total | [15 empty] | Fugitive PM2.5 | [8 empty] | Exhaust PM2.5 | [11 empty] | PM2.5 Total | [13 empty] | Bio- CO2 | [10 empty] | NBio- CO2 | [14 empty] | Total CO2 | [11 empty] | CH4 | [9 empty] | N2O | [9 empty] | CO2e
[7 empty] | Category | [9 empty] | lb/day | [124 empty] | lb/day
[7 empty] | Fugitive Dust | [57 empty] | 0.0000 | [11 empty] | 0.0000 | [13 empty] | 0.0000 | [15 empty] | 0.0000 | [8 empty] | 0.0000 | [11 empty] | 0.0000 | [39 empty] | 0.0000 | [31 empty] | 0.0000
[7 empty] | Off-Road | [12 empty] | 0.0000 | [8 empty] | 0.0000 | [8 empty] | 0.0000 | [16 empty] | 0.0000 | [21 empty] | 0.0000 | [13 empty] | 0.0000 | [24 empty] | 0.0000 | [11 empty] | 0.0000 | [13 empty] | 0.0000 | [10 empty] | 0.0000 | [14 empty] | 0.0000 | [11 empty] | 0.0000 | [19 empty] | 0.0000
[7 empty] | Total | [12 empty] | 0.0000 | [8 empty] | 0.0000 | [8 empty] | 0.0000 | [16 empty] | 0.0000 | [9 empty] | 0.0000 | [11 empty] | 0.0000 | [13 empty] | 0.0000 | [15 empty] | 0.0000 | [8 empty] | 0.0000 | [11 empty] | 0.0000 | [13 empty] | 0.0000 | [10 empty] | 0.0000 | [14 empty] | 0.0000 | [11 empty] | 0.0000 | [19 empty] | 0.0000
Mitigated Construction Off-Site
[20 empty] | ROG | [8 empty] | NOx | [8 empty] | CO | [16 empty] | SO2 | [9 empty] | Fugitive PM10 | [11 empty] | Exhaust PM10 | [13 empty] | PM10 Total | [15 empty] | Fugitive PM2.5 | [8 empty] | Exhaust PM2.5 | [11 empty] | PM2.5 Total | [13 empty] | Bio- CO2 | [10 empty] | NBio- CO2 | [14 empty] | Total CO2 | [11 empty] | CH4 | [9 empty] | N2O | [9 empty] | CO2e
[7 empty] | Category | [9 empty] | lb/day | [124 empty] | lb/day
[7 empty] | Hauling | [12 empty] | 2.2300e-003 | [8 empty] | 0.0426 | [8 empty] | 0.0364 | [16 empty] | 7.0000e-005 | [9 empty] | 4.9100e-003 | [11 empty] | 4.0000e-005 | [13 empty] | 4.9500e-003 | [15 empty] | 5.3000e-004 | [8 empty] | 3.0000e-005 | [11 empty] | 5.7000e-004 | [24 empty] | 6.9830 | [14 empty] | 6.9830 | [11 empty] | 1.1000e-004 | [9 empty] | 1.1000e-003 | [9 empty] | 7.3128
[7 empty] | Vendor | [12 empty] | 0.0000 | [8 empty] | 0.0000 | [8 empty] | 0.0000 | [16 empty] | 0.0000 | [9 empty] | 0.0000 | [11 empty] | 0.0000 | [13 empty] | 0.0000 | [15 empty] | 0.0000 | [8 empty] | 0.0000 | [11 empty] | 0.0000 | [24 empty] | 0.0000 | [14 empty] | 0.0000 | [11 empty] | 0.0000 | [9 empty] | 0.0000 | [9 empty] | 0.0000
[7 empty] | Worker | [12 empty] | 0.0000 | [8 empty] | 0.0000 | [8 empty] | 0.0000 | [16 empty] | 0.0000 | [9 empty] | 0.0000 | [11 empty] | 0.0000 | [13 empty] | 0.0000 | [15 empty] | 0.0000 | [8 empty] | 0.0000 | [11 empty] | 0.0000 | [24 empty] | 0.0000 | [14 empty] | 0.0000 | [11 empty] | 0.0000 | [9 empty] | 0.0000 | [9 empty] | 0.0000
[7 empty] | Total | [12 empty] | 2.2300e-003 | [8 empty] | 0.0426 | [8 empty] | 0.0364 | [16 empty] | 7.0000e-005 | [9 empty] | 4.9100e-003 | [11 empty] | 4.0000e-005 | [13 empty] | 4.9500e-003 | [15 empty] | 5.3000e-004 | [8 empty] | 3.0000e-005 | [11 empty] | 5.7000e-004 | [24 empty] | 6.9830 | [14 empty] | 6.9830 | [11 empty] | 1.1000e-004 | [9 empty] | 1.1000e-003 | [9 empty] | 7.3128
3.10 07A TSP Erection - 2025
Unmitigated Construction On-Site
[20 empty] | ROG | [8 empty] | NOx | [8 empty] | CO | [16 empty] | SO2 | [9 empty] | Fugitive PM10 | [11 empty] | Exhaust PM10 | [13 empty] | PM10 Total | [15 empty] | Fugitive PM2.5 | [8 empty] | Exhaust PM2.5 | [11 empty] | PM2.5 Total | [13 empty] | Bio- CO2 | [10 empty] | NBio- CO2 | [14 empty] | Total CO2 | [11 empty] | CH4 | [9 empty] | N2O | [9 empty] | CO2e
[7 empty] | Category | [9 empty] | lb/day | [124 empty] | lb/day
[7 empty] | Fugitive Dust | [57 empty] | 0.0000 | [11 empty] | 0.0000 | [13 empty] | 0.0000 | [15 empty] | 0.0000 | [8 empty] | 0.0000 | [11 empty] | 0.0000 | [39 empty] | 0.0000 | [31 empty] | 0.0000
[7 empty] | Off-Road | [12 empty] | 0.0000 | [8 empty] | 0.0000 | [8 empty] | 0.0000 | [16 empty] | 0.0000 | [21 empty] | 0.0000 | [13 empty] | 0.0000 | [24 empty] | 0.0000 | [11 empty] | 0.0000 | [24 empty] | 0.0000 | [14 empty] | 0.0000 | [11 empty] | 0.0000 | [19 empty] | 0.0000
[7 empty] | Total | [12 empty] | 0.0000 | [8 empty] | 0.0000 | [8 empty] | 0.0000 | [16 empty] | 0.0000 | [9 empty] | 0.0000 | [11 empty] | 0.0000 | [13 empty] | 0.0000 | [15 empty] | 0.0000 | [8 empty] | 0.0000 | [11 empty] | 0.0000 | [24 empty] | 0.0000 | [14 empty] | 0.0000 | [11 empty] | 0.0000 | [19 empty] | 0.0000
Unmitigated Construction Off-Site
[20 empty] | ROG | [8 empty] | NOx | [8 empty] | CO | [16 empty] | SO2 | [9 empty] | Fugitive PM10 | [11 empty] | Exhaust PM10 | [13 empty] | PM10 Total | [15 empty] | Fugitive PM2.5 | [8 empty] | Exhaust PM2.5 | [11 empty] | PM2.5 Total | [13 empty] | Bio- CO2 | [10 empty] | NBio- CO2 | [14 empty] | Total CO2 | [11 empty] | CH4 | [9 empty] | N2O | [9 empty] | CO2e
[7 empty] | Category | [9 empty] | lb/day | [124 empty] | lb/day
[7 empty] | Hauling | [12 empty] | 2.2200e-003 | [8 empty] | 0.0424 | [8 empty] | 0.0362 | [16 empty] | 6.0000e-005 | [9 empty] | 0.0296 | [11 empty] | 4.0000e-005 | [13 empty] | 0.0297 | [15 empty] | 3.0000e-003 | [8 empty] | 3.0000e-005 | [11 empty] | 3.0300e-003 | [24 empty] | 6.8334 | [14 empty] | 6.8334 | [11 empty] | 1.1000e-004 | [9 empty] | 1.0700e-003 | [9 empty] | 7.1561
[7 empty] | Vendor | [12 empty] | 0.0000 | [8 empty] | 0.0000 | [8 empty] | 0.0000 | [16 empty] | 0.0000 | [9 empty] | 0.0000 | [11 empty] | 0.0000 | [13 empty] | 0.0000 | [15 empty] | 0.0000 | [8 empty] | 0.0000 | [11 empty] | 0.0000 | [24 empty] | 0.0000 | [14 empty] | 0.0000 | [11 empty] | 0.0000 | [9 empty] | 0.0000 | [9 empty] | 0.0000
[7 empty] | Worker | [12 empty] | 0.0000 | [8 empty] | 0.0000 | [8 empty] | 0.0000 | [16 empty] | 0.0000 | [9 empty] | 0.0000 | [11 empty] | 0.0000 | [13 empty] | 0.0000 | [15 empty] | 0.0000 | [8 empty] | 0.0000 | [11 empty] | 0.0000 | [24 empty] | 0.0000 | [14 empty] | 0.0000 | [11 empty] | 0.0000 | [9 empty] | 0.0000 | [9 empty] | 0.0000
[7 empty] | Total | [12 empty] | 2.2200e-003 | [8 empty] | 0.0424 | [8 empty] | 0.0362 | [16 empty] | 6.0000e-005 | [9 empty] | 0.0296 | [11 empty] | 4.0000e-005 | [13 empty] | 0.0297 | [15 empty] | 3.0000e-003 | [8 empty] | 3.0000e-005 | [11 empty] | 3.0300e-003 | [24 empty] | 6.8334 | [14 empty] | 6.8334 | [11 empty] | 1.1000e-004 | [9 empty] | 1.0700e-003 | [9 empty] | 7.1561
Mitigated Construction On-Site
[20 empty] | ROG | [8 empty] | NOx | [8 empty] | CO | [16 empty] | SO2 | [9 empty] | Fugitive PM10 | [11 empty] | Exhaust PM10 | [13 empty] | PM10 Total | [15 empty] | Fugitive PM2.5 | [8 empty] | Exhaust PM2.5 | [11 empty] | PM2.5 Total | [13 empty] | Bio- CO2 | [10 empty] | NBio- CO2 | [14 empty] | Total CO2 | [11 empty] | CH4 | [9 empty] | N2O | [9 empty] | CO2e
[7 empty] | Category | [9 empty] | lb/day | [124 empty] | lb/day
[7 empty] | Fugitive Dust | [57 empty] | 0.0000 | [11 empty] | 0.0000 | [13 empty] | 0.0000 | [15 empty] | 0.0000 | [8 empty] | 0.0000 | [11 empty] | 0.0000 | [39 empty] | 0.0000 | [31 empty] | 0.0000
[7 empty] | Off-Road | [12 empty] | 0.0000 | [8 empty] | 0.0000 | [8 empty] | 0.0000 | [16 empty] | 0.0000 | [21 empty] | 0.0000 | [13 empty] | 0.0000 | [24 empty] | 0.0000 | [11 empty] | 0.0000 | [13 empty] | 0.0000 | [10 empty] | 0.0000 | [14 empty] | 0.0000 | [11 empty] | 0.0000 | [19 empty] | 0.0000
[7 empty] | Total | [12 empty] | 0.0000 | [8 empty] | 0.0000 | [8 empty] | 0.0000 | [16 empty] | 0.0000 | [9 empty] | 0.0000 | [11 empty] | 0.0000 | [13 empty] | 0.0000 | [15 empty] | 0.0000 | [8 empty] | 0.0000 | [11 empty] | 0.0000 | [13 empty] | 0.0000 | [10 empty] | 0.0000 | [14 empty] | 0.0000 | [11 empty] | 0.0000 | [19 empty] | 0.0000
Mitigated Construction Off-Site
[20 empty] | ROG | [8 empty] | NOx | [8 empty] | CO | [16 empty] | SO2 | [9 empty] | Fugitive PM10 | [11 empty] | Exhaust PM10 | [13 empty] | PM10 Total | [15 empty] | Fugitive PM2.5 | [8 empty] | Exhaust PM2.5 | [11 empty] | PM2.5 Total | [13 empty] | Bio- CO2 | [10 empty] | NBio- CO2 | [14 empty] | Total CO2 | [11 empty] | CH4 | [9 empty] | N2O | [9 empty] | CO2e
[7 empty] | Category | [9 empty] | lb/day | [124 empty] | lb/day
[7 empty] | Hauling | [12 empty] | 2.2200e-003 | [8 empty] | 0.0424 | [8 empty] | 0.0362 | [16 empty] | 6.0000e-005 | [9 empty] | 4.9100e-003 | [11 empty] | 4.0000e-005 | [13 empty] | 4.9500e-003 | [15 empty] | 5.3000e-004 | [8 empty] | 3.0000e-005 | [11 empty] | 5.7000e-004 | [24 empty] | 6.8334 | [14 empty] | 6.8334 | [11 empty] | 1.1000e-004 | [9 empty] | 1.0700e-003 | [9 empty] | 7.1561
[7 empty] | Vendor | [12 empty] | 0.0000 | [8 empty] | 0.0000 | [8 empty] | 0.0000 | [16 empty] | 0.0000 | [9 empty] | 0.0000 | [11 empty] | 0.0000 | [13 empty] | 0.0000 | [15 empty] | 0.0000 | [8 empty] | 0.0000 | [11 empty] | 0.0000 | [24 empty] | 0.0000 | [14 empty] | 0.0000 | [11 empty] | 0.0000 | [9 empty] | 0.0000 | [9 empty] | 0.0000
[7 empty] | Worker | [12 empty] | 0.0000 | [8 empty] | 0.0000 | [8 empty] | 0.0000 | [16 empty] | 0.0000 | [9 empty] | 0.0000 | [11 empty] | 0.0000 | [13 empty] | 0.0000 | [15 empty] | 0.0000 | [8 empty] | 0.0000 | [11 empty] | 0.0000 | [24 empty] | 0.0000 | [14 empty] | 0.0000 | [11 empty] | 0.0000 | [9 empty] | 0.0000 | [9 empty] | 0.0000
[7 empty] | Total | [12 empty] | 2.2200e-003 | [8 empty] | 0.0424 | [8 empty] | 0.0362 | [16 empty] | 6.0000e-005 | [9 empty] | 4.9100e-003 | [11 empty] | 4.0000e-005 | [13 empty] | 4.9500e-003 | [15 empty] | 5.3000e-004 | [8 empty] | 3.0000e-005 | [11 empty] | 5.7000e-004 | [24 empty] | 6.8334 | [14 empty] | 6.8334 | [11 empty] | 1.1000e-004 | [9 empty] | 1.0700e-003 | [9 empty] | 7.1561
3.11 07B TSP Erection - 2024
Unmitigated Construction On-Site
[20 empty] | ROG | [8 empty] | NOx | [8 empty] | CO | [16 empty] | SO2 | [9 empty] | Fugitive PM10 | [11 empty] | Exhaust PM10 | [13 empty] | PM10 Total | [15 empty] | Fugitive PM2.5 | [8 empty] | Exhaust PM2.5 | [11 empty] | PM2.5 Total | [13 empty] | Bio- CO2 | [10 empty] | NBio- CO2 | [14 empty] | Total CO2 | [11 empty] | CH4 | [9 empty] | N2O | [9 empty] | CO2e
[7 empty] | Category | [9 empty] | lb/day | [124 empty] | lb/day
[7 empty] | Fugitive Dust | [57 empty] | 0.0000 | [11 empty] | 0.0000 | [13 empty] | 0.0000 | [15 empty] | 0.0000 | [8 empty] | 0.0000 | [11 empty] | 0.0000 | [39 empty] | 0.0000 | [31 empty] | 0.0000
[7 empty] | Off-Road | [12 empty] | 0.5001 | [8 empty] | 4.6701 | [8 empty] | 4.4197 | [16 empty] | 9.9200e-003 | [21 empty] | 0.1977 | [13 empty] | 0.1977 | [24 empty] | 0.1857 | [11 empty] | 0.1857 | [24 empty] | 955.9359 | [14 empty] | 955.9359 | [11 empty] | 0.2513 | [19 empty] | 962.2194
[7 empty] | Total | [12 empty] | 0.5001 | [8 empty] | 4.6701 | [8 empty] | 4.4197 | [16 empty] | 9.9200e-003 | [9 empty] | 0.0000 | [11 empty] | 0.1977 | [13 empty] | 0.1977 | [15 empty] | 0.0000 | [8 empty] | 0.1857 | [11 empty] | 0.1857 | [24 empty] | 955.9359 | [14 empty] | 955.9359 | [11 empty] | 0.2513 | [19 empty] | 962.2194
Unmitigated Construction Off-Site
[20 empty] | ROG | [8 empty] | NOx | [8 empty] | CO | [16 empty] | SO2 | [9 empty] | Fugitive PM10 | [11 empty] | Exhaust PM10 | [13 empty] | PM10 Total | [15 empty] | Fugitive PM2.5 | [8 empty] | Exhaust PM2.5 | [11 empty] | PM2.5 Total | [13 empty] | Bio- CO2 | [10 empty] | NBio- CO2 | [14 empty] | Total CO2 | [11 empty] | CH4 | [9 empty] | N2O | [9 empty] | CO2e
[7 empty] | Category | [9 empty] | lb/day | [124 empty] | lb/day
[7 empty] | Hauling | [12 empty] | 1.1200e-003 | [8 empty] | 0.0213 | [8 empty] | 0.0182 | [16 empty] | 3.0000e-005 | [9 empty] | 0.0442 | [11 empty] | 2.0000e-005 | [13 empty] | 0.0443 | [15 empty] | 4.4300e-003 | [8 empty] | 2.0000e-005 | [11 empty] | 4.4500e-003 | [24 empty] | 3.4915 | [14 empty] | 3.4915 | [11 empty] | 5.0000e-005 | [9 empty] | 5.5000e-004 | [9 empty] | 3.6564
[7 empty] | Vendor | [12 empty] | 1.3000e-003 | [8 empty] | 0.0270 | [8 empty] | 0.0214 | [16 empty] | 4.0000e-005 | [9 empty] | 0.0297 | [11 empty] | 2.0000e-005 | [13 empty] | 0.0297 | [15 empty] | 3.0100e-003 | [8 empty] | 2.0000e-005 | [11 empty] | 3.0300e-003 | [24 empty] | 4.1715 | [14 empty] | 4.1715 | [11 empty] | 8.0000e-005 | [9 empty] | 6.5000e-004 | [9 empty] | 4.3684
[7 empty] | Worker | [12 empty] | 0.0110 | [8 empty] | 5.2100e-003 | [8 empty] | 0.0613 | [16 empty] | 2.0000e-005 | [9 empty] | 8.6000e-004 | [11 empty] | 5.0000e-005 | [13 empty] | 9.1000e-004 | [15 empty] | 2.4000e-004 | [8 empty] | 4.0000e-005 | [11 empty] | 2.9000e-004 | [24 empty] | 2.4761 | [14 empty] | 2.4761 | [11 empty] | 1.3600e-003 | [9 empty] | 6.3000e-004 | [9 empty] | 2.6991
[7 empty] | Total | [12 empty] | 0.0135 | [8 empty] | 0.0535 | [8 empty] | 0.1009 | [16 empty] | 9.0000e-005 | [9 empty] | 0.0748 | [11 empty] | 9.0000e-005 | [13 empty] | 0.0749 | [15 empty] | 7.6800e-003 | [8 empty] | 8.0000e-005 | [11 empty] | 7.7700e-003 | [24 empty] | 10.1392 | [14 empty] | 10.1392 | [11 empty] | 1.4900e-003 | [9 empty] | 1.8300e-003 | [9 empty] | 10.7239
Mitigated Construction On-Site
[20 empty] | ROG | [8 empty] | NOx | [8 empty] | CO | [16 empty] | SO2 | [9 empty] | Fugitive PM10 | [11 empty] | Exhaust PM10 | [13 empty] | PM10 Total | [15 empty] | Fugitive PM2.5 | [8 empty] | Exhaust PM2.5 | [11 empty] | PM2.5 Total | [13 empty] | Bio- CO2 | [10 empty] | NBio- CO2 | [14 empty] | Total CO2 | [11 empty] | CH4 | [9 empty] | N2O | [9 empty] | CO2e
[7 empty] | Category | [9 empty] | lb/day | [124 empty] | lb/day
[7 empty] | Fugitive Dust | [57 empty] | 0.0000 | [11 empty] | 0.0000 | [13 empty] | 0.0000 | [15 empty] | 0.0000 | [8 empty] | 0.0000 | [11 empty] | 0.0000 | [39 empty] | 0.0000 | [31 empty] | 0.0000
[7 empty] | Off-Road | [12 empty] | 0.5001 | [8 empty] | 4.6701 | [8 empty] | 4.4197 | [16 empty] | 9.9200e-003 | [21 empty] | 0.1977 | [13 empty] | 0.1977 | [24 empty] | 0.1857 | [11 empty] | 0.1857 | [13 empty] | 0.0000 | [10 empty] | 955.9359 | [14 empty] | 955.9359 | [11 empty] | 0.2513 | [19 empty] | 962.2194
[7 empty] | Total | [12 empty] | 0.5001 | [8 empty] | 4.6701 | [8 empty] | 4.4197 | [16 empty] | 9.9200e-003 | [9 empty] | 0.0000 | [11 empty] | 0.1977 | [13 empty] | 0.1977 | [15 empty] | 0.0000 | [8 empty] | 0.1857 | [11 empty] | 0.1857 | [13 empty] | 0.0000 | [10 empty] | 955.9359 | [14 empty] | 955.9359 | [11 empty] | 0.2513 | [19 empty] | 962.2194
Mitigated Construction Off-Site
[20 empty] | ROG | [8 empty] | NOx | [8 empty] | CO | [16 empty] | SO2 | [9 empty] | Fugitive PM10 | [11 empty] | Exhaust PM10 | [13 empty] | PM10 Total | [15 empty] | Fugitive PM2.5 | [8 empty] | Exhaust PM2.5 | [11 empty] | PM2.5 Total | [13 empty] | Bio- CO2 | [10 empty] | NBio- CO2 | [14 empty] | Total CO2 | [11 empty] | CH4 | [9 empty] | N2O | [9 empty] | CO2e
[7 empty] | Category | [9 empty] | lb/day | [124 empty] | lb/day
[7 empty] | Hauling | [12 empty] | 1.1200e-003 | [8 empty] | 0.0213 | [8 empty] | 0.0182 | [16 empty] | 3.0000e-005 | [9 empty] | 7.1500e-003 | [11 empty] | 2.0000e-005 | [13 empty] | 7.1700e-003 | [15 empty] | 7.3000e-004 | [8 empty] | 2.0000e-005 | [11 empty] | 7.5000e-004 | [24 empty] | 3.4915 | [14 empty] | 3.4915 | [11 empty] | 5.0000e-005 | [9 empty] | 5.5000e-004 | [9 empty] | 3.6564
[7 empty] | Vendor | [12 empty] | 1.3000e-003 | [8 empty] | 0.0270 | [8 empty] | 0.0214 | [16 empty] | 4.0000e-005 | [9 empty] | 4.9300e-003 | [11 empty] | 2.0000e-005 | [13 empty] | 4.9600e-003 | [15 empty] | 5.4000e-004 | [8 empty] | 2.0000e-005 | [11 empty] | 5.6000e-004 | [24 empty] | 4.1715 | [14 empty] | 4.1715 | [11 empty] | 8.0000e-005 | [9 empty] | 6.5000e-004 | [9 empty] | 4.3684
[7 empty] | Worker | [12 empty] | 0.0110 | [8 empty] | 5.2100e-003 | [8 empty] | 0.0613 | [16 empty] | 2.0000e-005 | [9 empty] | 8.6000e-004 | [11 empty] | 5.0000e-005 | [13 empty] | 9.1000e-004 | [15 empty] | 2.4000e-004 | [8 empty] | 4.0000e-005 | [11 empty] | 2.9000e-004 | [24 empty] | 2.4761 | [14 empty] | 2.4761 | [11 empty] | 1.3600e-003 | [9 empty] | 6.3000e-004 | [9 empty] | 2.6991
[7 empty] | Total | [12 empty] | 0.0135 | [8 empty] | 0.0535 | [8 empty] | 0.1009 | [16 empty] | 9.0000e-005 | [9 empty] | 0.0129 | [11 empty] | 9.0000e-005 | [13 empty] | 0.0130 | [15 empty] | 1.5100e-003 | [8 empty] | 8.0000e-005 | [11 empty] | 1.6000e-003 | [24 empty] | 10.1392 | [14 empty] | 10.1392 | [11 empty] | 1.4900e-003 | [9 empty] | 1.8300e-003 | [9 empty] | 10.7239
3.11 07B TSP Erection - 2025
Unmitigated Construction On-Site
[20 empty] | ROG | [8 empty] | NOx | [8 empty] | CO | [16 empty] | SO2 | [9 empty] | Fugitive PM10 | [11 empty] | Exhaust PM10 | [13 empty] | PM10 Total | [15 empty] | Fugitive PM2.5 | [8 empty] | Exhaust PM2.5 | [11 empty] | PM2.5 Total | [13 empty] | Bio- CO2 | [10 empty] | NBio- CO2 | [14 empty] | Total CO2 | [11 empty] | CH4 | [9 empty] | N2O | [9 empty] | CO2e
[7 empty] | Category | [9 empty] | lb/day | [124 empty] | lb/day
[7 empty] | Fugitive Dust | [57 empty] | 0.0000 | [11 empty] | 0.0000 | [13 empty] | 0.0000 | [15 empty] | 0.0000 | [8 empty] | 0.0000 | [11 empty] | 0.0000 | [39 empty] | 0.0000 | [31 empty] | 0.0000
[7 empty] | Off-Road | [12 empty] | 0.4735 | [8 empty] | 4.2555 | [8 empty] | 4.2638 | [16 empty] | 9.9200e-003 | [21 empty] | 0.1773 | [13 empty] | 0.1773 | [24 empty] | 0.1663 | [11 empty] | 0.1663 | [24 empty] | 955.7803 | [14 empty] | 955.7803 | [11 empty] | 0.2509 | [19 empty] | 962.0530
[7 empty] | Total | [12 empty] | 0.4735 | [8 empty] | 4.2555 | [8 empty] | 4.2638 | [16 empty] | 9.9200e-003 | [9 empty] | 0.0000 | [11 empty] | 0.1773 | [13 empty] | 0.1773 | [15 empty] | 0.0000 | [8 empty] | 0.1663 | [11 empty] | 0.1663 | [24 empty] | 955.7803 | [14 empty] | 955.7803 | [11 empty] | 0.2509 | [19 empty] | 962.0530
Unmitigated Construction Off-Site
[20 empty] | ROG | [8 empty] | NOx | [8 empty] | CO | [16 empty] | SO2 | [9 empty] | Fugitive PM10 | [11 empty] | Exhaust PM10 | [13 empty] | PM10 Total | [15 empty] | Fugitive PM2.5 | [8 empty] | Exhaust PM2.5 | [11 empty] | PM2.5 Total | [13 empty] | Bio- CO2 | [10 empty] | NBio- CO2 | [14 empty] | Total CO2 | [11 empty] | CH4 | [9 empty] | N2O | [9 empty] | CO2e
[7 empty] | Category | [9 empty] | lb/day | [124 empty] | lb/day
[7 empty] | Hauling | [12 empty] | 1.1100e-003 | [8 empty] | 0.0212 | [8 empty] | 0.0181 | [16 empty] | 3.0000e-005 | [9 empty] | 0.0442 | [11 empty] | 2.0000e-005 | [13 empty] | 0.0443 | [15 empty] | 4.4300e-003 | [8 empty] | 2.0000e-005 | [11 empty] | 4.4500e-003 | [24 empty] | 3.4167 | [14 empty] | 3.4167 | [11 empty] | 5.0000e-005 | [9 empty] | 5.4000e-004 | [9 empty] | 3.5781
[7 empty] | Vendor | [12 empty] | 1.2900e-003 | [8 empty] | 0.0269 | [8 empty] | 0.0211 | [16 empty] | 4.0000e-005 | [9 empty] | 0.0297 | [11 empty] | 2.0000e-005 | [13 empty] | 0.0297 | [15 empty] | 3.0100e-003 | [8 empty] | 2.0000e-005 | [11 empty] | 3.0300e-003 | [24 empty] | 4.0883 | [14 empty] | 4.0883 | [11 empty] | 8.0000e-005 | [9 empty] | 6.4000e-004 | [9 empty] | 4.2813
[7 empty] | Worker | [12 empty] | 0.0101 | [8 empty] | 4.8200e-003 | [8 empty] | 0.0587 | [16 empty] | 2.0000e-005 | [9 empty] | 8.6000e-004 | [11 empty] | 5.0000e-005 | [13 empty] | 9.0000e-004 | [15 empty] | 2.4000e-004 | [8 empty] | 4.0000e-005 | [11 empty] | 2.8000e-004 | [24 empty] | 2.3925 | [14 empty] | 2.3925 | [11 empty] | 1.2500e-003 | [9 empty] | 6.0000e-004 | [9 empty] | 2.6036
[7 empty] | Total | [12 empty] | 0.0125 | [8 empty] | 0.0529 | [8 empty] | 0.0980 | [16 empty] | 9.0000e-005 | [9 empty] | 0.0748 | [11 empty] | 9.0000e-005 | [13 empty] | 0.0748 | [15 empty] | 7.6800e-003 | [8 empty] | 8.0000e-005 | [11 empty] | 7.7600e-003 | [24 empty] | 9.8975 | [14 empty] | 9.8975 | [11 empty] | 1.3800e-003 | [9 empty] | 1.7800e-003 | [9 empty] | 10.4629
Mitigated Construction On-Site
[20 empty] | ROG | [8 empty] | NOx | [8 empty] | CO | [16 empty] | SO2 | [9 empty] | Fugitive PM10 | [11 empty] | Exhaust PM10 | [13 empty] | PM10 Total | [15 empty] | Fugitive PM2.5 | [8 empty] | Exhaust PM2.5 | [11 empty] | PM2.5 Total | [13 empty] | Bio- CO2 | [10 empty] | NBio- CO2 | [14 empty] | Total CO2 | [11 empty] | CH4 | [9 empty] | N2O | [9 empty] | CO2e
[7 empty] | Category | [9 empty] | lb/day | [124 empty] | lb/day
[7 empty] | Fugitive Dust | [57 empty] | 0.0000 | [11 empty] | 0.0000 | [13 empty] | 0.0000 | [15 empty] | 0.0000 | [8 empty] | 0.0000 | [11 empty] | 0.0000 | [39 empty] | 0.0000 | [31 empty] | 0.0000
[7 empty] | Off-Road | [12 empty] | 0.4735 | [8 empty] | 4.2555 | [8 empty] | 4.2638 | [16 empty] | 9.9200e-003 | [21 empty] | 0.1773 | [13 empty] | 0.1773 | [24 empty] | 0.1663 | [11 empty] | 0.1663 | [13 empty] | 0.0000 | [10 empty] | 955.7803 | [14 empty] | 955.7803 | [11 empty] | 0.2509 | [19 empty] | 962.0530
[7 empty] | Total | [12 empty] | 0.4735 | [8 empty] | 4.2555 | [8 empty] | 4.2638 | [16 empty] | 9.9200e-003 | [9 empty] | 0.0000 | [11 empty] | 0.1773 | [13 empty] | 0.1773 | [15 empty] | 0.0000 | [8 empty] | 0.1663 | [11 empty] | 0.1663 | [13 empty] | 0.0000 | [10 empty] | 955.7803 | [14 empty] | 955.7803 | [11 empty] | 0.2509 | [19 empty] | 962.0530
Mitigated Construction Off-Site
[20 empty] | ROG | [8 empty] | NOx | [8 empty] | CO | [16 empty] | SO2 | [9 empty] | Fugitive PM10 | [11 empty] | Exhaust PM10 | [13 empty] | PM10 Total | [15 empty] | Fugitive PM2.5 | [8 empty] | Exhaust PM2.5 | [11 empty] | PM2.5 Total | [13 empty] | Bio- CO2 | [10 empty] | NBio- CO2 | [14 empty] | Total CO2 | [11 empty] | CH4 | [9 empty] | N2O | [9 empty] | CO2e
[7 empty] | Category | [9 empty] | lb/day | [124 empty] | lb/day
[7 empty] | Hauling | [12 empty] | 1.1100e-003 | [8 empty] | 0.0212 | [8 empty] | 0.0181 | [16 empty] | 3.0000e-005 | [9 empty] | 7.1500e-003 | [11 empty] | 2.0000e-005 | [13 empty] | 7.1700e-003 | [15 empty] | 7.3000e-004 | [8 empty] | 2.0000e-005 | [11 empty] | 7.5000e-004 | [24 empty] | 3.4167 | [14 empty] | 3.4167 | [11 empty] | 5.0000e-005 | [9 empty] | 5.4000e-004 | [9 empty] | 3.5781
[7 empty] | Vendor | [12 empty] | 1.2900e-003 | [8 empty] | 0.0269 | [8 empty] | 0.0211 | [16 empty] | 4.0000e-005 | [9 empty] | 4.9300e-003 | [11 empty] | 2.0000e-005 | [13 empty] | 4.9600e-003 | [15 empty] | 5.4000e-004 | [8 empty] | 2.0000e-005 | [11 empty] | 5.6000e-004 | [24 empty] | 4.0883 | [14 empty] | 4.0883 | [11 empty] | 8.0000e-005 | [9 empty] | 6.4000e-004 | [9 empty] | 4.2813
[7 empty] | Worker | [12 empty] | 0.0101 | [8 empty] | 4.8200e-003 | [8 empty] | 0.0587 | [16 empty] | 2.0000e-005 | [9 empty] | 8.6000e-004 | [11 empty] | 5.0000e-005 | [13 empty] | 9.0000e-004 | [15 empty] | 2.4000e-004 | [8 empty] | 4.0000e-005 | [11 empty] | 2.8000e-004 | [24 empty] | 2.3925 | [14 empty] | 2.3925 | [11 empty] | 1.2500e-003 | [9 empty] | 6.0000e-004 | [9 empty] | 2.6036
[7 empty] | Total | [12 empty] | 0.0125 | [8 empty] | 0.0529 | [8 empty] | 0.0980 | [16 empty] | 9.0000e-005 | [9 empty] | 0.0129 | [11 empty] | 9.0000e-005 | [13 empty] | 0.0130 | [15 empty] | 1.5100e-003 | [8 empty] | 8.0000e-005 | [11 empty] | 1.5900e-003 | [24 empty] | 9.8975 | [14 empty] | 9.8975 | [11 empty] | 1.3800e-003 | [9 empty] | 1.7800e-003 | [9 empty] | 10.4629
3.12 13A Existing Lattice Structure/TSP Removal - 2025
Unmitigated Construction On-Site
[20 empty] | ROG | [8 empty] | NOx | [8 empty] | CO | [16 empty] | SO2 | [9 empty] | Fugitive PM10 | [11 empty] | Exhaust PM10 | [13 empty] | PM10 Total | [15 empty] | Fugitive PM2.5 | [8 empty] | Exhaust PM2.5 | [11 empty] | PM2.5 Total | [13 empty] | Bio- CO2 | [10 empty] | NBio- CO2 | [14 empty] | Total CO2 | [11 empty] | CH4 | [9 empty] | N2O | [9 empty] | CO2e
[7 empty] | Category | [9 empty] | lb/day | [124 empty] | lb/day
[7 empty] | Fugitive Dust | [57 empty] | 0.0000 | [11 empty] | 0.0000 | [13 empty] | 0.0000 | [15 empty] | 0.0000 | [8 empty] | 0.0000 | [11 empty] | 0.0000 | [39 empty] | 0.0000 | [31 empty] | 0.0000
[7 empty] | Off-Road | [12 empty] | 0.0000 | [8 empty] | 0.0000 | [8 empty] | 0.0000 | [16 empty] | 0.0000 | [21 empty] | 0.0000 | [13 empty] | 0.0000 | [24 empty] | 0.0000 | [11 empty] | 0.0000 | [24 empty] | 0.0000 | [14 empty] | 0.0000 | [11 empty] | 0.0000 | [19 empty] | 0.0000
[7 empty] | Total | [12 empty] | 0.0000 | [8 empty] | 0.0000 | [8 empty] | 0.0000 | [16 empty] | 0.0000 | [9 empty] | 0.0000 | [11 empty] | 0.0000 | [13 empty] | 0.0000 | [15 empty] | 0.0000 | [8 empty] | 0.0000 | [11 empty] | 0.0000 | [24 empty] | 0.0000 | [14 empty] | 0.0000 | [11 empty] | 0.0000 | [19 empty] | 0.0000
Unmitigated Construction Off-Site
[20 empty] | ROG | [8 empty] | NOx | [8 empty] | CO | [16 empty] | SO2 | [9 empty] | Fugitive PM10 | [11 empty] | Exhaust PM10 | [13 empty] | PM10 Total | [15 empty] | Fugitive PM2.5 | [8 empty] | Exhaust PM2.5 | [11 empty] | PM2.5 Total | [13 empty] | Bio- CO2 | [10 empty] | NBio- CO2 | [14 empty] | Total CO2 | [11 empty] | CH4 | [9 empty] | N2O | [9 empty] | CO2e
[7 empty] | Category | [9 empty] | lb/day | [124 empty] | lb/day
[7 empty] | Hauling | [12 empty] | 2.2200e-003 | [8 empty] | 0.0424 | [8 empty] | 0.0362 | [16 empty] | 6.0000e-005 | [9 empty] | 0.0591 | [11 empty] | 4.0000e-005 | [13 empty] | 0.0591 | [15 empty] | 5.9300e-003 | [8 empty] | 3.0000e-005 | [11 empty] | 5.9700e-003 | [24 empty] | 6.8334 | [14 empty] | 6.8334 | [11 empty] | 1.1000e-004 | [9 empty] | 1.0700e-003 | [9 empty] | 7.1561
[7 empty] | Vendor | [12 empty] | 0.0000 | [8 empty] | 0.0000 | [8 empty] | 0.0000 | [16 empty] | 0.0000 | [9 empty] | 0.0000 | [11 empty] | 0.0000 | [13 empty] | 0.0000 | [15 empty] | 0.0000 | [8 empty] | 0.0000 | [11 empty] | 0.0000 | [24 empty] | 0.0000 | [14 empty] | 0.0000 | [11 empty] | 0.0000 | [9 empty] | 0.0000 | [9 empty] | 0.0000
[7 empty] | Worker | [12 empty] | 0.0000 | [8 empty] | 0.0000 | [8 empty] | 0.0000 | [16 empty] | 0.0000 | [9 empty] | 0.0000 | [11 empty] | 0.0000 | [13 empty] | 0.0000 | [15 empty] | 0.0000 | [8 empty] | 0.0000 | [11 empty] | 0.0000 | [24 empty] | 0.0000 | [14 empty] | 0.0000 | [11 empty] | 0.0000 | [9 empty] | 0.0000 | [9 empty] | 0.0000
[7 empty] | Total | [12 empty] | 2.2200e-003 | [8 empty] | 0.0424 | [8 empty] | 0.0362 | [16 empty] | 6.0000e-005 | [9 empty] | 0.0591 | [11 empty] | 4.0000e-005 | [13 empty] | 0.0591 | [15 empty] | 5.9300e-003 | [8 empty] | 3.0000e-005 | [11 empty] | 5.9700e-003 | [24 empty] | 6.8334 | [14 empty] | 6.8334 | [11 empty] | 1.1000e-004 | [9 empty] | 1.0700e-003 | [9 empty] | 7.1561
Mitigated Construction On-Site
[20 empty] | ROG | [8 empty] | NOx | [8 empty] | CO | [16 empty] | SO2 | [9 empty] | Fugitive PM10 | [11 empty] | Exhaust PM10 | [13 empty] | PM10 Total | [15 empty] | Fugitive PM2.5 | [8 empty] | Exhaust PM2.5 | [11 empty] | PM2.5 Total | [13 empty] | Bio- CO2 | [10 empty] | NBio- CO2 | [14 empty] | Total CO2 | [11 empty] | CH4 | [9 empty] | N2O | [9 empty] | CO2e
[7 empty] | Category | [9 empty] | lb/day | [124 empty] | lb/day
[7 empty] | Fugitive Dust | [57 empty] | 0.0000 | [11 empty] | 0.0000 | [13 empty] | 0.0000 | [15 empty] | 0.0000 | [8 empty] | 0.0000 | [11 empty] | 0.0000 | [39 empty] | 0.0000 | [31 empty] | 0.0000
[7 empty] | Off-Road | [12 empty] | 0.0000 | [8 empty] | 0.0000 | [8 empty] | 0.0000 | [16 empty] | 0.0000 | [21 empty] | 0.0000 | [13 empty] | 0.0000 | [24 empty] | 0.0000 | [11 empty] | 0.0000 | [13 empty] | 0.0000 | [10 empty] | 0.0000 | [14 empty] | 0.0000 | [11 empty] | 0.0000 | [19 empty] | 0.0000
[7 empty] | Total | [12 empty] | 0.0000 | [8 empty] | 0.0000 | [8 empty] | 0.0000 | [16 empty] | 0.0000 | [9 empty] | 0.0000 | [11 empty] | 0.0000 | [13 empty] | 0.0000 | [15 empty] | 0.0000 | [8 empty] | 0.0000 | [11 empty] | 0.0000 | [13 empty] | 0.0000 | [10 empty] | 0.0000 | [14 empty] | 0.0000 | [11 empty] | 0.0000 | [19 empty] | 0.0000
Mitigated Construction Off-Site
[20 empty] | ROG | [8 empty] | NOx | [8 empty] | CO | [16 empty] | SO2 | [9 empty] | Fugitive PM10 | [11 empty] | Exhaust PM10 | [13 empty] | PM10 Total | [15 empty] | Fugitive PM2.5 | [8 empty] | Exhaust PM2.5 | [11 empty] | PM2.5 Total | [13 empty] | Bio- CO2 | [10 empty] | NBio- CO2 | [14 empty] | Total CO2 | [11 empty] | CH4 | [9 empty] | N2O | [9 empty] | CO2e
[7 empty] | Category | [9 empty] | lb/day | [124 empty] | lb/day
[7 empty] | Hauling | [12 empty] | 2.2200e-003 | [8 empty] | 0.0424 | [8 empty] | 0.0362 | [16 empty] | 6.0000e-005 | [9 empty] | 9.6100e-003 | [11 empty] | 4.0000e-005 | [13 empty] | 9.6500e-003 | [15 empty] | 1.0000e-003 | [8 empty] | 3.0000e-005 | [11 empty] | 1.0300e-003 | [24 empty] | 6.8334 | [14 empty] | 6.8334 | [11 empty] | 1.1000e-004 | [9 empty] | 1.0700e-003 | [9 empty] | 7.1561
[7 empty] | Vendor | [12 empty] | 0.0000 | [8 empty] | 0.0000 | [8 empty] | 0.0000 | [16 empty] | 0.0000 | [9 empty] | 0.0000 | [11 empty] | 0.0000 | [13 empty] | 0.0000 | [15 empty] | 0.0000 | [8 empty] | 0.0000 | [11 empty] | 0.0000 | [24 empty] | 0.0000 | [14 empty] | 0.0000 | [11 empty] | 0.0000 | [9 empty] | 0.0000 | [9 empty] | 0.0000
[7 empty] | Worker | [12 empty] | 0.0000 | [8 empty] | 0.0000 | [8 empty] | 0.0000 | [16 empty] | 0.0000 | [9 empty] | 0.0000 | [11 empty] | 0.0000 | [13 empty] | 0.0000 | [15 empty] | 0.0000 | [8 empty] | 0.0000 | [11 empty] | 0.0000 | [24 empty] | 0.0000 | [14 empty] | 0.0000 | [11 empty] | 0.0000 | [9 empty] | 0.0000 | [9 empty] | 0.0000
[7 empty] | Total | [12 empty] | 2.2200e-003 | [8 empty] | 0.0424 | [8 empty] | 0.0362 | [16 empty] | 6.0000e-005 | [9 empty] | 9.6100e-003 | [11 empty] | 4.0000e-005 | [13 empty] | 9.6500e-003 | [15 empty] | 1.0000e-003 | [8 empty] | 3.0000e-005 | [11 empty] | 1.0300e-003 | [24 empty] | 6.8334 | [14 empty] | 6.8334 | [11 empty] | 1.1000e-004 | [9 empty] | 1.0700e-003 | [9 empty] | 7.1561
3.13 13B Existing Lattice Structure/TSP Removal - 2025
Unmitigated Construction On-Site
[20 empty] | ROG | [8 empty] | NOx | [8 empty] | CO | [16 empty] | SO2 | [9 empty] | Fugitive PM10 | [11 empty] | Exhaust PM10 | [13 empty] | PM10 Total | [15 empty] | Fugitive PM2.5 | [8 empty] | Exhaust PM2.5 | [11 empty] | PM2.5 Total | [13 empty] | Bio- CO2 | [10 empty] | NBio- CO2 | [14 empty] | Total CO2 | [11 empty] | CH4 | [9 empty] | N2O | [9 empty] | CO2e
[7 empty] | Category | [9 empty] | lb/day | [124 empty] | lb/day
[7 empty] | Fugitive Dust | [57 empty] | 0.0000 | [11 empty] | 0.0000 | [13 empty] | 0.0000 | [15 empty] | 0.0000 | [8 empty] | 0.0000 | [11 empty] | 0.0000 | [39 empty] | 0.0000 | [31 empty] | 0.0000
[7 empty] | Off-Road | [12 empty] | 1.1886 | [8 empty] | 9.8916 | [8 empty] | 13.1840 | [16 empty] | 0.0319 | [21 empty] | 0.4148 | [13 empty] | 0.4148 | [24 empty] | 0.3842 | [11 empty] | 0.3842 | [24 empty] | 3,085.9768 | [14 empty] | 3,085.9768 | [11 empty] | 0.9496 | [19 empty] | 3,109.7158
[7 empty] | Total | [12 empty] | 1.1886 | [8 empty] | 9.8916 | [8 empty] | 13.1840 | [16 empty] | 0.0319 | [9 empty] | 0.0000 | [11 empty] | 0.4148 | [13 empty] | 0.4148 | [15 empty] | 0.0000 | [8 empty] | 0.3842 | [11 empty] | 0.3842 | [24 empty] | 3,085.9768 | [14 empty] | 3,085.9768 | [11 empty] | 0.9496 | [19 empty] | 3,109.7158
Unmitigated Construction Off-Site
[20 empty] | ROG | [8 empty] | NOx | [8 empty] | CO | [16 empty] | SO2 | [9 empty] | Fugitive PM10 | [11 empty] | Exhaust PM10 | [13 empty] | PM10 Total | [15 empty] | Fugitive PM2.5 | [8 empty] | Exhaust PM2.5 | [11 empty] | PM2.5 Total | [13 empty] | Bio- CO2 | [10 empty] | NBio- CO2 | [14 empty] | Total CO2 | [11 empty] | CH4 | [9 empty] | N2O | [9 empty] | CO2e
[7 empty] | Category | [9 empty] | lb/day | [124 empty] | lb/day
[7 empty] | Hauling | [12 empty] | 5.5500e-003 | [8 empty] | 0.1060 | [8 empty] | 0.0906 | [16 empty] | 1.6000e-004 | [9 empty] | 0.1771 | [11 empty] | 9.0000e-005 | [13 empty] | 0.1772 | [15 empty] | 0.0178 | [8 empty] | 9.0000e-005 | [11 empty] | 0.0179 | [24 empty] | 17.0834 | [14 empty] | 17.0834 | [11 empty] | 2.6000e-004 | [9 empty] | 2.6900e-003 | [9 empty] | 17.8903
[7 empty] | Vendor | [12 empty] | 1.2900e-003 | [8 empty] | 0.0269 | [8 empty] | 0.0211 | [16 empty] | 4.0000e-005 | [9 empty] | 0.0297 | [11 empty] | 2.0000e-005 | [13 empty] | 0.0297 | [15 empty] | 3.0100e-003 | [8 empty] | 2.0000e-005 | [11 empty] | 3.0300e-003 | [24 empty] | 4.0883 | [14 empty] | 4.0883 | [11 empty] | 8.0000e-005 | [9 empty] | 6.4000e-004 | [9 empty] | 4.2813
[7 empty] | Worker | [12 empty] | 0.0101 | [8 empty] | 4.8200e-003 | [8 empty] | 0.0587 | [16 empty] | 2.0000e-005 | [9 empty] | 8.6000e-004 | [11 empty] | 5.0000e-005 | [13 empty] | 9.0000e-004 | [15 empty] | 2.4000e-004 | [8 empty] | 4.0000e-005 | [11 empty] | 2.8000e-004 | [24 empty] | 2.3925 | [14 empty] | 2.3925 | [11 empty] | 1.2500e-003 | [9 empty] | 6.0000e-004 | [9 empty] | 2.6036
[7 empty] | Total | [12 empty] | 0.0170 | [8 empty] | 0.1378 | [8 empty] | 0.1704 | [16 empty] | 2.2000e-004 | [9 empty] | 0.2076 | [11 empty] | 1.6000e-004 | [13 empty] | 0.2077 | [15 empty] | 0.0210 | [8 empty] | 1.5000e-004 | [11 empty] | 0.0212 | [24 empty] | 23.5642 | [14 empty] | 23.5642 | [11 empty] | 1.5900e-003 | [9 empty] | 3.9300e-003 | [9 empty] | 24.7752
Mitigated Construction On-Site
[20 empty] | ROG | [8 empty] | NOx | [8 empty] | CO | [16 empty] | SO2 | [9 empty] | Fugitive PM10 | [11 empty] | Exhaust PM10 | [13 empty] | PM10 Total | [15 empty] | Fugitive PM2.5 | [8 empty] | Exhaust PM2.5 | [11 empty] | PM2.5 Total | [13 empty] | Bio- CO2 | [10 empty] | NBio- CO2 | [14 empty] | Total CO2 | [11 empty] | CH4 | [9 empty] | N2O | [9 empty] | CO2e
[7 empty] | Category | [9 empty] | lb/day | [124 empty] | lb/day
[7 empty] | Fugitive Dust | [57 empty] | 0.0000 | [11 empty] | 0.0000 | [13 empty] | 0.0000 | [15 empty] | 0.0000 | [8 empty] | 0.0000 | [11 empty] | 0.0000 | [39 empty] | 0.0000 | [31 empty] | 0.0000
[7 empty] | Off-Road | [12 empty] | 1.1886 | [8 empty] | 9.8916 | [8 empty] | 13.1840 | [16 empty] | 0.0319 | [21 empty] | 0.4148 | [13 empty] | 0.4148 | [24 empty] | 0.3842 | [11 empty] | 0.3842 | [13 empty] | 0.0000 | [10 empty] | 3,085.9768 | [14 empty] | 3,085.9768 | [11 empty] | 0.9496 | [19 empty] | 3,109.7158
[7 empty] | Total | [12 empty] | 1.1886 | [8 empty] | 9.8916 | [8 empty] | 13.1840 | [16 empty] | 0.0319 | [9 empty] | 0.0000 | [11 empty] | 0.4148 | [13 empty] | 0.4148 | [15 empty] | 0.0000 | [8 empty] | 0.3842 | [11 empty] | 0.3842 | [13 empty] | 0.0000 | [10 empty] | 3,085.9768 | [14 empty] | 3,085.9768 | [11 empty] | 0.9496 | [19 empty] | 3,109.7158
Mitigated Construction Off-Site
[20 empty] | ROG | [8 empty] | NOx | [8 empty] | CO | [16 empty] | SO2 | [9 empty] | Fugitive PM10 | [11 empty] | Exhaust PM10 | [13 empty] | PM10 Total | [15 empty] | Fugitive PM2.5 | [8 empty] | Exhaust PM2.5 | [11 empty] | PM2.5 Total | [13 empty] | Bio- CO2 | [10 empty] | NBio- CO2 | [14 empty] | Total CO2 | [11 empty] | CH4 | [9 empty] | N2O | [9 empty] | CO2e
[7 empty] | Category | [9 empty] | lb/day | [124 empty] | lb/day
[7 empty] | Hauling | [12 empty] | 5.5500e-003 | [8 empty] | 0.1060 | [8 empty] | 0.0906 | [16 empty] | 1.6000e-004 | [9 empty] | 0.0287 | [11 empty] | 9.0000e-005 | [13 empty] | 0.0288 | [15 empty] | 2.9600e-003 | [8 empty] | 9.0000e-005 | [11 empty] | 3.0500e-003 | [24 empty] | 17.0834 | [14 empty] | 17.0834 | [11 empty] | 2.6000e-004 | [9 empty] | 2.6900e-003 | [9 empty] | 17.8903
[7 empty] | Vendor | [12 empty] | 1.2900e-003 | [8 empty] | 0.0269 | [8 empty] | 0.0211 | [16 empty] | 4.0000e-005 | [9 empty] | 4.9300e-003 | [11 empty] | 2.0000e-005 | [13 empty] | 4.9600e-003 | [15 empty] | 5.4000e-004 | [8 empty] | 2.0000e-005 | [11 empty] | 5.6000e-004 | [24 empty] | 4.0883 | [14 empty] | 4.0883 | [11 empty] | 8.0000e-005 | [9 empty] | 6.4000e-004 | [9 empty] | 4.2813
[7 empty] | Worker | [12 empty] | 0.0101 | [8 empty] | 4.8200e-003 | [8 empty] | 0.0587 | [16 empty] | 2.0000e-005 | [9 empty] | 8.6000e-004 | [11 empty] | 5.0000e-005 | [13 empty] | 9.0000e-004 | [15 empty] | 2.4000e-004 | [8 empty] | 4.0000e-005 | [11 empty] | 2.8000e-004 | [24 empty] | 2.3925 | [14 empty] | 2.3925 | [11 empty] | 1.2500e-003 | [9 empty] | 6.0000e-004 | [9 empty] | 2.6036
[7 empty] | Total | [12 empty] | 0.0170 | [8 empty] | 0.1378 | [8 empty] | 0.1704 | [16 empty] | 2.2000e-004 | [9 empty] | 0.0345 | [11 empty] | 1.6000e-004 | [13 empty] | 0.0347 | [15 empty] | 3.7400e-003 | [8 empty] | 1.5000e-004 | [11 empty] | 3.8900e-003 | [24 empty] | 23.5642 | [14 empty] | 23.5642 | [11 empty] | 1.5900e-003 | [9 empty] | 3.9300e-003 | [9 empty] | 24.7752
3.13 13B Existing Lattice Structure/TSP Removal - 2026
Unmitigated Construction On-Site
[20 empty] | ROG | [8 empty] | NOx | [8 empty] | CO | [16 empty] | SO2 | [9 empty] | Fugitive PM10 | [11 empty] | Exhaust PM10 | [13 empty] | PM10 Total | [15 empty] | Fugitive PM2.5 | [8 empty] | Exhaust PM2.5 | [11 empty] | PM2.5 Total | [13 empty] | Bio- CO2 | [10 empty] | NBio- CO2 | [14 empty] | Total CO2 | [11 empty] | CH4 | [9 empty] | N2O | [9 empty] | CO2e
[7 empty] | Category | [9 empty] | lb/day | [124 empty] | lb/day
[7 empty] | Fugitive Dust | [57 empty] | 0.0000 | [11 empty] | 0.0000 | [13 empty] | 0.0000 | [15 empty] | 0.0000 | [8 empty] | 0.0000 | [11 empty] | 0.0000 | [39 empty] | 0.0000 | [31 empty] | 0.0000
[7 empty] | Off-Road | [12 empty] | 1.1886 | [8 empty] | 9.8916 | [8 empty] | 13.1840 | [16 empty] | 0.0319 | [21 empty] | 0.4148 | [13 empty] | 0.4148 | [24 empty] | 0.3842 | [11 empty] | 0.3842 | [24 empty] | 3,085.9768 | [14 empty] | 3,085.9768 | [11 empty] | 0.9496 | [19 empty] | 3,109.7158
[7 empty] | Total | [12 empty] | 1.1886 | [8 empty] | 9.8916 | [8 empty] | 13.1840 | [16 empty] | 0.0319 | [9 empty] | 0.0000 | [11 empty] | 0.4148 | [13 empty] | 0.4148 | [15 empty] | 0.0000 | [8 empty] | 0.3842 | [11 empty] | 0.3842 | [24 empty] | 3,085.9768 | [14 empty] | 3,085.9768 | [11 empty] | 0.9496 | [19 empty] | 3,109.7158
Unmitigated Construction Off-Site
[20 empty] | ROG | [8 empty] | NOx | [8 empty] | CO | [16 empty] | SO2 | [9 empty] | Fugitive PM10 | [11 empty] | Exhaust PM10 | [13 empty] | PM10 Total | [15 empty] | Fugitive PM2.5 | [8 empty] | Exhaust PM2.5 | [11 empty] | PM2.5 Total | [13 empty] | Bio- CO2 | [10 empty] | NBio- CO2 | [14 empty] | Total CO2 | [11 empty] | CH4 | [9 empty] | N2O | [9 empty] | CO2e
[7 empty] | Category | [9 empty] | lb/day | [124 empty] | lb/day
[7 empty] | Hauling | [12 empty] | 5.5200e-003 | [8 empty] | 0.1055 | [8 empty] | 0.0901 | [16 empty] | 1.6000e-004 | [9 empty] | 0.1771 | [11 empty] | 9.0000e-005 | [13 empty] | 0.1772 | [15 empty] | 0.0178 | [8 empty] | 9.0000e-005 | [11 empty] | 0.0179 | [24 empty] | 16.7014 | [14 empty] | 16.7014 | [11 empty] | 2.6000e-004 | [9 empty] | 2.6300e-003 | [9 empty] | 17.4904
[7 empty] | Vendor | [12 empty] | 1.2700e-003 | [8 empty] | 0.0268 | [8 empty] | 0.0209 | [16 empty] | 4.0000e-005 | [9 empty] | 0.0297 | [11 empty] | 2.0000e-005 | [13 empty] | 0.0297 | [15 empty] | 3.0100e-003 | [8 empty] | 2.0000e-005 | [11 empty] | 3.0300e-003 | [24 empty] | 4.0037 | [14 empty] | 4.0037 | [11 empty] | 8.0000e-005 | [9 empty] | 6.3000e-004 | [9 empty] | 4.1926
[7 empty] | Worker | [12 empty] | 9.3200e-003 | [8 empty] | 4.4800e-003 | [8 empty] | 0.0563 | [16 empty] | 2.0000e-005 | [9 empty] | 8.6000e-004 | [11 empty] | 4.0000e-005 | [13 empty] | 9.0000e-004 | [15 empty] | 2.4000e-004 | [8 empty] | 4.0000e-005 | [11 empty] | 2.8000e-004 | [24 empty] | 2.3138 | [14 empty] | 2.3138 | [11 empty] | 1.1500e-003 | [9 empty] | 5.8000e-004 | [9 empty] | 2.5145
[7 empty] | Total | [12 empty] | 0.0161 | [8 empty] | 0.1368 | [8 empty] | 0.1674 | [16 empty] | 2.2000e-004 | [9 empty] | 0.2076 | [11 empty] | 1.5000e-004 | [13 empty] | 0.2077 | [15 empty] | 0.0210 | [8 empty] | 1.5000e-004 | [11 empty] | 0.0212 | [24 empty] | 23.0189 | [14 empty] | 23.0189 | [11 empty] | 1.4900e-003 | [9 empty] | 3.8400e-003 | [9 empty] | 24.1975
Mitigated Construction On-Site
[20 empty] | ROG | [8 empty] | NOx | [8 empty] | CO | [16 empty] | SO2 | [9 empty] | Fugitive PM10 | [11 empty] | Exhaust PM10 | [13 empty] | PM10 Total | [15 empty] | Fugitive PM2.5 | [8 empty] | Exhaust PM2.5 | [11 empty] | PM2.5 Total | [13 empty] | Bio- CO2 | [10 empty] | NBio- CO2 | [14 empty] | Total CO2 | [11 empty] | CH4 | [9 empty] | N2O | [9 empty] | CO2e
[7 empty] | Category | [9 empty] | lb/day | [124 empty] | lb/day
[7 empty] | Fugitive Dust | [57 empty] | 0.0000 | [11 empty] | 0.0000 | [13 empty] | 0.0000 | [15 empty] | 0.0000 | [8 empty] | 0.0000 | [11 empty] | 0.0000 | [39 empty] | 0.0000 | [31 empty] | 0.0000
[7 empty] | Off-Road | [12 empty] | 1.1886 | [8 empty] | 9.8916 | [8 empty] | 13.1840 | [16 empty] | 0.0319 | [21 empty] | 0.4148 | [13 empty] | 0.4148 | [24 empty] | 0.3842 | [11 empty] | 0.3842 | [13 empty] | 0.0000 | [10 empty] | 3,085.9768 | [14 empty] | 3,085.9768 | [11 empty] | 0.9496 | [19 empty] | 3,109.7158
[7 empty] | Total | [12 empty] | 1.1886 | [8 empty] | 9.8916 | [8 empty] | 13.1840 | [16 empty] | 0.0319 | [9 empty] | 0.0000 | [11 empty] | 0.4148 | [13 empty] | 0.4148 | [15 empty] | 0.0000 | [8 empty] | 0.3842 | [11 empty] | 0.3842 | [13 empty] | 0.0000 | [10 empty] | 3,085.9768 | [14 empty] | 3,085.9768 | [11 empty] | 0.9496 | [19 empty] | 3,109.7158
Mitigated Construction Off-Site
[20 empty] | ROG | [8 empty] | NOx | [8 empty] | CO | [16 empty] | SO2 | [9 empty] | Fugitive PM10 | [11 empty] | Exhaust PM10 | [13 empty] | PM10 Total | [15 empty] | Fugitive PM2.5 | [8 empty] | Exhaust PM2.5 | [11 empty] | PM2.5 Total | [13 empty] | Bio- CO2 | [10 empty] | NBio- CO2 | [14 empty] | Total CO2 | [11 empty] | CH4 | [9 empty] | N2O | [9 empty] | CO2e
[7 empty] | Category | [9 empty] | lb/day | [124 empty] | lb/day
[7 empty] | Hauling | [12 empty] | 5.5200e-003 | [8 empty] | 0.1055 | [8 empty] | 0.0901 | [16 empty] | 1.6000e-004 | [9 empty] | 0.0287 | [11 empty] | 9.0000e-005 | [13 empty] | 0.0288 | [15 empty] | 2.9600e-003 | [8 empty] | 9.0000e-005 | [11 empty] | 3.0500e-003 | [24 empty] | 16.7014 | [14 empty] | 16.7014 | [11 empty] | 2.6000e-004 | [9 empty] | 2.6300e-003 | [9 empty] | 17.4904
[7 empty] | Vendor | [12 empty] | 1.2700e-003 | [8 empty] | 0.0268 | [8 empty] | 0.0209 | [16 empty] | 4.0000e-005 | [9 empty] | 4.9300e-003 | [11 empty] | 2.0000e-005 | [13 empty] | 4.9600e-003 | [15 empty] | 5.4000e-004 | [8 empty] | 2.0000e-005 | [11 empty] | 5.6000e-004 | [24 empty] | 4.0037 | [14 empty] | 4.0037 | [11 empty] | 8.0000e-005 | [9 empty] | 6.3000e-004 | [9 empty] | 4.1926
[7 empty] | Worker | [12 empty] | 9.3200e-003 | [8 empty] | 4.4800e-003 | [8 empty] | 0.0563 | [16 empty] | 2.0000e-005 | [9 empty] | 8.6000e-004 | [11 empty] | 4.0000e-005 | [13 empty] | 9.0000e-004 | [15 empty] | 2.4000e-004 | [8 empty] | 4.0000e-005 | [11 empty] | 2.8000e-004 | [24 empty] | 2.3138 | [14 empty] | 2.3138 | [11 empty] | 1.1500e-003 | [9 empty] | 5.8000e-004 | [9 empty] | 2.5145
[7 empty] | Total | [12 empty] | 0.0161 | [8 empty] | 0.1368 | [8 empty] | 0.1674 | [16 empty] | 2.2000e-004 | [9 empty] | 0.0345 | [11 empty] | 1.5000e-004 | [13 empty] | 0.0347 | [15 empty] | 3.7400e-003 | [8 empty] | 1.5000e-004 | [11 empty] | 3.8900e-003 | [24 empty] | 23.0189 | [14 empty] | 23.0189 | [11 empty] | 1.4900e-003 | [9 empty] | 3.8400e-003 | [9 empty] | 24.1975
3.14 08A Install TSP H-Frame Foundations - 2025
Unmitigated Construction On-Site
[20 empty] | ROG | [8 empty] | NOx | [8 empty] | CO | [16 empty] | SO2 | [9 empty] | Fugitive PM10 | [11 empty] | Exhaust PM10 | [13 empty] | PM10 Total | [15 empty] | Fugitive PM2.5 | [8 empty] | Exhaust PM2.5 | [11 empty] | PM2.5 Total | [13 empty] | Bio- CO2 | [10 empty] | NBio- CO2 | [14 empty] | Total CO2 | [11 empty] | CH4 | [9 empty] | N2O | [9 empty] | CO2e
[7 empty] | Category | [9 empty] | lb/day | [124 empty] | lb/day
[7 empty] | Fugitive Dust | [57 empty] | 0.0000 | [11 empty] | 0.0000 | [13 empty] | 0.0000 | [15 empty] | 0.0000 | [8 empty] | 0.0000 | [11 empty] | 0.0000 | [39 empty] | 0.0000 | [31 empty] | 0.0000
[7 empty] | Off-Road | [12 empty] | 0.0000 | [8 empty] | 0.0000 | [8 empty] | 0.0000 | [16 empty] | 0.0000 | [21 empty] | 0.0000 | [13 empty] | 0.0000 | [24 empty] | 0.0000 | [11 empty] | 0.0000 | [24 empty] | 0.0000 | [14 empty] | 0.0000 | [11 empty] | 0.0000 | [19 empty] | 0.0000
[7 empty] | Total | [12 empty] | 0.0000 | [8 empty] | 0.0000 | [8 empty] | 0.0000 | [16 empty] | 0.0000 | [9 empty] | 0.0000 | [11 empty] | 0.0000 | [13 empty] | 0.0000 | [15 empty] | 0.0000 | [8 empty] | 0.0000 | [11 empty] | 0.0000 | [24 empty] | 0.0000 | [14 empty] | 0.0000 | [11 empty] | 0.0000 | [19 empty] | 0.0000
Unmitigated Construction Off-Site
[20 empty] | ROG | [8 empty] | NOx | [8 empty] | CO | [16 empty] | SO2 | [9 empty] | Fugitive PM10 | [11 empty] | Exhaust PM10 | [13 empty] | PM10 Total | [15 empty] | Fugitive PM2.5 | [8 empty] | Exhaust PM2.5 | [11 empty] | PM2.5 Total | [13 empty] | Bio- CO2 | [10 empty] | NBio- CO2 | [14 empty] | Total CO2 | [11 empty] | CH4 | [9 empty] | N2O | [9 empty] | CO2e
[7 empty] | Category | [9 empty] | lb/day | [124 empty] | lb/day
[7 empty] | Hauling | [12 empty] | 3.3300e-003 | [8 empty] | 0.0636 | [8 empty] | 0.0543 | [16 empty] | 1.0000e-004 | [9 empty] | 0.1018 | [11 empty] | 5.0000e-005 | [13 empty] | 0.1019 | [15 empty] | 0.0102 | [8 empty] | 5.0000e-005 | [11 empty] | 0.0103 | [24 empty] | 10.2500 | [14 empty] | 10.2500 | [11 empty] | 1.6000e-004 | [9 empty] | 1.6100e-003 | [9 empty] | 10.7342
[7 empty] | Vendor | [12 empty] | 0.0000 | [8 empty] | 0.0000 | [8 empty] | 0.0000 | [16 empty] | 0.0000 | [9 empty] | 0.0000 | [11 empty] | 0.0000 | [13 empty] | 0.0000 | [15 empty] | 0.0000 | [8 empty] | 0.0000 | [11 empty] | 0.0000 | [24 empty] | 0.0000 | [14 empty] | 0.0000 | [11 empty] | 0.0000 | [9 empty] | 0.0000 | [9 empty] | 0.0000
[7 empty] | Worker | [12 empty] | 0.0000 | [8 empty] | 0.0000 | [8 empty] | 0.0000 | [16 empty] | 0.0000 | [9 empty] | 0.0000 | [11 empty] | 0.0000 | [13 empty] | 0.0000 | [15 empty] | 0.0000 | [8 empty] | 0.0000 | [11 empty] | 0.0000 | [24 empty] | 0.0000 | [14 empty] | 0.0000 | [11 empty] | 0.0000 | [9 empty] | 0.0000 | [9 empty] | 0.0000
[7 empty] | Total | [12 empty] | 3.3300e-003 | [8 empty] | 0.0636 | [8 empty] | 0.0543 | [16 empty] | 1.0000e-004 | [9 empty] | 0.1018 | [11 empty] | 5.0000e-005 | [13 empty] | 0.1019 | [15 empty] | 0.0102 | [8 empty] | 5.0000e-005 | [11 empty] | 0.0103 | [24 empty] | 10.2500 | [14 empty] | 10.2500 | [11 empty] | 1.6000e-004 | [9 empty] | 1.6100e-003 | [9 empty] | 10.7342
Mitigated Construction On-Site
[20 empty] | ROG | [8 empty] | NOx | [8 empty] | CO | [16 empty] | SO2 | [9 empty] | Fugitive PM10 | [11 empty] | Exhaust PM10 | [13 empty] | PM10 Total | [15 empty] | Fugitive PM2.5 | [8 empty] | Exhaust PM2.5 | [11 empty] | PM2.5 Total | [13 empty] | Bio- CO2 | [10 empty] | NBio- CO2 | [14 empty] | Total CO2 | [11 empty] | CH4 | [9 empty] | N2O | [9 empty] | CO2e
[7 empty] | Category | [9 empty] | lb/day | [124 empty] | lb/day
[7 empty] | Fugitive Dust | [57 empty] | 0.0000 | [11 empty] | 0.0000 | [13 empty] | 0.0000 | [15 empty] | 0.0000 | [8 empty] | 0.0000 | [11 empty] | 0.0000 | [39 empty] | 0.0000 | [31 empty] | 0.0000
[7 empty] | Off-Road | [12 empty] | 0.0000 | [8 empty] | 0.0000 | [8 empty] | 0.0000 | [16 empty] | 0.0000 | [21 empty] | 0.0000 | [13 empty] | 0.0000 | [24 empty] | 0.0000 | [11 empty] | 0.0000 | [13 empty] | 0.0000 | [10 empty] | 0.0000 | [14 empty] | 0.0000 | [11 empty] | 0.0000 | [19 empty] | 0.0000
[7 empty] | Total | [12 empty] | 0.0000 | [8 empty] | 0.0000 | [8 empty] | 0.0000 | [16 empty] | 0.0000 | [9 empty] | 0.0000 | [11 empty] | 0.0000 | [13 empty] | 0.0000 | [15 empty] | 0.0000 | [8 empty] | 0.0000 | [11 empty] | 0.0000 | [13 empty] | 0.0000 | [10 empty] | 0.0000 | [14 empty] | 0.0000 | [11 empty] | 0.0000 | [19 empty] | 0.0000
Mitigated Construction Off-Site
[20 empty] | ROG | [8 empty] | NOx | [8 empty] | CO | [16 empty] | SO2 | [9 empty] | Fugitive PM10 | [11 empty] | Exhaust PM10 | [13 empty] | PM10 Total | [15 empty] | Fugitive PM2.5 | [8 empty] | Exhaust PM2.5 | [11 empty] | PM2.5 Total | [13 empty] | Bio- CO2 | [10 empty] | NBio- CO2 | [14 empty] | Total CO2 | [11 empty] | CH4 | [9 empty] | N2O | [9 empty] | CO2e
[7 empty] | Category | [9 empty] | lb/day | [124 empty] | lb/day
[7 empty] | Hauling | [12 empty] | 3.3300e-003 | [8 empty] | 0.0636 | [8 empty] | 0.0543 | [16 empty] | 1.0000e-004 | [9 empty] | 0.0165 | [11 empty] | 5.0000e-005 | [13 empty] | 0.0166 | [15 empty] | 1.7100e-003 | [8 empty] | 5.0000e-005 | [11 empty] | 1.7600e-003 | [24 empty] | 10.2500 | [14 empty] | 10.2500 | [11 empty] | 1.6000e-004 | [9 empty] | 1.6100e-003 | [9 empty] | 10.7342
[7 empty] | Vendor | [12 empty] | 0.0000 | [8 empty] | 0.0000 | [8 empty] | 0.0000 | [16 empty] | 0.0000 | [9 empty] | 0.0000 | [11 empty] | 0.0000 | [13 empty] | 0.0000 | [15 empty] | 0.0000 | [8 empty] | 0.0000 | [11 empty] | 0.0000 | [24 empty] | 0.0000 | [14 empty] | 0.0000 | [11 empty] | 0.0000 | [9 empty] | 0.0000 | [9 empty] | 0.0000
[7 empty] | Worker | [12 empty] | 0.0000 | [8 empty] | 0.0000 | [8 empty] | 0.0000 | [16 empty] | 0.0000 | [9 empty] | 0.0000 | [11 empty] | 0.0000 | [13 empty] | 0.0000 | [15 empty] | 0.0000 | [8 empty] | 0.0000 | [11 empty] | 0.0000 | [24 empty] | 0.0000 | [14 empty] | 0.0000 | [11 empty] | 0.0000 | [9 empty] | 0.0000 | [9 empty] | 0.0000
[7 empty] | Total | [12 empty] | 3.3300e-003 | [8 empty] | 0.0636 | [8 empty] | 0.0543 | [16 empty] | 1.0000e-004 | [9 empty] | 0.0165 | [11 empty] | 5.0000e-005 | [13 empty] | 0.0166 | [15 empty] | 1.7100e-003 | [8 empty] | 5.0000e-005 | [11 empty] | 1.7600e-003 | [24 empty] | 10.2500 | [14 empty] | 10.2500 | [11 empty] | 1.6000e-004 | [9 empty] | 1.6100e-003 | [9 empty] | 10.7342
3.15 08B Install TSP H-Frame Foundations - 2025
Unmitigated Construction On-Site
[20 empty] | ROG | [8 empty] | NOx | [8 empty] | CO | [16 empty] | SO2 | [9 empty] | Fugitive PM10 | [11 empty] | Exhaust PM10 | [13 empty] | PM10 Total | [15 empty] | Fugitive PM2.5 | [8 empty] | Exhaust PM2.5 | [11 empty] | PM2.5 Total | [13 empty] | Bio- CO2 | [10 empty] | NBio- CO2 | [14 empty] | Total CO2 | [11 empty] | CH4 | [9 empty] | N2O | [9 empty] | CO2e
[7 empty] | Category | [9 empty] | lb/day | [124 empty] | lb/day
[7 empty] | Fugitive Dust | [57 empty] | 0.0000 | [11 empty] | 0.0000 | [13 empty] | 0.0000 | [15 empty] | 0.0000 | [8 empty] | 0.0000 | [11 empty] | 0.0000 | [39 empty] | 0.0000 | [31 empty] | 0.0000
[7 empty] | Off-Road | [12 empty] | 0.2514 | [8 empty] | 2.0141 | [8 empty] | 1.8689 | [16 empty] | 7.9300e-003 | [21 empty] | 0.0772 | [13 empty] | 0.0772 | [24 empty] | 0.0710 | [11 empty] | 0.0710 | [24 empty] | 767.7427 | [14 empty] | 767.7427 | [11 empty] | 0.2483 | [19 empty] | 773.9503
[7 empty] | Total | [12 empty] | 0.2514 | [8 empty] | 2.0141 | [8 empty] | 1.8689 | [16 empty] | 7.9300e-003 | [9 empty] | 0.0000 | [11 empty] | 0.0772 | [13 empty] | 0.0772 | [15 empty] | 0.0000 | [8 empty] | 0.0710 | [11 empty] | 0.0710 | [24 empty] | 767.7427 | [14 empty] | 767.7427 | [11 empty] | 0.2483 | [19 empty] | 773.9503
Unmitigated Construction Off-Site
[20 empty] | ROG | [8 empty] | NOx | [8 empty] | CO | [16 empty] | SO2 | [9 empty] | Fugitive PM10 | [11 empty] | Exhaust PM10 | [13 empty] | PM10 Total | [15 empty] | Fugitive PM2.5 | [8 empty] | Exhaust PM2.5 | [11 empty] | PM2.5 Total | [13 empty] | Bio- CO2 | [10 empty] | NBio- CO2 | [14 empty] | Total CO2 | [11 empty] | CH4 | [9 empty] | N2O | [9 empty] | CO2e
[7 empty] | Category | [9 empty] | lb/day | [124 empty] | lb/day
[7 empty] | Hauling | [12 empty] | 3.3300e-003 | [8 empty] | 0.0636 | [8 empty] | 0.0543 | [16 empty] | 1.0000e-004 | [9 empty] | 0.1195 | [11 empty] | 5.0000e-005 | [13 empty] | 0.1195 | [15 empty] | 0.0120 | [8 empty] | 5.0000e-005 | [11 empty] | 0.0120 | [24 empty] | 10.2500 | [14 empty] | 10.2500 | [11 empty] | 1.6000e-004 | [9 empty] | 1.6100e-003 | [9 empty] | 10.7342
[7 empty] | Vendor | [12 empty] | 1.2900e-003 | [8 empty] | 0.0269 | [8 empty] | 0.0211 | [16 empty] | 4.0000e-005 | [9 empty] | 0.0297 | [11 empty] | 2.0000e-005 | [13 empty] | 0.0297 | [15 empty] | 3.0100e-003 | [8 empty] | 2.0000e-005 | [11 empty] | 3.0300e-003 | [24 empty] | 4.0883 | [14 empty] | 4.0883 | [11 empty] | 8.0000e-005 | [9 empty] | 6.4000e-004 | [9 empty] | 4.2813
[7 empty] | Worker | [12 empty] | 0.0101 | [8 empty] | 4.8200e-003 | [8 empty] | 0.0587 | [16 empty] | 2.0000e-005 | [9 empty] | 8.6000e-004 | [11 empty] | 5.0000e-005 | [13 empty] | 9.0000e-004 | [15 empty] | 2.4000e-004 | [8 empty] | 4.0000e-005 | [11 empty] | 2.8000e-004 | [24 empty] | 2.3925 | [14 empty] | 2.3925 | [11 empty] | 1.2500e-003 | [9 empty] | 6.0000e-004 | [9 empty] | 2.6036
[7 empty] | Total | [12 empty] | 0.0147 | [8 empty] | 0.0953 | [8 empty] | 0.1342 | [16 empty] | 1.6000e-004 | [9 empty] | 0.1500 | [11 empty] | 1.2000e-004 | [13 empty] | 0.1501 | [15 empty] | 0.0152 | [8 empty] | 1.1000e-004 | [11 empty] | 0.0153 | [24 empty] | 16.7309 | [14 empty] | 16.7309 | [11 empty] | 1.4900e-003 | [9 empty] | 2.8500e-003 | [9 empty] | 17.6191
Mitigated Construction On-Site
[20 empty] | ROG | [8 empty] | NOx | [8 empty] | CO | [16 empty] | SO2 | [9 empty] | Fugitive PM10 | [11 empty] | Exhaust PM10 | [13 empty] | PM10 Total | [15 empty] | Fugitive PM2.5 | [8 empty] | Exhaust PM2.5 | [11 empty] | PM2.5 Total | [13 empty] | Bio- CO2 | [10 empty] | NBio- CO2 | [14 empty] | Total CO2 | [11 empty] | CH4 | [9 empty] | N2O | [9 empty] | CO2e
[7 empty] | Category | [9 empty] | lb/day | [124 empty] | lb/day
[7 empty] | Fugitive Dust | [57 empty] | 0.0000 | [11 empty] | 0.0000 | [13 empty] | 0.0000 | [15 empty] | 0.0000 | [8 empty] | 0.0000 | [11 empty] | 0.0000 | [39 empty] | 0.0000 | [31 empty] | 0.0000
[7 empty] | Off-Road | [12 empty] | 0.2514 | [8 empty] | 2.0141 | [8 empty] | 1.8689 | [16 empty] | 7.9300e-003 | [21 empty] | 0.0772 | [13 empty] | 0.0772 | [24 empty] | 0.0710 | [11 empty] | 0.0710 | [13 empty] | 0.0000 | [10 empty] | 767.7427 | [14 empty] | 767.7427 | [11 empty] | 0.2483 | [19 empty] | 773.9503
[7 empty] | Total | [12 empty] | 0.2514 | [8 empty] | 2.0141 | [8 empty] | 1.8689 | [16 empty] | 7.9300e-003 | [9 empty] | 0.0000 | [11 empty] | 0.0772 | [13 empty] | 0.0772 | [15 empty] | 0.0000 | [8 empty] | 0.0710 | [11 empty] | 0.0710 | [13 empty] | 0.0000 | [10 empty] | 767.7427 | [14 empty] | 767.7427 | [11 empty] | 0.2483 | [19 empty] | 773.9503
Mitigated Construction Off-Site
[20 empty] | ROG | [8 empty] | NOx | [8 empty] | CO | [16 empty] | SO2 | [9 empty] | Fugitive PM10 | [11 empty] | Exhaust PM10 | [13 empty] | PM10 Total | [15 empty] | Fugitive PM2.5 | [8 empty] | Exhaust PM2.5 | [11 empty] | PM2.5 Total | [13 empty] | Bio- CO2 | [10 empty] | NBio- CO2 | [14 empty] | Total CO2 | [11 empty] | CH4 | [9 empty] | N2O | [9 empty] | CO2e
[7 empty] | Category | [9 empty] | lb/day | [124 empty] | lb/day
[7 empty] | Hauling | [12 empty] | 3.3300e-003 | [8 empty] | 0.0636 | [8 empty] | 0.0543 | [16 empty] | 1.0000e-004 | [9 empty] | 0.0194 | [11 empty] | 5.0000e-005 | [13 empty] | 0.0194 | [15 empty] | 1.9900e-003 | [8 empty] | 5.0000e-005 | [11 empty] | 2.0400e-003 | [24 empty] | 10.2500 | [14 empty] | 10.2500 | [11 empty] | 1.6000e-004 | [9 empty] | 1.6100e-003 | [9 empty] | 10.7342
[7 empty] | Vendor | [12 empty] | 1.2900e-003 | [8 empty] | 0.0269 | [8 empty] | 0.0211 | [16 empty] | 4.0000e-005 | [9 empty] | 4.9300e-003 | [11 empty] | 2.0000e-005 | [13 empty] | 4.9600e-003 | [15 empty] | 5.4000e-004 | [8 empty] | 2.0000e-005 | [11 empty] | 5.6000e-004 | [24 empty] | 4.0883 | [14 empty] | 4.0883 | [11 empty] | 8.0000e-005 | [9 empty] | 6.4000e-004 | [9 empty] | 4.2813
[7 empty] | Worker | [12 empty] | 0.0101 | [8 empty] | 4.8200e-003 | [8 empty] | 0.0587 | [16 empty] | 2.0000e-005 | [9 empty] | 8.6000e-004 | [11 empty] | 5.0000e-005 | [13 empty] | 9.0000e-004 | [15 empty] | 2.4000e-004 | [8 empty] | 4.0000e-005 | [11 empty] | 2.8000e-004 | [24 empty] | 2.3925 | [14 empty] | 2.3925 | [11 empty] | 1.2500e-003 | [9 empty] | 6.0000e-004 | [9 empty] | 2.6036
[7 empty] | Total | [12 empty] | 0.0147 | [8 empty] | 0.0953 | [8 empty] | 0.1342 | [16 empty] | 1.6000e-004 | [9 empty] | 0.0251 | [11 empty] | 1.2000e-004 | [13 empty] | 0.0253 | [15 empty] | 2.7700e-003 | [8 empty] | 1.1000e-004 | [11 empty] | 2.8800e-003 | [24 empty] | 16.7309 | [14 empty] | 16.7309 | [11 empty] | 1.4900e-003 | [9 empty] | 2.8500e-003 | [9 empty] | 17.6191
3.16 09 TSP H-Frame Haul - 2025
Unmitigated Construction On-Site
[20 empty] | ROG | [8 empty] | NOx | [8 empty] | CO | [16 empty] | SO2 | [9 empty] | Fugitive PM10 | [11 empty] | Exhaust PM10 | [13 empty] | PM10 Total | [15 empty] | Fugitive PM2.5 | [8 empty] | Exhaust PM2.5 | [11 empty] | PM2.5 Total | [13 empty] | Bio- CO2 | [10 empty] | NBio- CO2 | [14 empty] | Total CO2 | [11 empty] | CH4 | [9 empty] | N2O | [9 empty] | CO2e
[7 empty] | Category | [9 empty] | lb/day | [124 empty] | lb/day
[7 empty] | Fugitive Dust | [57 empty] | 0.0000 | [11 empty] | 0.0000 | [13 empty] | 0.0000 | [15 empty] | 0.0000 | [8 empty] | 0.0000 | [11 empty] | 0.0000 | [39 empty] | 0.0000 | [31 empty] | 0.0000
[7 empty] | Off-Road | [12 empty] | 0.0000 | [8 empty] | 0.0000 | [8 empty] | 0.0000 | [16 empty] | 0.0000 | [21 empty] | 0.0000 | [13 empty] | 0.0000 | [24 empty] | 0.0000 | [11 empty] | 0.0000 | [24 empty] | 0.0000 | [14 empty] | 0.0000 | [11 empty] | 0.0000 | [19 empty] | 0.0000
[7 empty] | Total | [12 empty] | 0.0000 | [8 empty] | 0.0000 | [8 empty] | 0.0000 | [16 empty] | 0.0000 | [9 empty] | 0.0000 | [11 empty] | 0.0000 | [13 empty] | 0.0000 | [15 empty] | 0.0000 | [8 empty] | 0.0000 | [11 empty] | 0.0000 | [24 empty] | 0.0000 | [14 empty] | 0.0000 | [11 empty] | 0.0000 | [19 empty] | 0.0000
Unmitigated Construction Off-Site
[20 empty] | ROG | [8 empty] | NOx | [8 empty] | CO | [16 empty] | SO2 | [9 empty] | Fugitive PM10 | [11 empty] | Exhaust PM10 | [13 empty] | PM10 Total | [15 empty] | Fugitive PM2.5 | [8 empty] | Exhaust PM2.5 | [11 empty] | PM2.5 Total | [13 empty] | Bio- CO2 | [10 empty] | NBio- CO2 | [14 empty] | Total CO2 | [11 empty] | CH4 | [9 empty] | N2O | [9 empty] | CO2e
[7 empty] | Category | [9 empty] | lb/day | [124 empty] | lb/day
[7 empty] | Hauling | [12 empty] | 4.4400e-003 | [8 empty] | 0.0848 | [8 empty] | 0.0725 | [16 empty] | 1.3000e-004 | [9 empty] | 0.0593 | [11 empty] | 7.0000e-005 | [13 empty] | 0.0594 | [15 empty] | 5.9900e-003 | [8 empty] | 7.0000e-005 | [11 empty] | 6.0600e-003 | [24 empty] | 13.6667 | [14 empty] | 13.6667 | [11 empty] | 2.1000e-004 | [9 empty] | 2.1500e-003 | [9 empty] | 14.3123
[7 empty] | Vendor | [12 empty] | 1.2900e-003 | [8 empty] | 0.0269 | [8 empty] | 0.0211 | [16 empty] | 4.0000e-005 | [9 empty] | 0.0297 | [11 empty] | 2.0000e-005 | [13 empty] | 0.0297 | [15 empty] | 3.0100e-003 | [8 empty] | 2.0000e-005 | [11 empty] | 3.0300e-003 | [24 empty] | 4.0883 | [14 empty] | 4.0883 | [11 empty] | 8.0000e-005 | [9 empty] | 6.4000e-004 | [9 empty] | 4.2813
[7 empty] | Worker | [12 empty] | 0.0101 | [8 empty] | 4.8200e-003 | [8 empty] | 0.0587 | [16 empty] | 2.0000e-005 | [9 empty] | 8.6000e-004 | [11 empty] | 5.0000e-005 | [13 empty] | 9.0000e-004 | [15 empty] | 2.4000e-004 | [8 empty] | 4.0000e-005 | [11 empty] | 2.8000e-004 | [24 empty] | 2.3925 | [14 empty] | 2.3925 | [11 empty] | 1.2500e-003 | [9 empty] | 6.0000e-004 | [9 empty] | 2.6036
[7 empty] | Total | [12 empty] | 0.0159 | [8 empty] | 0.1166 | [8 empty] | 0.1523 | [16 empty] | 1.9000e-004 | [9 empty] | 0.0898 | [11 empty] | 1.4000e-004 | [13 empty] | 0.0899 | [15 empty] | 9.2400e-003 | [8 empty] | 1.3000e-004 | [11 empty] | 9.3700e-003 | [24 empty] | 20.1475 | [14 empty] | 20.1475 | [11 empty] | 1.5400e-003 | [9 empty] | 3.3900e-003 | [9 empty] | 21.1971
Mitigated Construction On-Site
[20 empty] | ROG | [8 empty] | NOx | [8 empty] | CO | [16 empty] | SO2 | [9 empty] | Fugitive PM10 | [11 empty] | Exhaust PM10 | [13 empty] | PM10 Total | [15 empty] | Fugitive PM2.5 | [8 empty] | Exhaust PM2.5 | [11 empty] | PM2.5 Total | [13 empty] | Bio- CO2 | [10 empty] | NBio- CO2 | [14 empty] | Total CO2 | [11 empty] | CH4 | [9 empty] | N2O | [9 empty] | CO2e
[7 empty] | Category | [9 empty] | lb/day | [124 empty] | lb/day
[7 empty] | Fugitive Dust | [57 empty] | 0.0000 | [11 empty] | 0.0000 | [13 empty] | 0.0000 | [15 empty] | 0.0000 | [8 empty] | 0.0000 | [11 empty] | 0.0000 | [39 empty] | 0.0000 | [31 empty] | 0.0000
[7 empty] | Off-Road | [12 empty] | 0.0000 | [8 empty] | 0.0000 | [8 empty] | 0.0000 | [16 empty] | 0.0000 | [21 empty] | 0.0000 | [13 empty] | 0.0000 | [24 empty] | 0.0000 | [11 empty] | 0.0000 | [13 empty] | 0.0000 | [10 empty] | 0.0000 | [14 empty] | 0.0000 | [11 empty] | 0.0000 | [19 empty] | 0.0000
[7 empty] | Total | [12 empty] | 0.0000 | [8 empty] | 0.0000 | [8 empty] | 0.0000 | [16 empty] | 0.0000 | [9 empty] | 0.0000 | [11 empty] | 0.0000 | [13 empty] | 0.0000 | [15 empty] | 0.0000 | [8 empty] | 0.0000 | [11 empty] | 0.0000 | [13 empty] | 0.0000 | [10 empty] | 0.0000 | [14 empty] | 0.0000 | [11 empty] | 0.0000 | [19 empty] | 0.0000
Mitigated Construction Off-Site
[20 empty] | ROG | [8 empty] | NOx | [8 empty] | CO | [16 empty] | SO2 | [9 empty] | Fugitive PM10 | [11 empty] | Exhaust PM10 | [13 empty] | PM10 Total | [15 empty] | Fugitive PM2.5 | [8 empty] | Exhaust PM2.5 | [11 empty] | PM2.5 Total | [13 empty] | Bio- CO2 | [10 empty] | NBio- CO2 | [14 empty] | Total CO2 | [11 empty] | CH4 | [9 empty] | N2O | [9 empty] | CO2e
[7 empty] | Category | [9 empty] | lb/day | [124 empty] | lb/day
[7 empty] | Hauling | [12 empty] | 4.4400e-003 | [8 empty] | 0.0848 | [8 empty] | 0.0725 | [16 empty] | 1.3000e-004 | [9 empty] | 9.8300e-003 | [11 empty] | 7.0000e-005 | [13 empty] | 9.9000e-003 | [15 empty] | 1.0600e-003 | [8 empty] | 7.0000e-005 | [11 empty] | 1.1300e-003 | [24 empty] | 13.6667 | [14 empty] | 13.6667 | [11 empty] | 2.1000e-004 | [9 empty] | 2.1500e-003 | [9 empty] | 14.3123
[7 empty] | Vendor | [12 empty] | 1.2900e-003 | [8 empty] | 0.0269 | [8 empty] | 0.0211 | [16 empty] | 4.0000e-005 | [9 empty] | 4.9300e-003 | [11 empty] | 2.0000e-005 | [13 empty] | 4.9600e-003 | [15 empty] | 5.4000e-004 | [8 empty] | 2.0000e-005 | [11 empty] | 5.6000e-004 | [24 empty] | 4.0883 | [14 empty] | 4.0883 | [11 empty] | 8.0000e-005 | [9 empty] | 6.4000e-004 | [9 empty] | 4.2813
[7 empty] | Worker | [12 empty] | 0.0101 | [8 empty] | 4.8200e-003 | [8 empty] | 0.0587 | [16 empty] | 2.0000e-005 | [9 empty] | 8.6000e-004 | [11 empty] | 5.0000e-005 | [13 empty] | 9.0000e-004 | [15 empty] | 2.4000e-004 | [8 empty] | 4.0000e-005 | [11 empty] | 2.8000e-004 | [24 empty] | 2.3925 | [14 empty] | 2.3925 | [11 empty] | 1.2500e-003 | [9 empty] | 6.0000e-004 | [9 empty] | 2.6036
[7 empty] | Total | [12 empty] | 0.0159 | [8 empty] | 0.1166 | [8 empty] | 0.1523 | [16 empty] | 1.9000e-004 | [9 empty] | 0.0156 | [11 empty] | 1.4000e-004 | [13 empty] | 0.0158 | [15 empty] | 1.8400e-003 | [8 empty] | 1.3000e-004 | [11 empty] | 1.9700e-003 | [24 empty] | 20.1475 | [14 empty] | 20.1475 | [11 empty] | 1.5400e-003 | [9 empty] | 3.3900e-003 | [9 empty] | 21.1971
3.17 10 TSP H-Frame Assembly - 2025
Unmitigated Construction On-Site
[20 empty] | ROG | [8 empty] | NOx | [8 empty] | CO | [16 empty] | SO2 | [9 empty] | Fugitive PM10 | [11 empty] | Exhaust PM10 | [13 empty] | PM10 Total | [15 empty] | Fugitive PM2.5 | [8 empty] | Exhaust PM2.5 | [11 empty] | PM2.5 Total | [13 empty] | Bio- CO2 | [10 empty] | NBio- CO2 | [14 empty] | Total CO2 | [11 empty] | CH4 | [9 empty] | N2O | [9 empty] | CO2e
[7 empty] | Category | [9 empty] | lb/day | [124 empty] | lb/day
[7 empty] | Fugitive Dust | [57 empty] | 0.0000 | [11 empty] | 0.0000 | [13 empty] | 0.0000 | [15 empty] | 0.0000 | [8 empty] | 0.0000 | [11 empty] | 0.0000 | [39 empty] | 0.0000 | [31 empty] | 0.0000
[7 empty] | Off-Road | [12 empty] | 0.1314 | [8 empty] | 0.8812 | [8 empty] | 1.3916 | [16 empty] | 2.2900e-003 | [21 empty] | 0.0396 | [13 empty] | 0.0396 | [24 empty] | 0.0396 | [11 empty] | 0.0396 | [24 empty] | 216.4985 | [14 empty] | 216.4985 | [11 empty] | 0.0118 | [19 empty] | 216.7937
[7 empty] | Total | [12 empty] | 0.1314 | [8 empty] | 0.8812 | [8 empty] | 1.3916 | [16 empty] | 2.2900e-003 | [9 empty] | 0.0000 | [11 empty] | 0.0396 | [13 empty] | 0.0396 | [15 empty] | 0.0000 | [8 empty] | 0.0396 | [11 empty] | 0.0396 | [24 empty] | 216.4985 | [14 empty] | 216.4985 | [11 empty] | 0.0118 | [19 empty] | 216.7937
Unmitigated Construction Off-Site
[20 empty] | ROG | [8 empty] | NOx | [8 empty] | CO | [16 empty] | SO2 | [9 empty] | Fugitive PM10 | [11 empty] | Exhaust PM10 | [13 empty] | PM10 Total | [15 empty] | Fugitive PM2.5 | [8 empty] | Exhaust PM2.5 | [11 empty] | PM2.5 Total | [13 empty] | Bio- CO2 | [10 empty] | NBio- CO2 | [14 empty] | Total CO2 | [11 empty] | CH4 | [9 empty] | N2O | [9 empty] | CO2e
[7 empty] | Category | [9 empty] | lb/day | [124 empty] | lb/day
[7 empty] | Hauling | [12 empty] | 2.2200e-003 | [8 empty] | 0.0424 | [8 empty] | 0.0362 | [16 empty] | 6.0000e-005 | [9 empty] | 0.0885 | [11 empty] | 4.0000e-005 | [13 empty] | 0.0885 | [15 empty] | 8.8700e-003 | [8 empty] | 3.0000e-005 | [11 empty] | 8.9000e-003 | [24 empty] | 6.8334 | [14 empty] | 6.8334 | [11 empty] | 1.1000e-004 | [9 empty] | 1.0700e-003 | [9 empty] | 7.1561
[7 empty] | Vendor | [12 empty] | 2.5800e-003 | [8 empty] | 0.0538 | [8 empty] | 0.0423 | [16 empty] | 8.0000e-005 | [9 empty] | 0.0593 | [11 empty] | 5.0000e-005 | [13 empty] | 0.0594 | [15 empty] | 6.0200e-003 | [8 empty] | 4.0000e-005 | [11 empty] | 6.0600e-003 | [24 empty] | 8.1767 | [14 empty] | 8.1767 | [11 empty] | 1.6000e-004 | [9 empty] | 1.2800e-003 | [9 empty] | 8.5626
[7 empty] | Worker | [12 empty] | 0.0101 | [8 empty] | 4.8200e-003 | [8 empty] | 0.0587 | [16 empty] | 2.0000e-005 | [9 empty] | 8.6000e-004 | [11 empty] | 5.0000e-005 | [13 empty] | 9.0000e-004 | [15 empty] | 2.4000e-004 | [8 empty] | 4.0000e-005 | [11 empty] | 2.8000e-004 | [24 empty] | 2.3925 | [14 empty] | 2.3925 | [11 empty] | 1.2500e-003 | [9 empty] | 6.0000e-004 | [9 empty] | 2.6036
[7 empty] | Total | [12 empty] | 0.0149 | [8 empty] | 0.1010 | [8 empty] | 0.1372 | [16 empty] | 1.6000e-004 | [9 empty] | 0.1487 | [11 empty] | 1.4000e-004 | [13 empty] | 0.1488 | [15 empty] | 0.0151 | [8 empty] | 1.1000e-004 | [11 empty] | 0.0152 | [24 empty] | 17.4025 | [14 empty] | 17.4025 | [11 empty] | 1.5200e-003 | [9 empty] | 2.9500e-003 | [9 empty] | 18.3223
Mitigated Construction On-Site
[20 empty] | ROG | [8 empty] | NOx | [8 empty] | CO | [16 empty] | SO2 | [9 empty] | Fugitive PM10 | [11 empty] | Exhaust PM10 | [13 empty] | PM10 Total | [15 empty] | Fugitive PM2.5 | [8 empty] | Exhaust PM2.5 | [11 empty] | PM2.5 Total | [13 empty] | Bio- CO2 | [10 empty] | NBio- CO2 | [14 empty] | Total CO2 | [11 empty] | CH4 | [9 empty] | N2O | [9 empty] | CO2e
[7 empty] | Category | [9 empty] | lb/day | [124 empty] | lb/day
[7 empty] | Fugitive Dust | [57 empty] | 0.0000 | [11 empty] | 0.0000 | [13 empty] | 0.0000 | [15 empty] | 0.0000 | [8 empty] | 0.0000 | [11 empty] | 0.0000 | [39 empty] | 0.0000 | [31 empty] | 0.0000
[7 empty] | Off-Road | [12 empty] | 0.1314 | [8 empty] | 0.8812 | [8 empty] | 1.3916 | [16 empty] | 2.2900e-003 | [21 empty] | 0.0396 | [13 empty] | 0.0396 | [24 empty] | 0.0396 | [11 empty] | 0.0396 | [13 empty] | 0.0000 | [10 empty] | 216.4985 | [14 empty] | 216.4985 | [11 empty] | 0.0118 | [19 empty] | 216.7937
[7 empty] | Total | [12 empty] | 0.1314 | [8 empty] | 0.8812 | [8 empty] | 1.3916 | [16 empty] | 2.2900e-003 | [9 empty] | 0.0000 | [11 empty] | 0.0396 | [13 empty] | 0.0396 | [15 empty] | 0.0000 | [8 empty] | 0.0396 | [11 empty] | 0.0396 | [13 empty] | 0.0000 | [10 empty] | 216.4985 | [14 empty] | 216.4985 | [11 empty] | 0.0118 | [19 empty] | 216.7937
Mitigated Construction Off-Site
[20 empty] | ROG | [8 empty] | NOx | [8 empty] | CO | [16 empty] | SO2 | [9 empty] | Fugitive PM10 | [11 empty] | Exhaust PM10 | [13 empty] | PM10 Total | [15 empty] | Fugitive PM2.5 | [8 empty] | Exhaust PM2.5 | [11 empty] | PM2.5 Total | [13 empty] | Bio- CO2 | [10 empty] | NBio- CO2 | [14 empty] | Total CO2 | [11 empty] | CH4 | [9 empty] | N2O | [9 empty] | CO2e
[7 empty] | Category | [9 empty] | lb/day | [124 empty] | lb/day
[7 empty] | Hauling | [12 empty] | 2.2200e-003 | [8 empty] | 0.0424 | [8 empty] | 0.0362 | [16 empty] | 6.0000e-005 | [9 empty] | 0.0143 | [11 empty] | 4.0000e-005 | [13 empty] | 0.0143 | [15 empty] | 1.4600e-003 | [8 empty] | 3.0000e-005 | [11 empty] | 1.5000e-003 | [24 empty] | 6.8334 | [14 empty] | 6.8334 | [11 empty] | 1.1000e-004 | [9 empty] | 1.0700e-003 | [9 empty] | 7.1561
[7 empty] | Vendor | [12 empty] | 2.5800e-003 | [8 empty] | 0.0538 | [8 empty] | 0.0423 | [16 empty] | 8.0000e-005 | [9 empty] | 9.8700e-003 | [11 empty] | 5.0000e-005 | [13 empty] | 9.9100e-003 | [15 empty] | 1.0800e-003 | [8 empty] | 4.0000e-005 | [11 empty] | 1.1300e-003 | [24 empty] | 8.1767 | [14 empty] | 8.1767 | [11 empty] | 1.6000e-004 | [9 empty] | 1.2800e-003 | [9 empty] | 8.5626
[7 empty] | Worker | [12 empty] | 0.0101 | [8 empty] | 4.8200e-003 | [8 empty] | 0.0587 | [16 empty] | 2.0000e-005 | [9 empty] | 8.6000e-004 | [11 empty] | 5.0000e-005 | [13 empty] | 9.0000e-004 | [15 empty] | 2.4000e-004 | [8 empty] | 4.0000e-005 | [11 empty] | 2.8000e-004 | [24 empty] | 2.3925 | [14 empty] | 2.3925 | [11 empty] | 1.2500e-003 | [9 empty] | 6.0000e-004 | [9 empty] | 2.6036
[7 empty] | Total | [12 empty] | 0.0149 | [8 empty] | 0.1010 | [8 empty] | 0.1372 | [16 empty] | 1.6000e-004 | [9 empty] | 0.0250 | [11 empty] | 1.4000e-004 | [13 empty] | 0.0252 | [15 empty] | 2.7800e-003 | [8 empty] | 1.1000e-004 | [11 empty] | 2.9100e-003 | [24 empty] | 17.4025 | [14 empty] | 17.4025 | [11 empty] | 1.5200e-003 | [9 empty] | 2.9500e-003 | [9 empty] | 18.3223
3.18 12 Existing Pole Removal - 2025
Unmitigated Construction On-Site
[20 empty] | ROG | [8 empty] | NOx | [8 empty] | CO | [16 empty] | SO2 | [9 empty] | Fugitive PM10 | [11 empty] | Exhaust PM10 | [13 empty] | PM10 Total | [15 empty] | Fugitive PM2.5 | [8 empty] | Exhaust PM2.5 | [11 empty] | PM2.5 Total | [13 empty] | Bio- CO2 | [10 empty] | NBio- CO2 | [14 empty] | Total CO2 | [11 empty] | CH4 | [9 empty] | N2O | [9 empty] | CO2e
[7 empty] | Category | [9 empty] | lb/day | [124 empty] | lb/day
[7 empty] | Fugitive Dust | [57 empty] | 0.0000 | [11 empty] | 0.0000 | [13 empty] | 0.0000 | [15 empty] | 0.0000 | [8 empty] | 0.0000 | [11 empty] | 0.0000 | [39 empty] | 0.0000 | [31 empty] | 0.0000
[7 empty] | Off-Road | [12 empty] | 0.1095 | [8 empty] | 0.7343 | [8 empty] | 1.1597 | [16 empty] | 1.9000e-003 | [21 empty] | 0.0330 | [13 empty] | 0.0330 | [24 empty] | 0.0330 | [11 empty] | 0.0330 | [24 empty] | 180.4154 | [14 empty] | 180.4154 | [11 empty] | 9.8400e-003 | [19 empty] | 180.6615
[7 empty] | Total | [12 empty] | 0.1095 | [8 empty] | 0.7343 | [8 empty] | 1.1597 | [16 empty] | 1.9000e-003 | [9 empty] | 0.0000 | [11 empty] | 0.0330 | [13 empty] | 0.0330 | [15 empty] | 0.0000 | [8 empty] | 0.0330 | [11 empty] | 0.0330 | [24 empty] | 180.4154 | [14 empty] | 180.4154 | [11 empty] | 9.8400e-003 | [19 empty] | 180.6615
Unmitigated Construction Off-Site
[20 empty] | ROG | [8 empty] | NOx | [8 empty] | CO | [16 empty] | SO2 | [9 empty] | Fugitive PM10 | [11 empty] | Exhaust PM10 | [13 empty] | PM10 Total | [15 empty] | Fugitive PM2.5 | [8 empty] | Exhaust PM2.5 | [11 empty] | PM2.5 Total | [13 empty] | Bio- CO2 | [10 empty] | NBio- CO2 | [14 empty] | Total CO2 | [11 empty] | CH4 | [9 empty] | N2O | [9 empty] | CO2e
[7 empty] | Category | [9 empty] | lb/day | [124 empty] | lb/day
[7 empty] | Hauling | [12 empty] | 4.4400e-003 | [8 empty] | 0.0848 | [8 empty] | 0.0725 | [16 empty] | 1.3000e-004 | [9 empty] | 0.1358 | [11 empty] | 7.0000e-005 | [13 empty] | 0.1358 | [15 empty] | 0.0136 | [8 empty] | 7.0000e-005 | [11 empty] | 0.0137 | [24 empty] | 13.6667 | [14 empty] | 13.6667 | [11 empty] | 2.1000e-004 | [9 empty] | 2.1500e-003 | [9 empty] | 14.3123
[7 empty] | Vendor | [12 empty] | 1.2900e-003 | [8 empty] | 0.0269 | [8 empty] | 0.0211 | [16 empty] | 4.0000e-005 | [9 empty] | 0.0297 | [11 empty] | 2.0000e-005 | [13 empty] | 0.0297 | [15 empty] | 3.0100e-003 | [8 empty] | 2.0000e-005 | [11 empty] | 3.0300e-003 | [24 empty] | 4.0883 | [14 empty] | 4.0883 | [11 empty] | 8.0000e-005 | [9 empty] | 6.4000e-004 | [9 empty] | 4.2813
[7 empty] | Worker | [12 empty] | 0.0101 | [8 empty] | 4.8200e-003 | [8 empty] | 0.0587 | [16 empty] | 2.0000e-005 | [9 empty] | 8.6000e-004 | [11 empty] | 5.0000e-005 | [13 empty] | 9.0000e-004 | [15 empty] | 2.4000e-004 | [8 empty] | 4.0000e-005 | [11 empty] | 2.8000e-004 | [24 empty] | 2.3925 | [14 empty] | 2.3925 | [11 empty] | 1.2500e-003 | [9 empty] | 6.0000e-004 | [9 empty] | 2.6036
[7 empty] | Total | [12 empty] | 0.0159 | [8 empty] | 0.1166 | [8 empty] | 0.1523 | [16 empty] | 1.9000e-004 | [9 empty] | 0.1663 | [11 empty] | 1.4000e-004 | [13 empty] | 0.1664 | [15 empty] | 0.0169 | [8 empty] | 1.3000e-004 | [11 empty] | 0.0170 | [24 empty] | 20.1475 | [14 empty] | 20.1475 | [11 empty] | 1.5400e-003 | [9 empty] | 3.3900e-003 | [9 empty] | 21.1971
Mitigated Construction On-Site
[20 empty] | ROG | [8 empty] | NOx | [8 empty] | CO | [16 empty] | SO2 | [9 empty] | Fugitive PM10 | [11 empty] | Exhaust PM10 | [13 empty] | PM10 Total | [15 empty] | Fugitive PM2.5 | [8 empty] | Exhaust PM2.5 | [11 empty] | PM2.5 Total | [13 empty] | Bio- CO2 | [10 empty] | NBio- CO2 | [14 empty] | Total CO2 | [11 empty] | CH4 | [9 empty] | N2O | [9 empty] | CO2e
[7 empty] | Category | [9 empty] | lb/day | [124 empty] | lb/day
[7 empty] | Fugitive Dust | [57 empty] | 0.0000 | [11 empty] | 0.0000 | [13 empty] | 0.0000 | [15 empty] | 0.0000 | [8 empty] | 0.0000 | [11 empty] | 0.0000 | [39 empty] | 0.0000 | [31 empty] | 0.0000
[7 empty] | Off-Road | [12 empty] | 0.1095 | [8 empty] | 0.7343 | [8 empty] | 1.1597 | [16 empty] | 1.9000e-003 | [21 empty] | 0.0330 | [13 empty] | 0.0330 | [24 empty] | 0.0330 | [11 empty] | 0.0330 | [13 empty] | 0.0000 | [10 empty] | 180.4154 | [14 empty] | 180.4154 | [11 empty] | 9.8400e-003 | [19 empty] | 180.6615
[7 empty] | Total | [12 empty] | 0.1095 | [8 empty] | 0.7343 | [8 empty] | 1.1597 | [16 empty] | 1.9000e-003 | [9 empty] | 0.0000 | [11 empty] | 0.0330 | [13 empty] | 0.0330 | [15 empty] | 0.0000 | [8 empty] | 0.0330 | [11 empty] | 0.0330 | [13 empty] | 0.0000 | [10 empty] | 180.4154 | [14 empty] | 180.4154 | [11 empty] | 9.8400e-003 | [19 empty] | 180.6615
Mitigated Construction Off-Site
[20 empty] | ROG | [8 empty] | NOx | [8 empty] | CO | [16 empty] | SO2 | [9 empty] | Fugitive PM10 | [11 empty] | Exhaust PM10 | [13 empty] | PM10 Total | [15 empty] | Fugitive PM2.5 | [8 empty] | Exhaust PM2.5 | [11 empty] | PM2.5 Total | [13 empty] | Bio- CO2 | [10 empty] | NBio- CO2 | [14 empty] | Total CO2 | [11 empty] | CH4 | [9 empty] | N2O | [9 empty] | CO2e
[7 empty] | Category | [9 empty] | lb/day | [124 empty] | lb/day
[7 empty] | Hauling | [12 empty] | 4.4400e-003 | [8 empty] | 0.0848 | [8 empty] | 0.0725 | [16 empty] | 1.3000e-004 | [9 empty] | 0.0220 | [11 empty] | 7.0000e-005 | [13 empty] | 0.0221 | [15 empty] | 2.2700e-003 | [8 empty] | 7.0000e-005 | [11 empty] | 2.3400e-003 | [24 empty] | 13.6667 | [14 empty] | 13.6667 | [11 empty] | 2.1000e-004 | [9 empty] | 2.1500e-003 | [9 empty] | 14.3123
[7 empty] | Vendor | [12 empty] | 1.2900e-003 | [8 empty] | 0.0269 | [8 empty] | 0.0211 | [16 empty] | 4.0000e-005 | [9 empty] | 4.9300e-003 | [11 empty] | 2.0000e-005 | [13 empty] | 4.9600e-003 | [15 empty] | 5.4000e-004 | [8 empty] | 2.0000e-005 | [11 empty] | 5.6000e-004 | [24 empty] | 4.0883 | [14 empty] | 4.0883 | [11 empty] | 8.0000e-005 | [9 empty] | 6.4000e-004 | [9 empty] | 4.2813
[7 empty] | Worker | [12 empty] | 0.0101 | [8 empty] | 4.8200e-003 | [8 empty] | 0.0587 | [16 empty] | 2.0000e-005 | [9 empty] | 8.6000e-004 | [11 empty] | 5.0000e-005 | [13 empty] | 9.0000e-004 | [15 empty] | 2.4000e-004 | [8 empty] | 4.0000e-005 | [11 empty] | 2.8000e-004 | [24 empty] | 2.3925 | [14 empty] | 2.3925 | [11 empty] | 1.2500e-003 | [9 empty] | 6.0000e-004 | [9 empty] | 2.6036
[7 empty] | Total | [12 empty] | 0.0159 | [8 empty] | 0.1166 | [8 empty] | 0.1523 | [16 empty] | 1.9000e-004 | [9 empty] | 0.0278 | [11 empty] | 1.4000e-004 | [13 empty] | 0.0280 | [15 empty] | 3.0500e-003 | [8 empty] | 1.3000e-004 | [11 empty] | 3.1800e-003 | [24 empty] | 20.1475 | [14 empty] | 20.1475 | [11 empty] | 1.5400e-003 | [9 empty] | 3.3900e-003 | [9 empty] | 21.1971
3.19 11A TSP H-Frame Erection - 2025
Unmitigated Construction On-Site
[20 empty] | ROG | [8 empty] | NOx | [8 empty] | CO | [16 empty] | SO2 | [9 empty] | Fugitive PM10 | [11 empty] | Exhaust PM10 | [13 empty] | PM10 Total | [15 empty] | Fugitive PM2.5 | [8 empty] | Exhaust PM2.5 | [11 empty] | PM2.5 Total | [13 empty] | Bio- CO2 | [10 empty] | NBio- CO2 | [14 empty] | Total CO2 | [11 empty] | CH4 | [9 empty] | N2O | [9 empty] | CO2e
[7 empty] | Category | [9 empty] | lb/day | [124 empty] | lb/day
[7 empty] | Fugitive Dust | [57 empty] | 0.0000 | [11 empty] | 0.0000 | [13 empty] | 0.0000 | [15 empty] | 0.0000 | [8 empty] | 0.0000 | [11 empty] | 0.0000 | [39 empty] | 0.0000 | [31 empty] | 0.0000
[7 empty] | Off-Road | [12 empty] | 0.0000 | [8 empty] | 0.0000 | [8 empty] | 0.0000 | [16 empty] | 0.0000 | [21 empty] | 0.0000 | [13 empty] | 0.0000 | [24 empty] | 0.0000 | [11 empty] | 0.0000 | [24 empty] | 0.0000 | [14 empty] | 0.0000 | [11 empty] | 0.0000 | [19 empty] | 0.0000
[7 empty] | Total | [12 empty] | 0.0000 | [8 empty] | 0.0000 | [8 empty] | 0.0000 | [16 empty] | 0.0000 | [9 empty] | 0.0000 | [11 empty] | 0.0000 | [13 empty] | 0.0000 | [15 empty] | 0.0000 | [8 empty] | 0.0000 | [11 empty] | 0.0000 | [24 empty] | 0.0000 | [14 empty] | 0.0000 | [11 empty] | 0.0000 | [19 empty] | 0.0000
Unmitigated Construction Off-Site
[20 empty] | ROG | [8 empty] | NOx | [8 empty] | CO | [16 empty] | SO2 | [9 empty] | Fugitive PM10 | [11 empty] | Exhaust PM10 | [13 empty] | PM10 Total | [15 empty] | Fugitive PM2.5 | [8 empty] | Exhaust PM2.5 | [11 empty] | PM2.5 Total | [13 empty] | Bio- CO2 | [10 empty] | NBio- CO2 | [14 empty] | Total CO2 | [11 empty] | CH4 | [9 empty] | N2O | [9 empty] | CO2e
[7 empty] | Category | [9 empty] | lb/day | [124 empty] | lb/day
[7 empty] | Hauling | [12 empty] | 2.2200e-003 | [8 empty] | 0.0424 | [8 empty] | 0.0362 | [16 empty] | 6.0000e-005 | [9 empty] | 0.0296 | [11 empty] | 4.0000e-005 | [13 empty] | 0.0297 | [15 empty] | 3.0000e-003 | [8 empty] | 3.0000e-005 | [11 empty] | 3.0300e-003 | [24 empty] | 6.8334 | [14 empty] | 6.8334 | [11 empty] | 1.1000e-004 | [9 empty] | 1.0700e-003 | [9 empty] | 7.1561
[7 empty] | Vendor | [12 empty] | 0.0000 | [8 empty] | 0.0000 | [8 empty] | 0.0000 | [16 empty] | 0.0000 | [9 empty] | 0.0000 | [11 empty] | 0.0000 | [13 empty] | 0.0000 | [15 empty] | 0.0000 | [8 empty] | 0.0000 | [11 empty] | 0.0000 | [24 empty] | 0.0000 | [14 empty] | 0.0000 | [11 empty] | 0.0000 | [9 empty] | 0.0000 | [9 empty] | 0.0000
[7 empty] | Worker | [12 empty] | 0.0000 | [8 empty] | 0.0000 | [8 empty] | 0.0000 | [16 empty] | 0.0000 | [9 empty] | 0.0000 | [11 empty] | 0.0000 | [13 empty] | 0.0000 | [15 empty] | 0.0000 | [8 empty] | 0.0000 | [11 empty] | 0.0000 | [24 empty] | 0.0000 | [14 empty] | 0.0000 | [11 empty] | 0.0000 | [9 empty] | 0.0000 | [9 empty] | 0.0000
[7 empty] | Total | [12 empty] | 2.2200e-003 | [8 empty] | 0.0424 | [8 empty] | 0.0362 | [16 empty] | 6.0000e-005 | [9 empty] | 0.0296 | [11 empty] | 4.0000e-005 | [13 empty] | 0.0297 | [15 empty] | 3.0000e-003 | [8 empty] | 3.0000e-005 | [11 empty] | 3.0300e-003 | [24 empty] | 6.8334 | [14 empty] | 6.8334 | [11 empty] | 1.1000e-004 | [9 empty] | 1.0700e-003 | [9 empty] | 7.1561
Mitigated Construction On-Site
[20 empty] | ROG | [8 empty] | NOx | [8 empty] | CO | [16 empty] | SO2 | [9 empty] | Fugitive PM10 | [11 empty] | Exhaust PM10 | [13 empty] | PM10 Total | [15 empty] | Fugitive PM2.5 | [8 empty] | Exhaust PM2.5 | [11 empty] | PM2.5 Total | [13 empty] | Bio- CO2 | [10 empty] | NBio- CO2 | [14 empty] | Total CO2 | [11 empty] | CH4 | [9 empty] | N2O | [9 empty] | CO2e
[7 empty] | Category | [9 empty] | lb/day | [124 empty] | lb/day
[7 empty] | Fugitive Dust | [57 empty] | 0.0000 | [11 empty] | 0.0000 | [13 empty] | 0.0000 | [15 empty] | 0.0000 | [8 empty] | 0.0000 | [11 empty] | 0.0000 | [39 empty] | 0.0000 | [31 empty] | 0.0000
[7 empty] | Off-Road | [12 empty] | 0.0000 | [8 empty] | 0.0000 | [8 empty] | 0.0000 | [16 empty] | 0.0000 | [21 empty] | 0.0000 | [13 empty] | 0.0000 | [24 empty] | 0.0000 | [11 empty] | 0.0000 | [13 empty] | 0.0000 | [10 empty] | 0.0000 | [14 empty] | 0.0000 | [11 empty] | 0.0000 | [19 empty] | 0.0000
[7 empty] | Total | [12 empty] | 0.0000 | [8 empty] | 0.0000 | [8 empty] | 0.0000 | [16 empty] | 0.0000 | [9 empty] | 0.0000 | [11 empty] | 0.0000 | [13 empty] | 0.0000 | [15 empty] | 0.0000 | [8 empty] | 0.0000 | [11 empty] | 0.0000 | [13 empty] | 0.0000 | [10 empty] | 0.0000 | [14 empty] | 0.0000 | [11 empty] | 0.0000 | [19 empty] | 0.0000
Mitigated Construction Off-Site
[20 empty] | ROG | [8 empty] | NOx | [8 empty] | CO | [16 empty] | SO2 | [9 empty] | Fugitive PM10 | [11 empty] | Exhaust PM10 | [13 empty] | PM10 Total | [15 empty] | Fugitive PM2.5 | [8 empty] | Exhaust PM2.5 | [11 empty] | PM2.5 Total | [13 empty] | Bio- CO2 | [10 empty] | NBio- CO2 | [14 empty] | Total CO2 | [11 empty] | CH4 | [9 empty] | N2O | [9 empty] | CO2e
[7 empty] | Category | [9 empty] | lb/day | [124 empty] | lb/day
[7 empty] | Hauling | [12 empty] | 2.2200e-003 | [8 empty] | 0.0424 | [8 empty] | 0.0362 | [16 empty] | 6.0000e-005 | [9 empty] | 4.9100e-003 | [11 empty] | 4.0000e-005 | [13 empty] | 4.9500e-003 | [15 empty] | 5.3000e-004 | [8 empty] | 3.0000e-005 | [11 empty] | 5.7000e-004 | [24 empty] | 6.8334 | [14 empty] | 6.8334 | [11 empty] | 1.1000e-004 | [9 empty] | 1.0700e-003 | [9 empty] | 7.1561
[7 empty] | Vendor | [12 empty] | 0.0000 | [8 empty] | 0.0000 | [8 empty] | 0.0000 | [16 empty] | 0.0000 | [9 empty] | 0.0000 | [11 empty] | 0.0000 | [13 empty] | 0.0000 | [15 empty] | 0.0000 | [8 empty] | 0.0000 | [11 empty] | 0.0000 | [24 empty] | 0.0000 | [14 empty] | 0.0000 | [11 empty] | 0.0000 | [9 empty] | 0.0000 | [9 empty] | 0.0000
[7 empty] | Worker | [12 empty] | 0.0000 | [8 empty] | 0.0000 | [8 empty] | 0.0000 | [16 empty] | 0.0000 | [9 empty] | 0.0000 | [11 empty] | 0.0000 | [13 empty] | 0.0000 | [15 empty] | 0.0000 | [8 empty] | 0.0000 | [11 empty] | 0.0000 | [24 empty] | 0.0000 | [14 empty] | 0.0000 | [11 empty] | 0.0000 | [9 empty] | 0.0000 | [9 empty] | 0.0000
[7 empty] | Total | [12 empty] | 2.2200e-003 | [8 empty] | 0.0424 | [8 empty] | 0.0362 | [16 empty] | 6.0000e-005 | [9 empty] | 4.9100e-003 | [11 empty] | 4.0000e-005 | [13 empty] | 4.9500e-003 | [15 empty] | 5.3000e-004 | [8 empty] | 3.0000e-005 | [11 empty] | 5.7000e-004 | [24 empty] | 6.8334 | [14 empty] | 6.8334 | [11 empty] | 1.1000e-004 | [9 empty] | 1.0700e-003 | [9 empty] | 7.1561
3.20 11B TSP H-Frame Erection - 2025
Unmitigated Construction On-Site
[20 empty] | ROG | [8 empty] | NOx | [8 empty] | CO | [16 empty] | SO2 | [9 empty] | Fugitive PM10 | [11 empty] | Exhaust PM10 | [13 empty] | PM10 Total | [15 empty] | Fugitive PM2.5 | [8 empty] | Exhaust PM2.5 | [11 empty] | PM2.5 Total | [13 empty] | Bio- CO2 | [10 empty] | NBio- CO2 | [14 empty] | Total CO2 | [11 empty] | CH4 | [9 empty] | N2O | [9 empty] | CO2e
[7 empty] | Category | [9 empty] | lb/day | [124 empty] | lb/day
[7 empty] | Fugitive Dust | [57 empty] | 0.0000 | [11 empty] | 0.0000 | [13 empty] | 0.0000 | [15 empty] | 0.0000 | [8 empty] | 0.0000 | [11 empty] | 0.0000 | [39 empty] | 0.0000 | [31 empty] | 0.0000
[7 empty] | Off-Road | [12 empty] | 0.4735 | [8 empty] | 4.2555 | [8 empty] | 4.2638 | [16 empty] | 9.9200e-003 | [21 empty] | 0.1773 | [13 empty] | 0.1773 | [24 empty] | 0.1663 | [11 empty] | 0.1663 | [24 empty] | 955.7803 | [14 empty] | 955.7803 | [11 empty] | 0.2509 | [19 empty] | 962.0530
[7 empty] | Total | [12 empty] | 0.4735 | [8 empty] | 4.2555 | [8 empty] | 4.2638 | [16 empty] | 9.9200e-003 | [9 empty] | 0.0000 | [11 empty] | 0.1773 | [13 empty] | 0.1773 | [15 empty] | 0.0000 | [8 empty] | 0.1663 | [11 empty] | 0.1663 | [24 empty] | 955.7803 | [14 empty] | 955.7803 | [11 empty] | 0.2509 | [19 empty] | 962.0530
Unmitigated Construction Off-Site
[20 empty] | ROG | [8 empty] | NOx | [8 empty] | CO | [16 empty] | SO2 | [9 empty] | Fugitive PM10 | [11 empty] | Exhaust PM10 | [13 empty] | PM10 Total | [15 empty] | Fugitive PM2.5 | [8 empty] | Exhaust PM2.5 | [11 empty] | PM2.5 Total | [13 empty] | Bio- CO2 | [10 empty] | NBio- CO2 | [14 empty] | Total CO2 | [11 empty] | CH4 | [9 empty] | N2O | [9 empty] | CO2e
[7 empty] | Category | [9 empty] | lb/day | [124 empty] | lb/day
[7 empty] | Hauling | [12 empty] | 1.1100e-003 | [8 empty] | 0.0212 | [8 empty] | 0.0181 | [16 empty] | 3.0000e-005 | [9 empty] | 0.0325 | [11 empty] | 2.0000e-005 | [13 empty] | 0.0325 | [15 empty] | 3.2600e-003 | [8 empty] | 2.0000e-005 | [11 empty] | 3.2800e-003 | [24 empty] | 3.4167 | [14 empty] | 3.4167 | [11 empty] | 5.0000e-005 | [9 empty] | 5.4000e-004 | [9 empty] | 3.5781
[7 empty] | Vendor | [12 empty] | 1.2900e-003 | [8 empty] | 0.0269 | [8 empty] | 0.0211 | [16 empty] | 4.0000e-005 | [9 empty] | 0.0297 | [11 empty] | 2.0000e-005 | [13 empty] | 0.0297 | [15 empty] | 3.0100e-003 | [8 empty] | 2.0000e-005 | [11 empty] | 3.0300e-003 | [24 empty] | 4.0883 | [14 empty] | 4.0883 | [11 empty] | 8.0000e-005 | [9 empty] | 6.4000e-004 | [9 empty] | 4.2813
[7 empty] | Worker | [12 empty] | 5.0600e-003 | [8 empty] | 2.4100e-003 | [8 empty] | 0.0294 | [16 empty] | 1.0000e-005 | [9 empty] | 4.3000e-004 | [11 empty] | 2.0000e-005 | [13 empty] | 4.5000e-004 | [15 empty] | 1.2000e-004 | [8 empty] | 2.0000e-005 | [11 empty] | 1.4000e-004 | [24 empty] | 1.1963 | [14 empty] | 1.1963 | [11 empty] | 6.3000e-004 | [9 empty] | 3.0000e-004 | [9 empty] | 1.3018
[7 empty] | Total | [12 empty] | 7.4600e-003 | [8 empty] | 0.0505 | [8 empty] | 0.0686 | [16 empty] | 8.0000e-005 | [9 empty] | 0.0626 | [11 empty] | 6.0000e-005 | [13 empty] | 0.0626 | [15 empty] | 6.3900e-003 | [8 empty] | 6.0000e-005 | [11 empty] | 6.4500e-003 | [24 empty] | 8.7013 | [14 empty] | 8.7013 | [11 empty] | 7.6000e-004 | [9 empty] | 1.4800e-003 | [9 empty] | 9.1611
Mitigated Construction On-Site
[20 empty] | ROG | [8 empty] | NOx | [8 empty] | CO | [16 empty] | SO2 | [9 empty] | Fugitive PM10 | [11 empty] | Exhaust PM10 | [13 empty] | PM10 Total | [15 empty] | Fugitive PM2.5 | [8 empty] | Exhaust PM2.5 | [11 empty] | PM2.5 Total | [13 empty] | Bio- CO2 | [10 empty] | NBio- CO2 | [14 empty] | Total CO2 | [11 empty] | CH4 | [9 empty] | N2O | [9 empty] | CO2e
[7 empty] | Category | [9 empty] | lb/day | [124 empty] | lb/day
[7 empty] | Fugitive Dust | [57 empty] | 0.0000 | [11 empty] | 0.0000 | [13 empty] | 0.0000 | [15 empty] | 0.0000 | [8 empty] | 0.0000 | [11 empty] | 0.0000 | [39 empty] | 0.0000 | [31 empty] | 0.0000
[7 empty] | Off-Road | [12 empty] | 0.4735 | [8 empty] | 4.2555 | [8 empty] | 4.2638 | [16 empty] | 9.9200e-003 | [21 empty] | 0.1773 | [13 empty] | 0.1773 | [24 empty] | 0.1663 | [11 empty] | 0.1663 | [13 empty] | 0.0000 | [10 empty] | 955.7803 | [14 empty] | 955.7803 | [11 empty] | 0.2509 | [19 empty] | 962.0530
[7 empty] | Total | [12 empty] | 0.4735 | [8 empty] | 4.2555 | [8 empty] | 4.2638 | [16 empty] | 9.9200e-003 | [9 empty] | 0.0000 | [11 empty] | 0.1773 | [13 empty] | 0.1773 | [15 empty] | 0.0000 | [8 empty] | 0.1663 | [11 empty] | 0.1663 | [13 empty] | 0.0000 | [10 empty] | 955.7803 | [14 empty] | 955.7803 | [11 empty] | 0.2509 | [19 empty] | 962.0530
Mitigated Construction Off-Site
[20 empty] | ROG | [8 empty] | NOx | [8 empty] | CO | [16 empty] | SO2 | [9 empty] | Fugitive PM10 | [11 empty] | Exhaust PM10 | [13 empty] | PM10 Total | [15 empty] | Fugitive PM2.5 | [8 empty] | Exhaust PM2.5 | [11 empty] | PM2.5 Total | [13 empty] | Bio- CO2 | [10 empty] | NBio- CO2 | [14 empty] | Total CO2 | [11 empty] | CH4 | [9 empty] | N2O | [9 empty] | CO2e
[7 empty] | Category | [9 empty] | lb/day | [124 empty] | lb/day
[7 empty] | Hauling | [12 empty] | 1.1100e-003 | [8 empty] | 0.0212 | [8 empty] | 0.0181 | [16 empty] | 3.0000e-005 | [9 empty] | 5.2700e-003 | [11 empty] | 2.0000e-005 | [13 empty] | 5.2900e-003 | [15 empty] | 5.5000e-004 | [8 empty] | 2.0000e-005 | [11 empty] | 5.6000e-004 | [24 empty] | 3.4167 | [14 empty] | 3.4167 | [11 empty] | 5.0000e-005 | [9 empty] | 5.4000e-004 | [9 empty] | 3.5781
[7 empty] | Vendor | [12 empty] | 1.2900e-003 | [8 empty] | 0.0269 | [8 empty] | 0.0211 | [16 empty] | 4.0000e-005 | [9 empty] | 4.9300e-003 | [11 empty] | 2.0000e-005 | [13 empty] | 4.9600e-003 | [15 empty] | 5.4000e-004 | [8 empty] | 2.0000e-005 | [11 empty] | 5.6000e-004 | [24 empty] | 4.0883 | [14 empty] | 4.0883 | [11 empty] | 8.0000e-005 | [9 empty] | 6.4000e-004 | [9 empty] | 4.2813
[7 empty] | Worker | [12 empty] | 5.0600e-003 | [8 empty] | 2.4100e-003 | [8 empty] | 0.0294 | [16 empty] | 1.0000e-005 | [9 empty] | 4.3000e-004 | [11 empty] | 2.0000e-005 | [13 empty] | 4.5000e-004 | [15 empty] | 1.2000e-004 | [8 empty] | 2.0000e-005 | [11 empty] | 1.4000e-004 | [24 empty] | 1.1963 | [14 empty] | 1.1963 | [11 empty] | 6.3000e-004 | [9 empty] | 3.0000e-004 | [9 empty] | 1.3018
[7 empty] | Total | [12 empty] | 7.4600e-003 | [8 empty] | 0.0505 | [8 empty] | 0.0686 | [16 empty] | 8.0000e-005 | [9 empty] | 0.0106 | [11 empty] | 6.0000e-005 | [13 empty] | 0.0107 | [15 empty] | 1.2100e-003 | [8 empty] | 6.0000e-005 | [11 empty] | 1.2600e-003 | [24 empty] | 8.7013 | [14 empty] | 8.7013 | [11 empty] | 7.6000e-004 | [9 empty] | 1.4800e-003 | [9 empty] | 9.1611
3.21 14 LWS Pole Haul - 2025
Unmitigated Construction On-Site
[20 empty] | ROG | [8 empty] | NOx | [8 empty] | CO | [16 empty] | SO2 | [9 empty] | Fugitive PM10 | [11 empty] | Exhaust PM10 | [13 empty] | PM10 Total | [15 empty] | Fugitive PM2.5 | [8 empty] | Exhaust PM2.5 | [11 empty] | PM2.5 Total | [13 empty] | Bio- CO2 | [10 empty] | NBio- CO2 | [14 empty] | Total CO2 | [11 empty] | CH4 | [9 empty] | N2O | [9 empty] | CO2e
[7 empty] | Category | [9 empty] | lb/day | [124 empty] | lb/day
[7 empty] | Fugitive Dust | [57 empty] | 0.0000 | [11 empty] | 0.0000 | [13 empty] | 0.0000 | [15 empty] | 0.0000 | [8 empty] | 0.0000 | [11 empty] | 0.0000 | [39 empty] | 0.0000 | [31 empty] | 0.0000
[7 empty] | Off-Road | [12 empty] | 0.0000 | [8 empty] | 0.0000 | [8 empty] | 0.0000 | [16 empty] | 0.0000 | [21 empty] | 0.0000 | [13 empty] | 0.0000 | [24 empty] | 0.0000 | [11 empty] | 0.0000 | [24 empty] | 0.0000 | [14 empty] | 0.0000 | [11 empty] | 0.0000 | [19 empty] | 0.0000
[7 empty] | Total | [12 empty] | 0.0000 | [8 empty] | 0.0000 | [8 empty] | 0.0000 | [16 empty] | 0.0000 | [9 empty] | 0.0000 | [11 empty] | 0.0000 | [13 empty] | 0.0000 | [15 empty] | 0.0000 | [8 empty] | 0.0000 | [11 empty] | 0.0000 | [24 empty] | 0.0000 | [14 empty] | 0.0000 | [11 empty] | 0.0000 | [19 empty] | 0.0000
Unmitigated Construction Off-Site
[20 empty] | ROG | [8 empty] | NOx | [8 empty] | CO | [16 empty] | SO2 | [9 empty] | Fugitive PM10 | [11 empty] | Exhaust PM10 | [13 empty] | PM10 Total | [15 empty] | Fugitive PM2.5 | [8 empty] | Exhaust PM2.5 | [11 empty] | PM2.5 Total | [13 empty] | Bio- CO2 | [10 empty] | NBio- CO2 | [14 empty] | Total CO2 | [11 empty] | CH4 | [9 empty] | N2O | [9 empty] | CO2e
[7 empty] | Category | [9 empty] | lb/day | [124 empty] | lb/day
[7 empty] | Hauling | [12 empty] | 3.3300e-003 | [8 empty] | 0.0636 | [8 empty] | 0.0543 | [16 empty] | 1.0000e-004 | [9 empty] | 0.1062 | [11 empty] | 5.0000e-005 | [13 empty] | 0.1063 | [15 empty] | 0.0107 | [8 empty] | 5.0000e-005 | [11 empty] | 0.0107 | [24 empty] | 10.2500 | [14 empty] | 10.2500 | [11 empty] | 1.6000e-004 | [9 empty] | 1.6100e-003 | [9 empty] | 10.7342
[7 empty] | Vendor | [12 empty] | 6.4000e-004 | [8 empty] | 0.0135 | [8 empty] | 0.0106 | [16 empty] | 2.0000e-005 | [9 empty] | 0.0148 | [11 empty] | 1.0000e-005 | [13 empty] | 0.0148 | [15 empty] | 1.5000e-003 | [8 empty] | 1.0000e-005 | [11 empty] | 1.5100e-003 | [24 empty] | 2.0442 | [14 empty] | 2.0442 | [11 empty] | 4.0000e-005 | [9 empty] | 3.2000e-004 | [9 empty] | 2.1406
[7 empty] | Worker | [12 empty] | 0.0101 | [8 empty] | 4.8200e-003 | [8 empty] | 0.0587 | [16 empty] | 2.0000e-005 | [9 empty] | 8.6000e-004 | [11 empty] | 5.0000e-005 | [13 empty] | 9.0000e-004 | [15 empty] | 2.4000e-004 | [8 empty] | 4.0000e-005 | [11 empty] | 2.8000e-004 | [24 empty] | 2.3925 | [14 empty] | 2.3925 | [11 empty] | 1.2500e-003 | [9 empty] | 6.0000e-004 | [9 empty] | 2.6036
[7 empty] | Total | [12 empty] | 0.0141 | [8 empty] | 0.0819 | [8 empty] | 0.1236 | [16 empty] | 1.4000e-004 | [9 empty] | 0.1219 | [11 empty] | 1.1000e-004 | [13 empty] | 0.1220 | [15 empty] | 0.0124 | [8 empty] | 1.0000e-004 | [11 empty] | 0.0125 | [24 empty] | 14.6867 | [14 empty] | 14.6867 | [11 empty] | 1.4500e-003 | [9 empty] | 2.5300e-003 | [9 empty] | 15.4784
Mitigated Construction On-Site
[20 empty] | ROG | [8 empty] | NOx | [8 empty] | CO | [16 empty] | SO2 | [9 empty] | Fugitive PM10 | [11 empty] | Exhaust PM10 | [13 empty] | PM10 Total | [15 empty] | Fugitive PM2.5 | [8 empty] | Exhaust PM2.5 | [11 empty] | PM2.5 Total | [13 empty] | Bio- CO2 | [10 empty] | NBio- CO2 | [14 empty] | Total CO2 | [11 empty] | CH4 | [9 empty] | N2O | [9 empty] | CO2e
[7 empty] | Category | [9 empty] | lb/day | [124 empty] | lb/day
[7 empty] | Fugitive Dust | [57 empty] | 0.0000 | [11 empty] | 0.0000 | [13 empty] | 0.0000 | [15 empty] | 0.0000 | [8 empty] | 0.0000 | [11 empty] | 0.0000 | [39 empty] | 0.0000 | [31 empty] | 0.0000
[7 empty] | Off-Road | [12 empty] | 0.0000 | [8 empty] | 0.0000 | [8 empty] | 0.0000 | [16 empty] | 0.0000 | [21 empty] | 0.0000 | [13 empty] | 0.0000 | [24 empty] | 0.0000 | [11 empty] | 0.0000 | [13 empty] | 0.0000 | [10 empty] | 0.0000 | [14 empty] | 0.0000 | [11 empty] | 0.0000 | [19 empty] | 0.0000
[7 empty] | Total | [12 empty] | 0.0000 | [8 empty] | 0.0000 | [8 empty] | 0.0000 | [16 empty] | 0.0000 | [9 empty] | 0.0000 | [11 empty] | 0.0000 | [13 empty] | 0.0000 | [15 empty] | 0.0000 | [8 empty] | 0.0000 | [11 empty] | 0.0000 | [13 empty] | 0.0000 | [10 empty] | 0.0000 | [14 empty] | 0.0000 | [11 empty] | 0.0000 | [19 empty] | 0.0000
Mitigated Construction Off-Site
[20 empty] | ROG | [8 empty] | NOx | [8 empty] | CO | [16 empty] | SO2 | [9 empty] | Fugitive PM10 | [11 empty] | Exhaust PM10 | [13 empty] | PM10 Total | [15 empty] | Fugitive PM2.5 | [8 empty] | Exhaust PM2.5 | [11 empty] | PM2.5 Total | [13 empty] | Bio- CO2 | [10 empty] | NBio- CO2 | [14 empty] | Total CO2 | [11 empty] | CH4 | [9 empty] | N2O | [9 empty] | CO2e
[7 empty] | Category | [9 empty] | lb/day | [124 empty] | lb/day
[7 empty] | Hauling | [12 empty] | 3.3300e-003 | [8 empty] | 0.0636 | [8 empty] | 0.0543 | [16 empty] | 1.0000e-004 | [9 empty] | 0.0172 | [11 empty] | 5.0000e-005 | [13 empty] | 0.0173 | [15 empty] | 1.7800e-003 | [8 empty] | 5.0000e-005 | [11 empty] | 1.8300e-003 | [24 empty] | 10.2500 | [14 empty] | 10.2500 | [11 empty] | 1.6000e-004 | [9 empty] | 1.6100e-003 | [9 empty] | 10.7342
[7 empty] | Vendor | [12 empty] | 6.4000e-004 | [8 empty] | 0.0135 | [8 empty] | 0.0106 | [16 empty] | 2.0000e-005 | [9 empty] | 2.4700e-003 | [11 empty] | 1.0000e-005 | [13 empty] | 2.4800e-003 | [15 empty] | 2.7000e-004 | [8 empty] | 1.0000e-005 | [11 empty] | 2.8000e-004 | [24 empty] | 2.0442 | [14 empty] | 2.0442 | [11 empty] | 4.0000e-005 | [9 empty] | 3.2000e-004 | [9 empty] | 2.1406
[7 empty] | Worker | [12 empty] | 0.0101 | [8 empty] | 4.8200e-003 | [8 empty] | 0.0587 | [16 empty] | 2.0000e-005 | [9 empty] | 8.6000e-004 | [11 empty] | 5.0000e-005 | [13 empty] | 9.0000e-004 | [15 empty] | 2.4000e-004 | [8 empty] | 4.0000e-005 | [11 empty] | 2.8000e-004 | [24 empty] | 2.3925 | [14 empty] | 2.3925 | [11 empty] | 1.2500e-003 | [9 empty] | 6.0000e-004 | [9 empty] | 2.6036
[7 empty] | Total | [12 empty] | 0.0141 | [8 empty] | 0.0819 | [8 empty] | 0.1236 | [16 empty] | 1.4000e-004 | [9 empty] | 0.0206 | [11 empty] | 1.1000e-004 | [13 empty] | 0.0207 | [15 empty] | 2.2900e-003 | [8 empty] | 1.0000e-004 | [11 empty] | 2.3900e-003 | [24 empty] | 14.6867 | [14 empty] | 14.6867 | [11 empty] | 1.4500e-003 | [9 empty] | 2.5300e-003 | [9 empty] | 15.4784
3.22 15 LWS Pole Assembly - 2025
Unmitigated Construction On-Site
[20 empty] | ROG | [8 empty] | NOx | [8 empty] | CO | [16 empty] | SO2 | [9 empty] | Fugitive PM10 | [11 empty] | Exhaust PM10 | [13 empty] | PM10 Total | [15 empty] | Fugitive PM2.5 | [8 empty] | Exhaust PM2.5 | [11 empty] | PM2.5 Total | [13 empty] | Bio- CO2 | [10 empty] | NBio- CO2 | [14 empty] | Total CO2 | [11 empty] | CH4 | [9 empty] | N2O | [9 empty] | CO2e
[7 empty] | Category | [9 empty] | lb/day | [124 empty] | lb/day
[7 empty] | Fugitive Dust | [57 empty] | 0.0000 | [11 empty] | 0.0000 | [13 empty] | 0.0000 | [15 empty] | 0.0000 | [8 empty] | 0.0000 | [11 empty] | 0.0000 | [39 empty] | 0.0000 | [31 empty] | 0.0000
[7 empty] | Off-Road | [12 empty] | 0.1314 | [8 empty] | 0.8812 | [8 empty] | 1.3916 | [16 empty] | 2.2900e-003 | [21 empty] | 0.0396 | [13 empty] | 0.0396 | [24 empty] | 0.0396 | [11 empty] | 0.0396 | [24 empty] | 216.4985 | [14 empty] | 216.4985 | [11 empty] | 0.0118 | [19 empty] | 216.7937
[7 empty] | Total | [12 empty] | 0.1314 | [8 empty] | 0.8812 | [8 empty] | 1.3916 | [16 empty] | 2.2900e-003 | [9 empty] | 0.0000 | [11 empty] | 0.0396 | [13 empty] | 0.0396 | [15 empty] | 0.0000 | [8 empty] | 0.0396 | [11 empty] | 0.0396 | [24 empty] | 216.4985 | [14 empty] | 216.4985 | [11 empty] | 0.0118 | [19 empty] | 216.7937
Unmitigated Construction Off-Site
[20 empty] | ROG | [8 empty] | NOx | [8 empty] | CO | [16 empty] | SO2 | [9 empty] | Fugitive PM10 | [11 empty] | Exhaust PM10 | [13 empty] | PM10 Total | [15 empty] | Fugitive PM2.5 | [8 empty] | Exhaust PM2.5 | [11 empty] | PM2.5 Total | [13 empty] | Bio- CO2 | [10 empty] | NBio- CO2 | [14 empty] | Total CO2 | [11 empty] | CH4 | [9 empty] | N2O | [9 empty] | CO2e
[7 empty] | Category | [9 empty] | lb/day | [124 empty] | lb/day
[7 empty] | Hauling | [12 empty] | 2.2200e-003 | [8 empty] | 0.0424 | [8 empty] | 0.0362 | [16 empty] | 6.0000e-005 | [9 empty] | 0.0797 | [11 empty] | 4.0000e-005 | [13 empty] | 0.0797 | [15 empty] | 7.9900e-003 | [8 empty] | 3.0000e-005 | [11 empty] | 8.0200e-003 | [24 empty] | 6.8334 | [14 empty] | 6.8334 | [11 empty] | 1.1000e-004 | [9 empty] | 1.0700e-003 | [9 empty] | 7.1561
[7 empty] | Vendor | [12 empty] | 2.5800e-003 | [8 empty] | 0.0538 | [8 empty] | 0.0423 | [16 empty] | 8.0000e-005 | [9 empty] | 0.0593 | [11 empty] | 5.0000e-005 | [13 empty] | 0.0594 | [15 empty] | 6.0200e-003 | [8 empty] | 4.0000e-005 | [11 empty] | 6.0600e-003 | [24 empty] | 8.1767 | [14 empty] | 8.1767 | [11 empty] | 1.6000e-004 | [9 empty] | 1.2800e-003 | [9 empty] | 8.5626
[7 empty] | Worker | [12 empty] | 0.0101 | [8 empty] | 4.8200e-003 | [8 empty] | 0.0587 | [16 empty] | 2.0000e-005 | [9 empty] | 8.6000e-004 | [11 empty] | 5.0000e-005 | [13 empty] | 9.0000e-004 | [15 empty] | 2.4000e-004 | [8 empty] | 4.0000e-005 | [11 empty] | 2.8000e-004 | [24 empty] | 2.3925 | [14 empty] | 2.3925 | [11 empty] | 1.2500e-003 | [9 empty] | 6.0000e-004 | [9 empty] | 2.6036
[7 empty] | Total | [12 empty] | 0.0149 | [8 empty] | 0.1010 | [8 empty] | 0.1372 | [16 empty] | 1.6000e-004 | [9 empty] | 0.1398 | [11 empty] | 1.4000e-004 | [13 empty] | 0.1400 | [15 empty] | 0.0143 | [8 empty] | 1.1000e-004 | [11 empty] | 0.0144 | [24 empty] | 17.4025 | [14 empty] | 17.4025 | [11 empty] | 1.5200e-003 | [9 empty] | 2.9500e-003 | [9 empty] | 18.3223
Mitigated Construction On-Site
[20 empty] | ROG | [8 empty] | NOx | [8 empty] | CO | [16 empty] | SO2 | [9 empty] | Fugitive PM10 | [11 empty] | Exhaust PM10 | [13 empty] | PM10 Total | [15 empty] | Fugitive PM2.5 | [8 empty] | Exhaust PM2.5 | [11 empty] | PM2.5 Total | [13 empty] | Bio- CO2 | [10 empty] | NBio- CO2 | [14 empty] | Total CO2 | [11 empty] | CH4 | [9 empty] | N2O | [9 empty] | CO2e
[7 empty] | Category | [9 empty] | lb/day | [124 empty] | lb/day
[7 empty] | Fugitive Dust | [57 empty] | 0.0000 | [11 empty] | 0.0000 | [13 empty] | 0.0000 | [15 empty] | 0.0000 | [8 empty] | 0.0000 | [11 empty] | 0.0000 | [39 empty] | 0.0000 | [31 empty] | 0.0000
[7 empty] | Off-Road | [12 empty] | 0.1314 | [8 empty] | 0.8812 | [8 empty] | 1.3916 | [16 empty] | 2.2900e-003 | [21 empty] | 0.0396 | [13 empty] | 0.0396 | [24 empty] | 0.0396 | [11 empty] | 0.0396 | [13 empty] | 0.0000 | [10 empty] | 216.4985 | [14 empty] | 216.4985 | [11 empty] | 0.0118 | [19 empty] | 216.7937
[7 empty] | Total | [12 empty] | 0.1314 | [8 empty] | 0.8812 | [8 empty] | 1.3916 | [16 empty] | 2.2900e-003 | [9 empty] | 0.0000 | [11 empty] | 0.0396 | [13 empty] | 0.0396 | [15 empty] | 0.0000 | [8 empty] | 0.0396 | [11 empty] | 0.0396 | [13 empty] | 0.0000 | [10 empty] | 216.4985 | [14 empty] | 216.4985 | [11 empty] | 0.0118 | [19 empty] | 216.7937
Mitigated Construction Off-Site
[20 empty] | ROG | [8 empty] | NOx | [8 empty] | CO | [16 empty] | SO2 | [9 empty] | Fugitive PM10 | [11 empty] | Exhaust PM10 | [13 empty] | PM10 Total | [15 empty] | Fugitive PM2.5 | [8 empty] | Exhaust PM2.5 | [11 empty] | PM2.5 Total | [13 empty] | Bio- CO2 | [10 empty] | NBio- CO2 | [14 empty] | Total CO2 | [11 empty] | CH4 | [9 empty] | N2O | [9 empty] | CO2e
[7 empty] | Category | [9 empty] | lb/day | [124 empty] | lb/day
[7 empty] | Hauling | [12 empty] | 2.2200e-003 | [8 empty] | 0.0424 | [8 empty] | 0.0362 | [16 empty] | 6.0000e-005 | [9 empty] | 0.0129 | [11 empty] | 4.0000e-005 | [13 empty] | 0.0129 | [15 empty] | 1.3200e-003 | [8 empty] | 3.0000e-005 | [11 empty] | 1.3600e-003 | [24 empty] | 6.8334 | [14 empty] | 6.8334 | [11 empty] | 1.1000e-004 | [9 empty] | 1.0700e-003 | [9 empty] | 7.1561
[7 empty] | Vendor | [12 empty] | 2.5800e-003 | [8 empty] | 0.0538 | [8 empty] | 0.0423 | [16 empty] | 8.0000e-005 | [9 empty] | 9.8700e-003 | [11 empty] | 5.0000e-005 | [13 empty] | 9.9100e-003 | [15 empty] | 1.0800e-003 | [8 empty] | 4.0000e-005 | [11 empty] | 1.1300e-003 | [24 empty] | 8.1767 | [14 empty] | 8.1767 | [11 empty] | 1.6000e-004 | [9 empty] | 1.2800e-003 | [9 empty] | 8.5626
[7 empty] | Worker | [12 empty] | 0.0101 | [8 empty] | 4.8200e-003 | [8 empty] | 0.0587 | [16 empty] | 2.0000e-005 | [9 empty] | 8.6000e-004 | [11 empty] | 5.0000e-005 | [13 empty] | 9.0000e-004 | [15 empty] | 2.4000e-004 | [8 empty] | 4.0000e-005 | [11 empty] | 2.8000e-004 | [24 empty] | 2.3925 | [14 empty] | 2.3925 | [11 empty] | 1.2500e-003 | [9 empty] | 6.0000e-004 | [9 empty] | 2.6036
[7 empty] | Total | [12 empty] | 0.0149 | [8 empty] | 0.1010 | [8 empty] | 0.1372 | [16 empty] | 1.6000e-004 | [9 empty] | 0.0236 | [11 empty] | 1.4000e-004 | [13 empty] | 0.0237 | [15 empty] | 2.6400e-003 | [8 empty] | 1.1000e-004 | [11 empty] | 2.7700e-003 | [24 empty] | 17.4025 | [14 empty] | 17.4025 | [11 empty] | 1.5200e-003 | [9 empty] | 2.9500e-003 | [9 empty] | 18.3223
3.23 16A Install LWS Pole - 2025
Unmitigated Construction On-Site
[20 empty] | ROG | [8 empty] | NOx | [8 empty] | CO | [16 empty] | SO2 | [9 empty] | Fugitive PM10 | [11 empty] | Exhaust PM10 | [13 empty] | PM10 Total | [15 empty] | Fugitive PM2.5 | [8 empty] | Exhaust PM2.5 | [11 empty] | PM2.5 Total | [13 empty] | Bio- CO2 | [10 empty] | NBio- CO2 | [14 empty] | Total CO2 | [11 empty] | CH4 | [9 empty] | N2O | [9 empty] | CO2e
[7 empty] | Category | [9 empty] | lb/day | [124 empty] | lb/day
[7 empty] | Fugitive Dust | [57 empty] | 0.0000 | [11 empty] | 0.0000 | [13 empty] | 0.0000 | [15 empty] | 0.0000 | [8 empty] | 0.0000 | [11 empty] | 0.0000 | [39 empty] | 0.0000 | [31 empty] | 0.0000
[7 empty] | Off-Road | [12 empty] | 0.0000 | [8 empty] | 0.0000 | [8 empty] | 0.0000 | [16 empty] | 0.0000 | [21 empty] | 0.0000 | [13 empty] | 0.0000 | [24 empty] | 0.0000 | [11 empty] | 0.0000 | [24 empty] | 0.0000 | [14 empty] | 0.0000 | [11 empty] | 0.0000 | [19 empty] | 0.0000
[7 empty] | Total | [12 empty] | 0.0000 | [8 empty] | 0.0000 | [8 empty] | 0.0000 | [16 empty] | 0.0000 | [9 empty] | 0.0000 | [11 empty] | 0.0000 | [13 empty] | 0.0000 | [15 empty] | 0.0000 | [8 empty] | 0.0000 | [11 empty] | 0.0000 | [24 empty] | 0.0000 | [14 empty] | 0.0000 | [11 empty] | 0.0000 | [19 empty] | 0.0000
Unmitigated Construction Off-Site
[20 empty] | ROG | [8 empty] | NOx | [8 empty] | CO | [16 empty] | SO2 | [9 empty] | Fugitive PM10 | [11 empty] | Exhaust PM10 | [13 empty] | PM10 Total | [15 empty] | Fugitive PM2.5 | [8 empty] | Exhaust PM2.5 | [11 empty] | PM2.5 Total | [13 empty] | Bio- CO2 | [10 empty] | NBio- CO2 | [14 empty] | Total CO2 | [11 empty] | CH4 | [9 empty] | N2O | [9 empty] | CO2e
[7 empty] | Category | [9 empty] | lb/day | [124 empty] | lb/day
[7 empty] | Hauling | [12 empty] | 2.2200e-003 | [8 empty] | 0.0424 | [8 empty] | 0.0362 | [16 empty] | 6.0000e-005 | [9 empty] | 0.0296 | [11 empty] | 4.0000e-005 | [13 empty] | 0.0297 | [15 empty] | 3.0000e-003 | [8 empty] | 3.0000e-005 | [11 empty] | 3.0300e-003 | [24 empty] | 6.8334 | [14 empty] | 6.8334 | [11 empty] | 1.1000e-004 | [9 empty] | 1.0700e-003 | [9 empty] | 7.1561
[7 empty] | Vendor | [12 empty] | 0.0000 | [8 empty] | 0.0000 | [8 empty] | 0.0000 | [16 empty] | 0.0000 | [9 empty] | 0.0000 | [11 empty] | 0.0000 | [13 empty] | 0.0000 | [15 empty] | 0.0000 | [8 empty] | 0.0000 | [11 empty] | 0.0000 | [24 empty] | 0.0000 | [14 empty] | 0.0000 | [11 empty] | 0.0000 | [9 empty] | 0.0000 | [9 empty] | 0.0000
[7 empty] | Worker | [12 empty] | 0.0000 | [8 empty] | 0.0000 | [8 empty] | 0.0000 | [16 empty] | 0.0000 | [9 empty] | 0.0000 | [11 empty] | 0.0000 | [13 empty] | 0.0000 | [15 empty] | 0.0000 | [8 empty] | 0.0000 | [11 empty] | 0.0000 | [24 empty] | 0.0000 | [14 empty] | 0.0000 | [11 empty] | 0.0000 | [9 empty] | 0.0000 | [9 empty] | 0.0000
[7 empty] | Total | [12 empty] | 2.2200e-003 | [8 empty] | 0.0424 | [8 empty] | 0.0362 | [16 empty] | 6.0000e-005 | [9 empty] | 0.0296 | [11 empty] | 4.0000e-005 | [13 empty] | 0.0297 | [15 empty] | 3.0000e-003 | [8 empty] | 3.0000e-005 | [11 empty] | 3.0300e-003 | [24 empty] | 6.8334 | [14 empty] | 6.8334 | [11 empty] | 1.1000e-004 | [9 empty] | 1.0700e-003 | [9 empty] | 7.1561
Mitigated Construction On-Site
[20 empty] | ROG | [8 empty] | NOx | [8 empty] | CO | [16 empty] | SO2 | [9 empty] | Fugitive PM10 | [11 empty] | Exhaust PM10 | [13 empty] | PM10 Total | [15 empty] | Fugitive PM2.5 | [8 empty] | Exhaust PM2.5 | [11 empty] | PM2.5 Total | [13 empty] | Bio- CO2 | [10 empty] | NBio- CO2 | [14 empty] | Total CO2 | [11 empty] | CH4 | [9 empty] | N2O | [9 empty] | CO2e
[7 empty] | Category | [9 empty] | lb/day | [124 empty] | lb/day
[7 empty] | Fugitive Dust | [57 empty] | 0.0000 | [11 empty] | 0.0000 | [13 empty] | 0.0000 | [15 empty] | 0.0000 | [8 empty] | 0.0000 | [11 empty] | 0.0000 | [39 empty] | 0.0000 | [31 empty] | 0.0000
[7 empty] | Off-Road | [12 empty] | 0.0000 | [8 empty] | 0.0000 | [8 empty] | 0.0000 | [16 empty] | 0.0000 | [21 empty] | 0.0000 | [13 empty] | 0.0000 | [24 empty] | 0.0000 | [11 empty] | 0.0000 | [13 empty] | 0.0000 | [10 empty] | 0.0000 | [14 empty] | 0.0000 | [11 empty] | 0.0000 | [19 empty] | 0.0000
[7 empty] | Total | [12 empty] | 0.0000 | [8 empty] | 0.0000 | [8 empty] | 0.0000 | [16 empty] | 0.0000 | [9 empty] | 0.0000 | [11 empty] | 0.0000 | [13 empty] | 0.0000 | [15 empty] | 0.0000 | [8 empty] | 0.0000 | [11 empty] | 0.0000 | [13 empty] | 0.0000 | [10 empty] | 0.0000 | [14 empty] | 0.0000 | [11 empty] | 0.0000 | [19 empty] | 0.0000
Mitigated Construction Off-Site
[20 empty] | ROG | [8 empty] | NOx | [8 empty] | CO | [16 empty] | SO2 | [9 empty] | Fugitive PM10 | [11 empty] | Exhaust PM10 | [13 empty] | PM10 Total | [15 empty] | Fugitive PM2.5 | [8 empty] | Exhaust PM2.5 | [11 empty] | PM2.5 Total | [13 empty] | Bio- CO2 | [10 empty] | NBio- CO2 | [14 empty] | Total CO2 | [11 empty] | CH4 | [9 empty] | N2O | [9 empty] | CO2e
[7 empty] | Category | [9 empty] | lb/day | [124 empty] | lb/day
[7 empty] | Hauling | [12 empty] | 2.2200e-003 | [8 empty] | 0.0424 | [8 empty] | 0.0362 | [16 empty] | 6.0000e-005 | [9 empty] | 4.9100e-003 | [11 empty] | 4.0000e-005 | [13 empty] | 4.9500e-003 | [15 empty] | 5.3000e-004 | [8 empty] | 3.0000e-005 | [11 empty] | 5.7000e-004 | [24 empty] | 6.8334 | [14 empty] | 6.8334 | [11 empty] | 1.1000e-004 | [9 empty] | 1.0700e-003 | [9 empty] | 7.1561
[7 empty] | Vendor | [12 empty] | 0.0000 | [8 empty] | 0.0000 | [8 empty] | 0.0000 | [16 empty] | 0.0000 | [9 empty] | 0.0000 | [11 empty] | 0.0000 | [13 empty] | 0.0000 | [15 empty] | 0.0000 | [8 empty] | 0.0000 | [11 empty] | 0.0000 | [24 empty] | 0.0000 | [14 empty] | 0.0000 | [11 empty] | 0.0000 | [9 empty] | 0.0000 | [9 empty] | 0.0000
[7 empty] | Worker | [12 empty] | 0.0000 | [8 empty] | 0.0000 | [8 empty] | 0.0000 | [16 empty] | 0.0000 | [9 empty] | 0.0000 | [11 empty] | 0.0000 | [13 empty] | 0.0000 | [15 empty] | 0.0000 | [8 empty] | 0.0000 | [11 empty] | 0.0000 | [24 empty] | 0.0000 | [14 empty] | 0.0000 | [11 empty] | 0.0000 | [9 empty] | 0.0000 | [9 empty] | 0.0000
[7 empty] | Total | [12 empty] | 2.2200e-003 | [8 empty] | 0.0424 | [8 empty] | 0.0362 | [16 empty] | 6.0000e-005 | [9 empty] | 4.9100e-003 | [11 empty] | 4.0000e-005 | [13 empty] | 4.9500e-003 | [15 empty] | 5.3000e-004 | [8 empty] | 3.0000e-005 | [11 empty] | 5.7000e-004 | [24 empty] | 6.8334 | [14 empty] | 6.8334 | [11 empty] | 1.1000e-004 | [9 empty] | 1.0700e-003 | [9 empty] | 7.1561
3.24 16B Install LWS Pole - 2025
Unmitigated Construction On-Site
[20 empty] | ROG | [8 empty] | NOx | [8 empty] | CO | [16 empty] | SO2 | [9 empty] | Fugitive PM10 | [11 empty] | Exhaust PM10 | [13 empty] | PM10 Total | [15 empty] | Fugitive PM2.5 | [8 empty] | Exhaust PM2.5 | [11 empty] | PM2.5 Total | [13 empty] | Bio- CO2 | [10 empty] | NBio- CO2 | [14 empty] | Total CO2 | [11 empty] | CH4 | [9 empty] | N2O | [9 empty] | CO2e
[7 empty] | Category | [9 empty] | lb/day | [124 empty] | lb/day
[7 empty] | Fugitive Dust | [57 empty] | 0.0000 | [11 empty] | 0.0000 | [13 empty] | 0.0000 | [15 empty] | 0.0000 | [8 empty] | 0.0000 | [11 empty] | 0.0000 | [39 empty] | 0.0000 | [31 empty] | 0.0000
[7 empty] | Off-Road | [12 empty] | 0.1650 | [8 empty] | 1.2036 | [8 empty] | 3.1438 | [16 empty] | 4.9400e-003 | [21 empty] | 0.0596 | [13 empty] | 0.0596 | [24 empty] | 0.0548 | [11 empty] | 0.0548 | [24 empty] | 478.5455 | [14 empty] | 478.5455 | [11 empty] | 0.1548 | [19 empty] | 482.4148
[7 empty] | Total | [12 empty] | 0.1650 | [8 empty] | 1.2036 | [8 empty] | 3.1438 | [16 empty] | 4.9400e-003 | [9 empty] | 0.0000 | [11 empty] | 0.0596 | [13 empty] | 0.0596 | [15 empty] | 0.0000 | [8 empty] | 0.0548 | [11 empty] | 0.0548 | [24 empty] | 478.5455 | [14 empty] | 478.5455 | [11 empty] | 0.1548 | [19 empty] | 482.4148
Unmitigated Construction Off-Site
[20 empty] | ROG | [8 empty] | NOx | [8 empty] | CO | [16 empty] | SO2 | [9 empty] | Fugitive PM10 | [11 empty] | Exhaust PM10 | [13 empty] | PM10 Total | [15 empty] | Fugitive PM2.5 | [8 empty] | Exhaust PM2.5 | [11 empty] | PM2.5 Total | [13 empty] | Bio- CO2 | [10 empty] | NBio- CO2 | [14 empty] | Total CO2 | [11 empty] | CH4 | [9 empty] | N2O | [9 empty] | CO2e
[7 empty] | Category | [9 empty] | lb/day | [124 empty] | lb/day
[7 empty] | Hauling | [12 empty] | 5.5500e-003 | [8 empty] | 0.1060 | [8 empty] | 0.0906 | [16 empty] | 1.6000e-004 | [9 empty] | 0.1697 | [11 empty] | 9.0000e-005 | [13 empty] | 0.1698 | [15 empty] | 0.0170 | [8 empty] | 9.0000e-005 | [11 empty] | 0.0171 | [24 empty] | 17.0834 | [14 empty] | 17.0834 | [11 empty] | 2.6000e-004 | [9 empty] | 2.6900e-003 | [9 empty] | 17.8903
[7 empty] | Vendor | [12 empty] | 6.4000e-004 | [8 empty] | 0.0135 | [8 empty] | 0.0106 | [16 empty] | 2.0000e-005 | [9 empty] | 0.0148 | [11 empty] | 1.0000e-005 | [13 empty] | 0.0148 | [15 empty] | 1.5000e-003 | [8 empty] | 1.0000e-005 | [11 empty] | 1.5100e-003 | [24 empty] | 2.0442 | [14 empty] | 2.0442 | [11 empty] | 4.0000e-005 | [9 empty] | 3.2000e-004 | [9 empty] | 2.1406
[7 empty] | Worker | [12 empty] | 0.0101 | [8 empty] | 4.8200e-003 | [8 empty] | 0.0587 | [16 empty] | 2.0000e-005 | [9 empty] | 8.6000e-004 | [11 empty] | 5.0000e-005 | [13 empty] | 9.0000e-004 | [15 empty] | 2.4000e-004 | [8 empty] | 4.0000e-005 | [11 empty] | 2.8000e-004 | [24 empty] | 2.3925 | [14 empty] | 2.3925 | [11 empty] | 1.2500e-003 | [9 empty] | 6.0000e-004 | [9 empty] | 2.6036
[7 empty] | Total | [12 empty] | 0.0163 | [8 empty] | 0.1243 | [8 empty] | 0.1599 | [16 empty] | 2.0000e-004 | [9 empty] | 0.1854 | [11 empty] | 1.5000e-004 | [13 empty] | 0.1855 | [15 empty] | 0.0188 | [8 empty] | 1.4000e-004 | [11 empty] | 0.0189 | [24 empty] | 21.5201 | [14 empty] | 21.5201 | [11 empty] | 1.5500e-003 | [9 empty] | 3.6100e-003 | [9 empty] | 22.6345
Mitigated Construction On-Site
[20 empty] | ROG | [8 empty] | NOx | [8 empty] | CO | [16 empty] | SO2 | [9 empty] | Fugitive PM10 | [11 empty] | Exhaust PM10 | [13 empty] | PM10 Total | [15 empty] | Fugitive PM2.5 | [8 empty] | Exhaust PM2.5 | [11 empty] | PM2.5 Total | [13 empty] | Bio- CO2 | [10 empty] | NBio- CO2 | [14 empty] | Total CO2 | [11 empty] | CH4 | [9 empty] | N2O | [9 empty] | CO2e
[7 empty] | Category | [9 empty] | lb/day | [124 empty] | lb/day
[7 empty] | Fugitive Dust | [57 empty] | 0.0000 | [11 empty] | 0.0000 | [13 empty] | 0.0000 | [15 empty] | 0.0000 | [8 empty] | 0.0000 | [11 empty] | 0.0000 | [39 empty] | 0.0000 | [31 empty] | 0.0000
[7 empty] | Off-Road | [12 empty] | 0.1650 | [8 empty] | 1.2036 | [8 empty] | 3.1438 | [16 empty] | 4.9400e-003 | [21 empty] | 0.0596 | [13 empty] | 0.0596 | [24 empty] | 0.0548 | [11 empty] | 0.0548 | [13 empty] | 0.0000 | [10 empty] | 478.5455 | [14 empty] | 478.5455 | [11 empty] | 0.1548 | [19 empty] | 482.4148
[7 empty] | Total | [12 empty] | 0.1650 | [8 empty] | 1.2036 | [8 empty] | 3.1438 | [16 empty] | 4.9400e-003 | [9 empty] | 0.0000 | [11 empty] | 0.0596 | [13 empty] | 0.0596 | [15 empty] | 0.0000 | [8 empty] | 0.0548 | [11 empty] | 0.0548 | [13 empty] | 0.0000 | [10 empty] | 478.5455 | [14 empty] | 478.5455 | [11 empty] | 0.1548 | [19 empty] | 482.4148
Mitigated Construction Off-Site
[20 empty] | ROG | [8 empty] | NOx | [8 empty] | CO | [16 empty] | SO2 | [9 empty] | Fugitive PM10 | [11 empty] | Exhaust PM10 | [13 empty] | PM10 Total | [15 empty] | Fugitive PM2.5 | [8 empty] | Exhaust PM2.5 | [11 empty] | PM2.5 Total | [13 empty] | Bio- CO2 | [10 empty] | NBio- CO2 | [14 empty] | Total CO2 | [11 empty] | CH4 | [9 empty] | N2O | [9 empty] | CO2e
[7 empty] | Category | [9 empty] | lb/day | [124 empty] | lb/day
[7 empty] | Hauling | [12 empty] | 5.5500e-003 | [8 empty] | 0.1060 | [8 empty] | 0.0906 | [16 empty] | 1.6000e-004 | [9 empty] | 0.0276 | [11 empty] | 9.0000e-005 | [13 empty] | 0.0276 | [15 empty] | 2.8400e-003 | [8 empty] | 9.0000e-005 | [11 empty] | 2.9300e-003 | [24 empty] | 17.0834 | [14 empty] | 17.0834 | [11 empty] | 2.6000e-004 | [9 empty] | 2.6900e-003 | [9 empty] | 17.8903
[7 empty] | Vendor | [12 empty] | 6.4000e-004 | [8 empty] | 0.0135 | [8 empty] | 0.0106 | [16 empty] | 2.0000e-005 | [9 empty] | 2.4700e-003 | [11 empty] | 1.0000e-005 | [13 empty] | 2.4800e-003 | [15 empty] | 2.7000e-004 | [8 empty] | 1.0000e-005 | [11 empty] | 2.8000e-004 | [24 empty] | 2.0442 | [14 empty] | 2.0442 | [11 empty] | 4.0000e-005 | [9 empty] | 3.2000e-004 | [9 empty] | 2.1406
[7 empty] | Worker | [12 empty] | 0.0101 | [8 empty] | 4.8200e-003 | [8 empty] | 0.0587 | [16 empty] | 2.0000e-005 | [9 empty] | 8.6000e-004 | [11 empty] | 5.0000e-005 | [13 empty] | 9.0000e-004 | [15 empty] | 2.4000e-004 | [8 empty] | 4.0000e-005 | [11 empty] | 2.8000e-004 | [24 empty] | 2.3925 | [14 empty] | 2.3925 | [11 empty] | 1.2500e-003 | [9 empty] | 6.0000e-004 | [9 empty] | 2.6036
[7 empty] | Total | [12 empty] | 0.0163 | [8 empty] | 0.1243 | [8 empty] | 0.1599 | [16 empty] | 2.0000e-004 | [9 empty] | 0.0309 | [11 empty] | 1.5000e-004 | [13 empty] | 0.0310 | [15 empty] | 3.3500e-003 | [8 empty] | 1.4000e-004 | [11 empty] | 3.4900e-003 | [24 empty] | 21.5201 | [14 empty] | 21.5201 | [11 empty] | 1.5500e-003 | [9 empty] | 3.6100e-003 | [9 empty] | 22.6345
3.25 17 LWS H-Frame Haul - 2026
Unmitigated Construction On-Site
[20 empty] | ROG | [8 empty] | NOx | [8 empty] | CO | [16 empty] | SO2 | [9 empty] | Fugitive PM10 | [11 empty] | Exhaust PM10 | [13 empty] | PM10 Total | [15 empty] | Fugitive PM2.5 | [8 empty] | Exhaust PM2.5 | [11 empty] | PM2.5 Total | [13 empty] | Bio- CO2 | [10 empty] | NBio- CO2 | [14 empty] | Total CO2 | [11 empty] | CH4 | [9 empty] | N2O | [9 empty] | CO2e
[7 empty] | Category | [9 empty] | lb/day | [124 empty] | lb/day
[7 empty] | Fugitive Dust | [57 empty] | 0.0000 | [11 empty] | 0.0000 | [13 empty] | 0.0000 | [15 empty] | 0.0000 | [8 empty] | 0.0000 | [11 empty] | 0.0000 | [39 empty] | 0.0000 | [31 empty] | 0.0000
[7 empty] | Off-Road | [12 empty] | 0.0000 | [8 empty] | 0.0000 | [8 empty] | 0.0000 | [16 empty] | 0.0000 | [21 empty] | 0.0000 | [13 empty] | 0.0000 | [24 empty] | 0.0000 | [11 empty] | 0.0000 | [24 empty] | 0.0000 | [14 empty] | 0.0000 | [11 empty] | 0.0000 | [19 empty] | 0.0000
[7 empty] | Total | [12 empty] | 0.0000 | [8 empty] | 0.0000 | [8 empty] | 0.0000 | [16 empty] | 0.0000 | [9 empty] | 0.0000 | [11 empty] | 0.0000 | [13 empty] | 0.0000 | [15 empty] | 0.0000 | [8 empty] | 0.0000 | [11 empty] | 0.0000 | [24 empty] | 0.0000 | [14 empty] | 0.0000 | [11 empty] | 0.0000 | [19 empty] | 0.0000
Unmitigated Construction Off-Site
[20 empty] | ROG | [8 empty] | NOx | [8 empty] | CO | [16 empty] | SO2 | [9 empty] | Fugitive PM10 | [11 empty] | Exhaust PM10 | [13 empty] | PM10 Total | [15 empty] | Fugitive PM2.5 | [8 empty] | Exhaust PM2.5 | [11 empty] | PM2.5 Total | [13 empty] | Bio- CO2 | [10 empty] | NBio- CO2 | [14 empty] | Total CO2 | [11 empty] | CH4 | [9 empty] | N2O | [9 empty] | CO2e
[7 empty] | Category | [9 empty] | lb/day | [124 empty] | lb/day
[7 empty] | Hauling | [12 empty] | 2.7600e-003 | [8 empty] | 0.0528 | [8 empty] | 0.0451 | [16 empty] | 8.0000e-005 | [9 empty] | 0.0812 | [11 empty] | 5.0000e-005 | [13 empty] | 0.0812 | [15 empty] | 8.1500e-003 | [8 empty] | 4.0000e-005 | [11 empty] | 8.1900e-003 | [24 empty] | 8.3507 | [14 empty] | 8.3507 | [11 empty] | 1.3000e-004 | [9 empty] | 1.3100e-003 | [9 empty] | 8.7452
[7 empty] | Vendor | [12 empty] | 6.4000e-004 | [8 empty] | 0.0134 | [8 empty] | 0.0105 | [16 empty] | 2.0000e-005 | [9 empty] | 0.0148 | [11 empty] | 1.0000e-005 | [13 empty] | 0.0148 | [15 empty] | 1.5000e-003 | [8 empty] | 1.0000e-005 | [11 empty] | 1.5100e-003 | [24 empty] | 2.0018 | [14 empty] | 2.0018 | [11 empty] | 4.0000e-005 | [9 empty] | 3.1000e-004 | [9 empty] | 2.0963
[7 empty] | Worker | [12 empty] | 9.3200e-003 | [8 empty] | 4.4800e-003 | [8 empty] | 0.0563 | [16 empty] | 2.0000e-005 | [9 empty] | 8.6000e-004 | [11 empty] | 4.0000e-005 | [13 empty] | 9.0000e-004 | [15 empty] | 2.4000e-004 | [8 empty] | 4.0000e-005 | [11 empty] | 2.8000e-004 | [24 empty] | 2.3138 | [14 empty] | 2.3138 | [11 empty] | 1.1500e-003 | [9 empty] | 5.8000e-004 | [9 empty] | 2.5145
[7 empty] | Total | [12 empty] | 0.0127 | [8 empty] | 0.0706 | [8 empty] | 0.1118 | [16 empty] | 1.2000e-004 | [9 empty] | 0.0969 | [11 empty] | 1.0000e-004 | [13 empty] | 0.0970 | [15 empty] | 9.8900e-003 | [8 empty] | 9.0000e-005 | [11 empty] | 9.9800e-003 | [24 empty] | 12.6664 | [14 empty] | 12.6664 | [11 empty] | 1.3200e-003 | [9 empty] | 2.2000e-003 | [9 empty] | 13.3560
Mitigated Construction On-Site
[20 empty] | ROG | [8 empty] | NOx | [8 empty] | CO | [16 empty] | SO2 | [9 empty] | Fugitive PM10 | [11 empty] | Exhaust PM10 | [13 empty] | PM10 Total | [15 empty] | Fugitive PM2.5 | [8 empty] | Exhaust PM2.5 | [11 empty] | PM2.5 Total | [13 empty] | Bio- CO2 | [10 empty] | NBio- CO2 | [14 empty] | Total CO2 | [11 empty] | CH4 | [9 empty] | N2O | [9 empty] | CO2e
[7 empty] | Category | [9 empty] | lb/day | [124 empty] | lb/day
[7 empty] | Fugitive Dust | [57 empty] | 0.0000 | [11 empty] | 0.0000 | [13 empty] | 0.0000 | [15 empty] | 0.0000 | [8 empty] | 0.0000 | [11 empty] | 0.0000 | [39 empty] | 0.0000 | [31 empty] | 0.0000
[7 empty] | Off-Road | [12 empty] | 0.0000 | [8 empty] | 0.0000 | [8 empty] | 0.0000 | [16 empty] | 0.0000 | [21 empty] | 0.0000 | [13 empty] | 0.0000 | [24 empty] | 0.0000 | [11 empty] | 0.0000 | [13 empty] | 0.0000 | [10 empty] | 0.0000 | [14 empty] | 0.0000 | [11 empty] | 0.0000 | [19 empty] | 0.0000
[7 empty] | Total | [12 empty] | 0.0000 | [8 empty] | 0.0000 | [8 empty] | 0.0000 | [16 empty] | 0.0000 | [9 empty] | 0.0000 | [11 empty] | 0.0000 | [13 empty] | 0.0000 | [15 empty] | 0.0000 | [8 empty] | 0.0000 | [11 empty] | 0.0000 | [13 empty] | 0.0000 | [10 empty] | 0.0000 | [14 empty] | 0.0000 | [11 empty] | 0.0000 | [19 empty] | 0.0000
Mitigated Construction Off-Site
[20 empty] | ROG | [8 empty] | NOx | [8 empty] | CO | [16 empty] | SO2 | [9 empty] | Fugitive PM10 | [11 empty] | Exhaust PM10 | [13 empty] | PM10 Total | [15 empty] | Fugitive PM2.5 | [8 empty] | Exhaust PM2.5 | [11 empty] | PM2.5 Total | [13 empty] | Bio- CO2 | [10 empty] | NBio- CO2 | [14 empty] | Total CO2 | [11 empty] | CH4 | [9 empty] | N2O | [9 empty] | CO2e
[7 empty] | Category | [9 empty] | lb/day | [124 empty] | lb/day
[7 empty] | Hauling | [12 empty] | 2.7600e-003 | [8 empty] | 0.0528 | [8 empty] | 0.0451 | [16 empty] | 8.0000e-005 | [9 empty] | 0.0132 | [11 empty] | 5.0000e-005 | [13 empty] | 0.0132 | [15 empty] | 1.3600e-003 | [8 empty] | 4.0000e-005 | [11 empty] | 1.4100e-003 | [24 empty] | 8.3507 | [14 empty] | 8.3507 | [11 empty] | 1.3000e-004 | [9 empty] | 1.3100e-003 | [9 empty] | 8.7452
[7 empty] | Vendor | [12 empty] | 6.4000e-004 | [8 empty] | 0.0134 | [8 empty] | 0.0105 | [16 empty] | 2.0000e-005 | [9 empty] | 2.4700e-003 | [11 empty] | 1.0000e-005 | [13 empty] | 2.4800e-003 | [15 empty] | 2.7000e-004 | [8 empty] | 1.0000e-005 | [11 empty] | 2.8000e-004 | [24 empty] | 2.0018 | [14 empty] | 2.0018 | [11 empty] | 4.0000e-005 | [9 empty] | 3.1000e-004 | [9 empty] | 2.0963
[7 empty] | Worker | [12 empty] | 9.3200e-003 | [8 empty] | 4.4800e-003 | [8 empty] | 0.0563 | [16 empty] | 2.0000e-005 | [9 empty] | 8.6000e-004 | [11 empty] | 4.0000e-005 | [13 empty] | 9.0000e-004 | [15 empty] | 2.4000e-004 | [8 empty] | 4.0000e-005 | [11 empty] | 2.8000e-004 | [24 empty] | 2.3138 | [14 empty] | 2.3138 | [11 empty] | 1.1500e-003 | [9 empty] | 5.8000e-004 | [9 empty] | 2.5145
[7 empty] | Total | [12 empty] | 0.0127 | [8 empty] | 0.0706 | [8 empty] | 0.1118 | [16 empty] | 1.2000e-004 | [9 empty] | 0.0165 | [11 empty] | 1.0000e-004 | [13 empty] | 0.0166 | [15 empty] | 1.8700e-003 | [8 empty] | 9.0000e-005 | [11 empty] | 1.9700e-003 | [24 empty] | 12.6664 | [14 empty] | 12.6664 | [11 empty] | 1.3200e-003 | [9 empty] | 2.2000e-003 | [9 empty] | 13.3560
3.26 18 LWS H-Frame Assembly - 2026
Unmitigated Construction On-Site
[20 empty] | ROG | [8 empty] | NOx | [8 empty] | CO | [16 empty] | SO2 | [9 empty] | Fugitive PM10 | [11 empty] | Exhaust PM10 | [13 empty] | PM10 Total | [15 empty] | Fugitive PM2.5 | [8 empty] | Exhaust PM2.5 | [11 empty] | PM2.5 Total | [13 empty] | Bio- CO2 | [10 empty] | NBio- CO2 | [14 empty] | Total CO2 | [11 empty] | CH4 | [9 empty] | N2O | [9 empty] | CO2e
[7 empty] | Category | [9 empty] | lb/day | [124 empty] | lb/day
[7 empty] | Fugitive Dust | [57 empty] | 0.0000 | [11 empty] | 0.0000 | [13 empty] | 0.0000 | [15 empty] | 0.0000 | [8 empty] | 0.0000 | [11 empty] | 0.0000 | [39 empty] | 0.0000 | [31 empty] | 0.0000
[7 empty] | Off-Road | [12 empty] | 0.1314 | [8 empty] | 0.8812 | [8 empty] | 1.3916 | [16 empty] | 2.2900e-003 | [21 empty] | 0.0396 | [13 empty] | 0.0396 | [24 empty] | 0.0396 | [11 empty] | 0.0396 | [24 empty] | 216.4985 | [14 empty] | 216.4985 | [11 empty] | 0.0118 | [19 empty] | 216.7937
[7 empty] | Total | [12 empty] | 0.1314 | [8 empty] | 0.8812 | [8 empty] | 1.3916 | [16 empty] | 2.2900e-003 | [9 empty] | 0.0000 | [11 empty] | 0.0396 | [13 empty] | 0.0396 | [15 empty] | 0.0000 | [8 empty] | 0.0396 | [11 empty] | 0.0396 | [24 empty] | 216.4985 | [14 empty] | 216.4985 | [11 empty] | 0.0118 | [19 empty] | 216.7937
Unmitigated Construction Off-Site
[20 empty] | ROG | [8 empty] | NOx | [8 empty] | CO | [16 empty] | SO2 | [9 empty] | Fugitive PM10 | [11 empty] | Exhaust PM10 | [13 empty] | PM10 Total | [15 empty] | Fugitive PM2.5 | [8 empty] | Exhaust PM2.5 | [11 empty] | PM2.5 Total | [13 empty] | Bio- CO2 | [10 empty] | NBio- CO2 | [14 empty] | Total CO2 | [11 empty] | CH4 | [9 empty] | N2O | [9 empty] | CO2e
[7 empty] | Category | [9 empty] | lb/day | [124 empty] | lb/day
[7 empty] | Hauling | [12 empty] | 2.2100e-003 | [8 empty] | 0.0422 | [8 empty] | 0.0360 | [16 empty] | 6.0000e-005 | [9 empty] | 0.0797 | [11 empty] | 4.0000e-005 | [13 empty] | 0.0797 | [15 empty] | 7.9900e-003 | [8 empty] | 3.0000e-005 | [11 empty] | 8.0200e-003 | [24 empty] | 6.6806 | [14 empty] | 6.6806 | [11 empty] | 1.1000e-004 | [9 empty] | 1.0500e-003 | [9 empty] | 6.9961
[7 empty] | Vendor | [12 empty] | 2.5500e-003 | [8 empty] | 0.0536 | [8 empty] | 0.0419 | [16 empty] | 8.0000e-005 | [9 empty] | 0.0593 | [11 empty] | 5.0000e-005 | [13 empty] | 0.0594 | [15 empty] | 6.0200e-003 | [8 empty] | 4.0000e-005 | [11 empty] | 6.0600e-003 | [24 empty] | 8.0073 | [14 empty] | 8.0073 | [11 empty] | 1.5000e-004 | [9 empty] | 1.2600e-003 | [9 empty] | 8.3853
[7 empty] | Worker | [12 empty] | 9.3200e-003 | [8 empty] | 4.4800e-003 | [8 empty] | 0.0563 | [16 empty] | 2.0000e-005 | [9 empty] | 8.6000e-004 | [11 empty] | 4.0000e-005 | [13 empty] | 9.0000e-004 | [15 empty] | 2.4000e-004 | [8 empty] | 4.0000e-005 | [11 empty] | 2.8000e-004 | [24 empty] | 2.3138 | [14 empty] | 2.3138 | [11 empty] | 1.1500e-003 | [9 empty] | 5.8000e-004 | [9 empty] | 2.5145
[7 empty] | Total | [12 empty] | 0.0141 | [8 empty] | 0.1003 | [8 empty] | 0.1342 | [16 empty] | 1.6000e-004 | [9 empty] | 0.1398 | [11 empty] | 1.3000e-004 | [13 empty] | 0.1400 | [15 empty] | 0.0143 | [8 empty] | 1.1000e-004 | [11 empty] | 0.0144 | [24 empty] | 17.0017 | [14 empty] | 17.0017 | [11 empty] | 1.4100e-003 | [9 empty] | 2.8900e-003 | [9 empty] | 17.8959
Mitigated Construction On-Site
[20 empty] | ROG | [8 empty] | NOx | [8 empty] | CO | [16 empty] | SO2 | [9 empty] | Fugitive PM10 | [11 empty] | Exhaust PM10 | [13 empty] | PM10 Total | [15 empty] | Fugitive PM2.5 | [8 empty] | Exhaust PM2.5 | [11 empty] | PM2.5 Total | [13 empty] | Bio- CO2 | [10 empty] | NBio- CO2 | [14 empty] | Total CO2 | [11 empty] | CH4 | [9 empty] | N2O | [9 empty] | CO2e
[7 empty] | Category | [9 empty] | lb/day | [124 empty] | lb/day
[7 empty] | Fugitive Dust | [57 empty] | 0.0000 | [11 empty] | 0.0000 | [13 empty] | 0.0000 | [15 empty] | 0.0000 | [8 empty] | 0.0000 | [11 empty] | 0.0000 | [39 empty] | 0.0000 | [31 empty] | 0.0000
[7 empty] | Off-Road | [12 empty] | 0.1314 | [8 empty] | 0.8812 | [8 empty] | 1.3916 | [16 empty] | 2.2900e-003 | [21 empty] | 0.0396 | [13 empty] | 0.0396 | [24 empty] | 0.0396 | [11 empty] | 0.0396 | [13 empty] | 0.0000 | [10 empty] | 216.4985 | [14 empty] | 216.4985 | [11 empty] | 0.0118 | [19 empty] | 216.7937
[7 empty] | Total | [12 empty] | 0.1314 | [8 empty] | 0.8812 | [8 empty] | 1.3916 | [16 empty] | 2.2900e-003 | [9 empty] | 0.0000 | [11 empty] | 0.0396 | [13 empty] | 0.0396 | [15 empty] | 0.0000 | [8 empty] | 0.0396 | [11 empty] | 0.0396 | [13 empty] | 0.0000 | [10 empty] | 216.4985 | [14 empty] | 216.4985 | [11 empty] | 0.0118 | [19 empty] | 216.7937
Mitigated Construction Off-Site
[20 empty] | ROG | [8 empty] | NOx | [8 empty] | CO | [16 empty] | SO2 | [9 empty] | Fugitive PM10 | [11 empty] | Exhaust PM10 | [13 empty] | PM10 Total | [15 empty] | Fugitive PM2.5 | [8 empty] | Exhaust PM2.5 | [11 empty] | PM2.5 Total | [13 empty] | Bio- CO2 | [10 empty] | NBio- CO2 | [14 empty] | Total CO2 | [11 empty] | CH4 | [9 empty] | N2O | [9 empty] | CO2e
[7 empty] | Category | [9 empty] | lb/day | [124 empty] | lb/day
[7 empty] | Hauling | [12 empty] | 2.2100e-003 | [8 empty] | 0.0422 | [8 empty] | 0.0360 | [16 empty] | 6.0000e-005 | [9 empty] | 0.0129 | [11 empty] | 4.0000e-005 | [13 empty] | 0.0129 | [15 empty] | 1.3200e-003 | [8 empty] | 3.0000e-005 | [11 empty] | 1.3600e-003 | [24 empty] | 6.6806 | [14 empty] | 6.6806 | [11 empty] | 1.1000e-004 | [9 empty] | 1.0500e-003 | [9 empty] | 6.9961
[7 empty] | Vendor | [12 empty] | 2.5500e-003 | [8 empty] | 0.0536 | [8 empty] | 0.0419 | [16 empty] | 8.0000e-005 | [9 empty] | 9.8700e-003 | [11 empty] | 5.0000e-005 | [13 empty] | 9.9100e-003 | [15 empty] | 1.0800e-003 | [8 empty] | 4.0000e-005 | [11 empty] | 1.1200e-003 | [24 empty] | 8.0073 | [14 empty] | 8.0073 | [11 empty] | 1.5000e-004 | [9 empty] | 1.2600e-003 | [9 empty] | 8.3853
[7 empty] | Worker | [12 empty] | 9.3200e-003 | [8 empty] | 4.4800e-003 | [8 empty] | 0.0563 | [16 empty] | 2.0000e-005 | [9 empty] | 8.6000e-004 | [11 empty] | 4.0000e-005 | [13 empty] | 9.0000e-004 | [15 empty] | 2.4000e-004 | [8 empty] | 4.0000e-005 | [11 empty] | 2.8000e-004 | [24 empty] | 2.3138 | [14 empty] | 2.3138 | [11 empty] | 1.1500e-003 | [9 empty] | 5.8000e-004 | [9 empty] | 2.5145
[7 empty] | Total | [12 empty] | 0.0141 | [8 empty] | 0.1003 | [8 empty] | 0.1342 | [16 empty] | 1.6000e-004 | [9 empty] | 0.0236 | [11 empty] | 1.3000e-004 | [13 empty] | 0.0237 | [15 empty] | 2.6400e-003 | [8 empty] | 1.1000e-004 | [11 empty] | 2.7600e-003 | [24 empty] | 17.0017 | [14 empty] | 17.0017 | [11 empty] | 1.4100e-003 | [9 empty] | 2.8900e-003 | [9 empty] | 17.8959
3.27 19 LWS H-Frame Install - 2026
Unmitigated Construction On-Site
[20 empty] | ROG | [8 empty] | NOx | [8 empty] | CO | [16 empty] | SO2 | [9 empty] | Fugitive PM10 | [11 empty] | Exhaust PM10 | [13 empty] | PM10 Total | [15 empty] | Fugitive PM2.5 | [8 empty] | Exhaust PM2.5 | [11 empty] | PM2.5 Total | [13 empty] | Bio- CO2 | [10 empty] | NBio- CO2 | [14 empty] | Total CO2 | [11 empty] | CH4 | [9 empty] | N2O | [9 empty] | CO2e
[7 empty] | Category | [9 empty] | lb/day | [124 empty] | lb/day
[7 empty] | Fugitive Dust | [57 empty] | 0.0000 | [11 empty] | 0.0000 | [13 empty] | 0.0000 | [15 empty] | 0.0000 | [8 empty] | 0.0000 | [11 empty] | 0.0000 | [39 empty] | 0.0000 | [31 empty] | 0.0000
[7 empty] | Off-Road | [12 empty] | 0.1650 | [8 empty] | 1.2036 | [8 empty] | 3.1438 | [16 empty] | 4.9400e-003 | [21 empty] | 0.0596 | [13 empty] | 0.0596 | [24 empty] | 0.0548 | [11 empty] | 0.0548 | [24 empty] | 478.5455 | [14 empty] | 478.5455 | [11 empty] | 0.1548 | [19 empty] | 482.4148
[7 empty] | Total | [12 empty] | 0.1650 | [8 empty] | 1.2036 | [8 empty] | 3.1438 | [16 empty] | 4.9400e-003 | [9 empty] | 0.0000 | [11 empty] | 0.0596 | [13 empty] | 0.0596 | [15 empty] | 0.0000 | [8 empty] | 0.0548 | [11 empty] | 0.0548 | [24 empty] | 478.5455 | [14 empty] | 478.5455 | [11 empty] | 0.1548 | [19 empty] | 482.4148
Unmitigated Construction Off-Site
[20 empty] | ROG | [8 empty] | NOx | [8 empty] | CO | [16 empty] | SO2 | [9 empty] | Fugitive PM10 | [11 empty] | Exhaust PM10 | [13 empty] | PM10 Total | [15 empty] | Fugitive PM2.5 | [8 empty] | Exhaust PM2.5 | [11 empty] | PM2.5 Total | [13 empty] | Bio- CO2 | [10 empty] | NBio- CO2 | [14 empty] | Total CO2 | [11 empty] | CH4 | [9 empty] | N2O | [9 empty] | CO2e
[7 empty] | Category | [9 empty] | lb/day | [124 empty] | lb/day
[7 empty] | Hauling | [12 empty] | 5.5200e-003 | [8 empty] | 0.1055 | [8 empty] | 0.0901 | [16 empty] | 1.6000e-004 | [9 empty] | 0.1697 | [11 empty] | 9.0000e-005 | [13 empty] | 0.1698 | [15 empty] | 0.0170 | [8 empty] | 9.0000e-005 | [11 empty] | 0.0171 | [24 empty] | 16.7014 | [14 empty] | 16.7014 | [11 empty] | 2.6000e-004 | [9 empty] | 2.6300e-003 | [9 empty] | 17.4904
[7 empty] | Vendor | [12 empty] | 6.4000e-004 | [8 empty] | 0.0134 | [8 empty] | 0.0105 | [16 empty] | 2.0000e-005 | [9 empty] | 0.0148 | [11 empty] | 1.0000e-005 | [13 empty] | 0.0148 | [15 empty] | 1.5000e-003 | [8 empty] | 1.0000e-005 | [11 empty] | 1.5100e-003 | [24 empty] | 2.0018 | [14 empty] | 2.0018 | [11 empty] | 4.0000e-005 | [9 empty] | 3.1000e-004 | [9 empty] | 2.0963
[7 empty] | Worker | [12 empty] | 9.3200e-003 | [8 empty] | 4.4800e-003 | [8 empty] | 0.0563 | [16 empty] | 2.0000e-005 | [9 empty] | 8.6000e-004 | [11 empty] | 4.0000e-005 | [13 empty] | 9.0000e-004 | [15 empty] | 2.4000e-004 | [8 empty] | 4.0000e-005 | [11 empty] | 2.8000e-004 | [24 empty] | 2.3138 | [14 empty] | 2.3138 | [11 empty] | 1.1500e-003 | [9 empty] | 5.8000e-004 | [9 empty] | 2.5145
[7 empty] | Total | [12 empty] | 0.0155 | [8 empty] | 0.1234 | [8 empty] | 0.1569 | [16 empty] | 2.0000e-004 | [9 empty] | 0.1854 | [11 empty] | 1.4000e-004 | [13 empty] | 0.1855 | [15 empty] | 0.0188 | [8 empty] | 1.4000e-004 | [11 empty] | 0.0189 | [24 empty] | 21.0171 | [14 empty] | 21.0171 | [11 empty] | 1.4500e-003 | [9 empty] | 3.5200e-003 | [9 empty] | 22.1012
Mitigated Construction On-Site
[20 empty] | ROG | [8 empty] | NOx | [8 empty] | CO | [16 empty] | SO2 | [9 empty] | Fugitive PM10 | [11 empty] | Exhaust PM10 | [13 empty] | PM10 Total | [15 empty] | Fugitive PM2.5 | [8 empty] | Exhaust PM2.5 | [11 empty] | PM2.5 Total | [13 empty] | Bio- CO2 | [10 empty] | NBio- CO2 | [14 empty] | Total CO2 | [11 empty] | CH4 | [9 empty] | N2O | [9 empty] | CO2e
[7 empty] | Category | [9 empty] | lb/day | [124 empty] | lb/day
[7 empty] | Fugitive Dust | [57 empty] | 0.0000 | [11 empty] | 0.0000 | [13 empty] | 0.0000 | [15 empty] | 0.0000 | [8 empty] | 0.0000 | [11 empty] | 0.0000 | [39 empty] | 0.0000 | [31 empty] | 0.0000
[7 empty] | Off-Road | [12 empty] | 0.1650 | [8 empty] | 1.2036 | [8 empty] | 3.1438 | [16 empty] | 4.9400e-003 | [21 empty] | 0.0596 | [13 empty] | 0.0596 | [24 empty] | 0.0548 | [11 empty] | 0.0548 | [13 empty] | 0.0000 | [10 empty] | 478.5455 | [14 empty] | 478.5455 | [11 empty] | 0.1548 | [19 empty] | 482.4148
[7 empty] | Total | [12 empty] | 0.1650 | [8 empty] | 1.2036 | [8 empty] | 3.1438 | [16 empty] | 4.9400e-003 | [9 empty] | 0.0000 | [11 empty] | 0.0596 | [13 empty] | 0.0596 | [15 empty] | 0.0000 | [8 empty] | 0.0548 | [11 empty] | 0.0548 | [13 empty] | 0.0000 | [10 empty] | 478.5455 | [14 empty] | 478.5455 | [11 empty] | 0.1548 | [19 empty] | 482.4148
Mitigated Construction Off-Site
[20 empty] | ROG | [8 empty] | NOx | [8 empty] | CO | [16 empty] | SO2 | [9 empty] | Fugitive PM10 | [11 empty] | Exhaust PM10 | [13 empty] | PM10 Total | [15 empty] | Fugitive PM2.5 | [8 empty] | Exhaust PM2.5 | [11 empty] | PM2.5 Total | [13 empty] | Bio- CO2 | [10 empty] | NBio- CO2 | [14 empty] | Total CO2 | [11 empty] | CH4 | [9 empty] | N2O | [9 empty] | CO2e
[7 empty] | Category | [9 empty] | lb/day | [124 empty] | lb/day
[7 empty] | Hauling | [12 empty] | 5.5200e-003 | [8 empty] | 0.1055 | [8 empty] | 0.0901 | [16 empty] | 1.6000e-004 | [9 empty] | 0.0276 | [11 empty] | 9.0000e-005 | [13 empty] | 0.0276 | [15 empty] | 2.8400e-003 | [8 empty] | 9.0000e-005 | [11 empty] | 2.9300e-003 | [24 empty] | 16.7014 | [14 empty] | 16.7014 | [11 empty] | 2.6000e-004 | [9 empty] | 2.6300e-003 | [9 empty] | 17.4904
[7 empty] | Vendor | [12 empty] | 6.4000e-004 | [8 empty] | 0.0134 | [8 empty] | 0.0105 | [16 empty] | 2.0000e-005 | [9 empty] | 2.4700e-003 | [11 empty] | 1.0000e-005 | [13 empty] | 2.4800e-003 | [15 empty] | 2.7000e-004 | [8 empty] | 1.0000e-005 | [11 empty] | 2.8000e-004 | [24 empty] | 2.0018 | [14 empty] | 2.0018 | [11 empty] | 4.0000e-005 | [9 empty] | 3.1000e-004 | [9 empty] | 2.0963
[7 empty] | Worker | [12 empty] | 9.3200e-003 | [8 empty] | 4.4800e-003 | [8 empty] | 0.0563 | [16 empty] | 2.0000e-005 | [9 empty] | 8.6000e-004 | [11 empty] | 4.0000e-005 | [13 empty] | 9.0000e-004 | [15 empty] | 2.4000e-004 | [8 empty] | 4.0000e-005 | [11 empty] | 2.8000e-004 | [24 empty] | 2.3138 | [14 empty] | 2.3138 | [11 empty] | 1.1500e-003 | [9 empty] | 5.8000e-004 | [9 empty] | 2.5145
[7 empty] | Total | [12 empty] | 0.0155 | [8 empty] | 0.1234 | [8 empty] | 0.1569 | [16 empty] | 2.0000e-004 | [9 empty] | 0.0309 | [11 empty] | 1.4000e-004 | [13 empty] | 0.0310 | [15 empty] | 3.3500e-003 | [8 empty] | 1.4000e-004 | [11 empty] | 3.4900e-003 | [24 empty] | 21.0171 | [14 empty] | 21.0171 | [11 empty] | 1.4500e-003 | [9 empty] | 3.5200e-003 | [9 empty] | 22.1012
3.28 20A Install Conductor OHGW - 2026
Unmitigated Construction On-Site
[20 empty] | ROG | [8 empty] | NOx | [8 empty] | CO | [16 empty] | SO2 | [9 empty] | Fugitive PM10 | [11 empty] | Exhaust PM10 | [13 empty] | PM10 Total | [15 empty] | Fugitive PM2.5 | [8 empty] | Exhaust PM2.5 | [11 empty] | PM2.5 Total | [13 empty] | Bio- CO2 | [10 empty] | NBio- CO2 | [14 empty] | Total CO2 | [11 empty] | CH4 | [9 empty] | N2O | [9 empty] | CO2e
[7 empty] | Category | [9 empty] | lb/day | [124 empty] | lb/day
[7 empty] | Fugitive Dust | [57 empty] | 0.0000 | [11 empty] | 0.0000 | [13 empty] | 0.0000 | [15 empty] | 0.0000 | [8 empty] | 0.0000 | [11 empty] | 0.0000 | [39 empty] | 0.0000 | [31 empty] | 0.0000
[7 empty] | Off-Road | [12 empty] | 1.6135 | [8 empty] | 14.6186 | [8 empty] | 14.4624 | [16 empty] | 0.0473 | [21 empty] | 0.5706 | [13 empty] | 0.5706 | [24 empty] | 0.5249 | [11 empty] | 0.5249 | [24 empty] | 4,572.5471 | [14 empty] | 4,572.5471 | [11 empty] | 1.4789 | [19 empty] | 4,609.5184
[7 empty] | Total | [12 empty] | 1.6135 | [8 empty] | 14.6186 | [8 empty] | 14.4624 | [16 empty] | 0.0473 | [9 empty] | 0.0000 | [11 empty] | 0.5706 | [13 empty] | 0.5706 | [15 empty] | 0.0000 | [8 empty] | 0.5249 | [11 empty] | 0.5249 | [24 empty] | 4,572.5471 | [14 empty] | 4,572.5471 | [11 empty] | 1.4789 | [19 empty] | 4,609.5184
Unmitigated Construction Off-Site
[20 empty] | ROG | [8 empty] | NOx | [8 empty] | CO | [16 empty] | SO2 | [9 empty] | Fugitive PM10 | [11 empty] | Exhaust PM10 | [13 empty] | PM10 Total | [15 empty] | Fugitive PM2.5 | [8 empty] | Exhaust PM2.5 | [11 empty] | PM2.5 Total | [13 empty] | Bio- CO2 | [10 empty] | NBio- CO2 | [14 empty] | Total CO2 | [11 empty] | CH4 | [9 empty] | N2O | [9 empty] | CO2e
[7 empty] | Category | [9 empty] | lb/day | [124 empty] | lb/day
[7 empty] | Hauling | [12 empty] | 0.0000 | [8 empty] | 0.0000 | [8 empty] | 0.0000 | [16 empty] | 0.0000 | [9 empty] | 0.0000 | [11 empty] | 0.0000 | [13 empty] | 0.0000 | [15 empty] | 0.0000 | [8 empty] | 0.0000 | [11 empty] | 0.0000 | [24 empty] | 0.0000 | [14 empty] | 0.0000 | [11 empty] | 0.0000 | [9 empty] | 0.0000 | [9 empty] | 0.0000
[7 empty] | Vendor | [12 empty] | 0.0000 | [8 empty] | 0.0000 | [8 empty] | 0.0000 | [16 empty] | 0.0000 | [9 empty] | 0.0000 | [11 empty] | 0.0000 | [13 empty] | 0.0000 | [15 empty] | 0.0000 | [8 empty] | 0.0000 | [11 empty] | 0.0000 | [24 empty] | 0.0000 | [14 empty] | 0.0000 | [11 empty] | 0.0000 | [9 empty] | 0.0000 | [9 empty] | 0.0000
[7 empty] | Worker | [12 empty] | 0.0000 | [8 empty] | 0.0000 | [8 empty] | 0.0000 | [16 empty] | 0.0000 | [9 empty] | 0.0000 | [11 empty] | 0.0000 | [13 empty] | 0.0000 | [15 empty] | 0.0000 | [8 empty] | 0.0000 | [11 empty] | 0.0000 | [24 empty] | 0.0000 | [14 empty] | 0.0000 | [11 empty] | 0.0000 | [9 empty] | 0.0000 | [9 empty] | 0.0000
[7 empty] | Total | [12 empty] | 0.0000 | [8 empty] | 0.0000 | [8 empty] | 0.0000 | [16 empty] | 0.0000 | [9 empty] | 0.0000 | [11 empty] | 0.0000 | [13 empty] | 0.0000 | [15 empty] | 0.0000 | [8 empty] | 0.0000 | [11 empty] | 0.0000 | [24 empty] | 0.0000 | [14 empty] | 0.0000 | [11 empty] | 0.0000 | [9 empty] | 0.0000 | [9 empty] | 0.0000
Mitigated Construction On-Site
[20 empty] | ROG | [8 empty] | NOx | [8 empty] | CO | [16 empty] | SO2 | [9 empty] | Fugitive PM10 | [11 empty] | Exhaust PM10 | [13 empty] | PM10 Total | [15 empty] | Fugitive PM2.5 | [8 empty] | Exhaust PM2.5 | [11 empty] | PM2.5 Total | [13 empty] | Bio- CO2 | [10 empty] | NBio- CO2 | [14 empty] | Total CO2 | [11 empty] | CH4 | [9 empty] | N2O | [9 empty] | CO2e
[7 empty] | Category | [9 empty] | lb/day | [124 empty] | lb/day
[7 empty] | Fugitive Dust | [57 empty] | 0.0000 | [11 empty] | 0.0000 | [13 empty] | 0.0000 | [15 empty] | 0.0000 | [8 empty] | 0.0000 | [11 empty] | 0.0000 | [39 empty] | 0.0000 | [31 empty] | 0.0000
[7 empty] | Off-Road | [12 empty] | 1.6135 | [8 empty] | 14.6186 | [8 empty] | 14.4624 | [16 empty] | 0.0473 | [21 empty] | 0.5706 | [13 empty] | 0.5706 | [24 empty] | 0.5249 | [11 empty] | 0.5249 | [13 empty] | 0.0000 | [10 empty] | 4,572.5471 | [14 empty] | 4,572.5471 | [11 empty] | 1.4789 | [19 empty] | 4,609.5184
[7 empty] | Total | [12 empty] | 1.6135 | [8 empty] | 14.6186 | [8 empty] | 14.4624 | [16 empty] | 0.0473 | [9 empty] | 0.0000 | [11 empty] | 0.5706 | [13 empty] | 0.5706 | [15 empty] | 0.0000 | [8 empty] | 0.5249 | [11 empty] | 0.5249 | [13 empty] | 0.0000 | [10 empty] | 4,572.5471 | [14 empty] | 4,572.5471 | [11 empty] | 1.4789 | [19 empty] | 4,609.5184
Mitigated Construction Off-Site
[20 empty] | ROG | [8 empty] | NOx | [8 empty] | CO | [16 empty] | SO2 | [9 empty] | Fugitive PM10 | [11 empty] | Exhaust PM10 | [13 empty] | PM10 Total | [15 empty] | Fugitive PM2.5 | [8 empty] | Exhaust PM2.5 | [11 empty] | PM2.5 Total | [13 empty] | Bio- CO2 | [10 empty] | NBio- CO2 | [14 empty] | Total CO2 | [11 empty] | CH4 | [9 empty] | N2O | [9 empty] | CO2e
[7 empty] | Category | [9 empty] | lb/day | [124 empty] | lb/day
[7 empty] | Hauling | [12 empty] | 0.0000 | [8 empty] | 0.0000 | [8 empty] | 0.0000 | [16 empty] | 0.0000 | [9 empty] | 0.0000 | [11 empty] | 0.0000 | [13 empty] | 0.0000 | [15 empty] | 0.0000 | [8 empty] | 0.0000 | [11 empty] | 0.0000 | [24 empty] | 0.0000 | [14 empty] | 0.0000 | [11 empty] | 0.0000 | [9 empty] | 0.0000 | [9 empty] | 0.0000
[7 empty] | Vendor | [12 empty] | 0.0000 | [8 empty] | 0.0000 | [8 empty] | 0.0000 | [16 empty] | 0.0000 | [9 empty] | 0.0000 | [11 empty] | 0.0000 | [13 empty] | 0.0000 | [15 empty] | 0.0000 | [8 empty] | 0.0000 | [11 empty] | 0.0000 | [24 empty] | 0.0000 | [14 empty] | 0.0000 | [11 empty] | 0.0000 | [9 empty] | 0.0000 | [9 empty] | 0.0000
[7 empty] | Worker | [12 empty] | 0.0000 | [8 empty] | 0.0000 | [8 empty] | 0.0000 | [16 empty] | 0.0000 | [9 empty] | 0.0000 | [11 empty] | 0.0000 | [13 empty] | 0.0000 | [15 empty] | 0.0000 | [8 empty] | 0.0000 | [11 empty] | 0.0000 | [24 empty] | 0.0000 | [14 empty] | 0.0000 | [11 empty] | 0.0000 | [9 empty] | 0.0000 | [9 empty] | 0.0000
[7 empty] | Total | [12 empty] | 0.0000 | [8 empty] | 0.0000 | [8 empty] | 0.0000 | [16 empty] | 0.0000 | [9 empty] | 0.0000 | [11 empty] | 0.0000 | [13 empty] | 0.0000 | [15 empty] | 0.0000 | [8 empty] | 0.0000 | [11 empty] | 0.0000 | [24 empty] | 0.0000 | [14 empty] | 0.0000 | [11 empty] | 0.0000 | [9 empty] | 0.0000 | [9 empty] | 0.0000
3.29 20B Install Conductor OHGW - 2026
Unmitigated Construction On-Site
[20 empty] | ROG | [8 empty] | NOx | [8 empty] | CO | [16 empty] | SO2 | [9 empty] | Fugitive PM10 | [11 empty] | Exhaust PM10 | [13 empty] | PM10 Total | [15 empty] | Fugitive PM2.5 | [8 empty] | Exhaust PM2.5 | [11 empty] | PM2.5 Total | [13 empty] | Bio- CO2 | [10 empty] | NBio- CO2 | [14 empty] | Total CO2 | [11 empty] | CH4 | [9 empty] | N2O | [9 empty] | CO2e
[7 empty] | Category | [9 empty] | lb/day | [124 empty] | lb/day
[7 empty] | Fugitive Dust | [57 empty] | 0.0000 | [11 empty] | 0.0000 | [13 empty] | 0.0000 | [15 empty] | 0.0000 | [8 empty] | 0.0000 | [11 empty] | 0.0000 | [39 empty] | 0.0000 | [31 empty] | 0.0000
[7 empty] | Off-Road | [12 empty] | 0.5458 | [8 empty] | 5.0311 | [8 empty] | 4.4017 | [16 empty] | 0.0160 | [21 empty] | 0.1926 | [13 empty] | 0.1926 | [24 empty] | 0.1772 | [11 empty] | 0.1772 | [24 empty] | 1,543.5776 | [14 empty] | 1,543.5776 | [11 empty] | 0.4992 | [19 empty] | 1,556.0582
[7 empty] | Total | [12 empty] | 0.5458 | [8 empty] | 5.0311 | [8 empty] | 4.4017 | [16 empty] | 0.0160 | [9 empty] | 0.0000 | [11 empty] | 0.1926 | [13 empty] | 0.1926 | [15 empty] | 0.0000 | [8 empty] | 0.1772 | [11 empty] | 0.1772 | [24 empty] | 1,543.5776 | [14 empty] | 1,543.5776 | [11 empty] | 0.4992 | [19 empty] | 1,556.0582
Unmitigated Construction Off-Site
[20 empty] | ROG | [8 empty] | NOx | [8 empty] | CO | [16 empty] | SO2 | [9 empty] | Fugitive PM10 | [11 empty] | Exhaust PM10 | [13 empty] | PM10 Total | [15 empty] | Fugitive PM2.5 | [8 empty] | Exhaust PM2.5 | [11 empty] | PM2.5 Total | [13 empty] | Bio- CO2 | [10 empty] | NBio- CO2 | [14 empty] | Total CO2 | [11 empty] | CH4 | [9 empty] | N2O | [9 empty] | CO2e
[7 empty] | Category | [9 empty] | lb/day | [124 empty] | lb/day
[7 empty] | Hauling | [12 empty] | 2.1900e-003 | [8 empty] | 0.0418 | [8 empty] | 0.0357 | [16 empty] | 6.0000e-005 | [9 empty] | 0.0585 | [11 empty] | 4.0000e-005 | [13 empty] | 0.0586 | [15 empty] | 5.8800e-003 | [8 empty] | 3.0000e-005 | [11 empty] | 5.9100e-003 | [24 empty] | 6.6198 | [14 empty] | 6.6198 | [11 empty] | 1.0000e-004 | [9 empty] | 1.0400e-003 | [9 empty] | 6.9325
[7 empty] | Vendor | [12 empty] | 0.0000 | [8 empty] | 0.0000 | [8 empty] | 0.0000 | [16 empty] | 0.0000 | [9 empty] | 0.0000 | [11 empty] | 0.0000 | [13 empty] | 0.0000 | [15 empty] | 0.0000 | [8 empty] | 0.0000 | [11 empty] | 0.0000 | [24 empty] | 0.0000 | [14 empty] | 0.0000 | [11 empty] | 0.0000 | [9 empty] | 0.0000 | [9 empty] | 0.0000
[7 empty] | Worker | [12 empty] | 0.0000 | [8 empty] | 0.0000 | [8 empty] | 0.0000 | [16 empty] | 0.0000 | [9 empty] | 0.0000 | [11 empty] | 0.0000 | [13 empty] | 0.0000 | [15 empty] | 0.0000 | [8 empty] | 0.0000 | [11 empty] | 0.0000 | [24 empty] | 0.0000 | [14 empty] | 0.0000 | [11 empty] | 0.0000 | [9 empty] | 0.0000 | [9 empty] | 0.0000
[7 empty] | Total | [12 empty] | 2.1900e-003 | [8 empty] | 0.0418 | [8 empty] | 0.0357 | [16 empty] | 6.0000e-005 | [9 empty] | 0.0585 | [11 empty] | 4.0000e-005 | [13 empty] | 0.0586 | [15 empty] | 5.8800e-003 | [8 empty] | 3.0000e-005 | [11 empty] | 5.9100e-003 | [24 empty] | 6.6198 | [14 empty] | 6.6198 | [11 empty] | 1.0000e-004 | [9 empty] | 1.0400e-003 | [9 empty] | 6.9325
Mitigated Construction On-Site
[20 empty] | ROG | [8 empty] | NOx | [8 empty] | CO | [16 empty] | SO2 | [9 empty] | Fugitive PM10 | [11 empty] | Exhaust PM10 | [13 empty] | PM10 Total | [15 empty] | Fugitive PM2.5 | [8 empty] | Exhaust PM2.5 | [11 empty] | PM2.5 Total | [13 empty] | Bio- CO2 | [10 empty] | NBio- CO2 | [14 empty] | Total CO2 | [11 empty] | CH4 | [9 empty] | N2O | [9 empty] | CO2e
[7 empty] | Category | [9 empty] | lb/day | [124 empty] | lb/day
[7 empty] | Fugitive Dust | [57 empty] | 0.0000 | [11 empty] | 0.0000 | [13 empty] | 0.0000 | [15 empty] | 0.0000 | [8 empty] | 0.0000 | [11 empty] | 0.0000 | [39 empty] | 0.0000 | [31 empty] | 0.0000
[7 empty] | Off-Road | [12 empty] | 0.5458 | [8 empty] | 5.0311 | [8 empty] | 4.4017 | [16 empty] | 0.0160 | [21 empty] | 0.1926 | [13 empty] | 0.1926 | [24 empty] | 0.1772 | [11 empty] | 0.1772 | [13 empty] | 0.0000 | [10 empty] | 1,543.5776 | [14 empty] | 1,543.5776 | [11 empty] | 0.4992 | [19 empty] | 1,556.0582
[7 empty] | Total | [12 empty] | 0.5458 | [8 empty] | 5.0311 | [8 empty] | 4.4017 | [16 empty] | 0.0160 | [9 empty] | 0.0000 | [11 empty] | 0.1926 | [13 empty] | 0.1926 | [15 empty] | 0.0000 | [8 empty] | 0.1772 | [11 empty] | 0.1772 | [13 empty] | 0.0000 | [10 empty] | 1,543.5776 | [14 empty] | 1,543.5776 | [11 empty] | 0.4992 | [19 empty] | 1,556.0582
Mitigated Construction Off-Site
[20 empty] | ROG | [8 empty] | NOx | [8 empty] | CO | [16 empty] | SO2 | [9 empty] | Fugitive PM10 | [11 empty] | Exhaust PM10 | [13 empty] | PM10 Total | [15 empty] | Fugitive PM2.5 | [8 empty] | Exhaust PM2.5 | [11 empty] | PM2.5 Total | [13 empty] | Bio- CO2 | [10 empty] | NBio- CO2 | [14 empty] | Total CO2 | [11 empty] | CH4 | [9 empty] | N2O | [9 empty] | CO2e
[7 empty] | Category | [9 empty] | lb/day | [124 empty] | lb/day
[7 empty] | Hauling | [12 empty] | 2.1900e-003 | [8 empty] | 0.0418 | [8 empty] | 0.0357 | [16 empty] | 6.0000e-005 | [9 empty] | 9.5200e-003 | [11 empty] | 4.0000e-005 | [13 empty] | 9.5600e-003 | [15 empty] | 9.9000e-004 | [8 empty] | 3.0000e-005 | [11 empty] | 1.0200e-003 | [24 empty] | 6.6198 | [14 empty] | 6.6198 | [11 empty] | 1.0000e-004 | [9 empty] | 1.0400e-003 | [9 empty] | 6.9325
[7 empty] | Vendor | [12 empty] | 0.0000 | [8 empty] | 0.0000 | [8 empty] | 0.0000 | [16 empty] | 0.0000 | [9 empty] | 0.0000 | [11 empty] | 0.0000 | [13 empty] | 0.0000 | [15 empty] | 0.0000 | [8 empty] | 0.0000 | [11 empty] | 0.0000 | [24 empty] | 0.0000 | [14 empty] | 0.0000 | [11 empty] | 0.0000 | [9 empty] | 0.0000 | [9 empty] | 0.0000
[7 empty] | Worker | [12 empty] | 0.0000 | [8 empty] | 0.0000 | [8 empty] | 0.0000 | [16 empty] | 0.0000 | [9 empty] | 0.0000 | [11 empty] | 0.0000 | [13 empty] | 0.0000 | [15 empty] | 0.0000 | [8 empty] | 0.0000 | [11 empty] | 0.0000 | [24 empty] | 0.0000 | [14 empty] | 0.0000 | [11 empty] | 0.0000 | [9 empty] | 0.0000 | [9 empty] | 0.0000
[7 empty] | Total | [12 empty] | 2.1900e-003 | [8 empty] | 0.0418 | [8 empty] | 0.0357 | [16 empty] | 6.0000e-005 | [9 empty] | 9.5200e-003 | [11 empty] | 4.0000e-005 | [13 empty] | 9.5600e-003 | [15 empty] | 9.9000e-004 | [8 empty] | 3.0000e-005 | [11 empty] | 1.0200e-003 | [24 empty] | 6.6198 | [14 empty] | 6.6198 | [11 empty] | 1.0000e-004 | [9 empty] | 1.0400e-003 | [9 empty] | 6.9325
3.30 20C Install Conductor OHGW - 2026
Unmitigated Construction On-Site
[20 empty] | ROG | [8 empty] | NOx | [8 empty] | CO | [16 empty] | SO2 | [9 empty] | Fugitive PM10 | [11 empty] | Exhaust PM10 | [13 empty] | PM10 Total | [15 empty] | Fugitive PM2.5 | [8 empty] | Exhaust PM2.5 | [11 empty] | PM2.5 Total | [13 empty] | Bio- CO2 | [10 empty] | NBio- CO2 | [14 empty] | Total CO2 | [11 empty] | CH4 | [9 empty] | N2O | [9 empty] | CO2e
[7 empty] | Category | [9 empty] | lb/day | [124 empty] | lb/day
[7 empty] | Fugitive Dust | [57 empty] | 0.0000 | [11 empty] | 0.0000 | [13 empty] | 0.0000 | [15 empty] | 0.0000 | [8 empty] | 0.0000 | [11 empty] | 0.0000 | [39 empty] | 0.0000 | [31 empty] | 0.0000
[7 empty] | Off-Road | [12 empty] | 0.5458 | [8 empty] | 5.0311 | [8 empty] | 4.4017 | [16 empty] | 0.0160 | [21 empty] | 0.1926 | [13 empty] | 0.1926 | [24 empty] | 0.1772 | [11 empty] | 0.1772 | [24 empty] | 1,543.5776 | [14 empty] | 1,543.5776 | [11 empty] | 0.4992 | [19 empty] | 1,556.0582
[7 empty] | Total | [12 empty] | 0.5458 | [8 empty] | 5.0311 | [8 empty] | 4.4017 | [16 empty] | 0.0160 | [9 empty] | 0.0000 | [11 empty] | 0.1926 | [13 empty] | 0.1926 | [15 empty] | 0.0000 | [8 empty] | 0.1772 | [11 empty] | 0.1772 | [24 empty] | 1,543.5776 | [14 empty] | 1,543.5776 | [11 empty] | 0.4992 | [19 empty] | 1,556.0582
Unmitigated Construction Off-Site
[20 empty] | ROG | [8 empty] | NOx | [8 empty] | CO | [16 empty] | SO2 | [9 empty] | Fugitive PM10 | [11 empty] | Exhaust PM10 | [13 empty] | PM10 Total | [15 empty] | Fugitive PM2.5 | [8 empty] | Exhaust PM2.5 | [11 empty] | PM2.5 Total | [13 empty] | Bio- CO2 | [10 empty] | NBio- CO2 | [14 empty] | Total CO2 | [11 empty] | CH4 | [9 empty] | N2O | [9 empty] | CO2e
[7 empty] | Category | [9 empty] | lb/day | [124 empty] | lb/day
[7 empty] | Hauling | [12 empty] | 9.8900e-003 | [8 empty] | 0.1891 | [8 empty] | 0.1615 | [16 empty] | 2.8000e-004 | [9 empty] | 0.2118 | [11 empty] | 1.6000e-004 | [13 empty] | 0.2120 | [15 empty] | 0.0213 | [8 empty] | 1.5000e-004 | [11 empty] | 0.0215 | [24 empty] | 29.9399 | [14 empty] | 29.9399 | [11 empty] | 4.7000e-004 | [9 empty] | 4.7100e-003 | [9 empty] | 31.3543
[7 empty] | Vendor | [12 empty] | 1.9100e-003 | [8 empty] | 0.0402 | [8 empty] | 0.0314 | [16 empty] | 6.0000e-005 | [9 empty] | 0.0445 | [11 empty] | 3.0000e-005 | [13 empty] | 0.0445 | [15 empty] | 4.5100e-003 | [8 empty] | 3.0000e-005 | [11 empty] | 4.5400e-003 | [24 empty] | 6.0055 | [14 empty] | 6.0055 | [11 empty] | 1.2000e-004 | [9 empty] | 9.4000e-004 | [9 empty] | 6.2890
[7 empty] | Worker | [12 empty] | 0.0373 | [8 empty] | 0.0179 | [8 empty] | 0.2253 | [16 empty] | 9.0000e-005 | [9 empty] | 3.4300e-003 | [11 empty] | 1.8000e-004 | [13 empty] | 3.6100e-003 | [15 empty] | 9.6000e-004 | [8 empty] | 1.6000e-004 | [11 empty] | 1.1200e-003 | [24 empty] | 9.2554 | [14 empty] | 9.2554 | [11 empty] | 4.6100e-003 | [9 empty] | 2.3100e-003 | [9 empty] | 10.0581
[7 empty] | Total | [12 empty] | 0.0491 | [8 empty] | 0.2472 | [8 empty] | 0.4182 | [16 empty] | 4.3000e-004 | [9 empty] | 0.2598 | [11 empty] | 3.7000e-004 | [13 empty] | 0.2601 | [15 empty] | 0.0268 | [8 empty] | 3.4000e-004 | [11 empty] | 0.0271 | [24 empty] | 45.2008 | [14 empty] | 45.2008 | [11 empty] | 5.2000e-003 | [9 empty] | 7.9600e-003 | [9 empty] | 47.7013
Mitigated Construction On-Site
[20 empty] | ROG | [8 empty] | NOx | [8 empty] | CO | [16 empty] | SO2 | [9 empty] | Fugitive PM10 | [11 empty] | Exhaust PM10 | [13 empty] | PM10 Total | [15 empty] | Fugitive PM2.5 | [8 empty] | Exhaust PM2.5 | [11 empty] | PM2.5 Total | [13 empty] | Bio- CO2 | [10 empty] | NBio- CO2 | [14 empty] | Total CO2 | [11 empty] | CH4 | [9 empty] | N2O | [9 empty] | CO2e
[7 empty] | Category | [9 empty] | lb/day | [124 empty] | lb/day
[7 empty] | Fugitive Dust | [57 empty] | 0.0000 | [11 empty] | 0.0000 | [13 empty] | 0.0000 | [15 empty] | 0.0000 | [8 empty] | 0.0000 | [11 empty] | 0.0000 | [39 empty] | 0.0000 | [31 empty] | 0.0000
[7 empty] | Off-Road | [12 empty] | 0.5458 | [8 empty] | 5.0311 | [8 empty] | 4.4017 | [16 empty] | 0.0160 | [21 empty] | 0.1926 | [13 empty] | 0.1926 | [24 empty] | 0.1772 | [11 empty] | 0.1772 | [13 empty] | 0.0000 | [10 empty] | 1,543.5776 | [14 empty] | 1,543.5776 | [11 empty] | 0.4992 | [19 empty] | 1,556.0582
[7 empty] | Total | [12 empty] | 0.5458 | [8 empty] | 5.0311 | [8 empty] | 4.4017 | [16 empty] | 0.0160 | [9 empty] | 0.0000 | [11 empty] | 0.1926 | [13 empty] | 0.1926 | [15 empty] | 0.0000 | [8 empty] | 0.1772 | [11 empty] | 0.1772 | [13 empty] | 0.0000 | [10 empty] | 1,543.5776 | [14 empty] | 1,543.5776 | [11 empty] | 0.4992 | [19 empty] | 1,556.0582
Mitigated Construction Off-Site
[20 empty] | ROG | [8 empty] | NOx | [8 empty] | CO | [16 empty] | SO2 | [9 empty] | Fugitive PM10 | [11 empty] | Exhaust PM10 | [13 empty] | PM10 Total | [15 empty] | Fugitive PM2.5 | [8 empty] | Exhaust PM2.5 | [11 empty] | PM2.5 Total | [13 empty] | Bio- CO2 | [10 empty] | NBio- CO2 | [14 empty] | Total CO2 | [11 empty] | CH4 | [9 empty] | N2O | [9 empty] | CO2e
[7 empty] | Category | [9 empty] | lb/day | [124 empty] | lb/day
[7 empty] | Hauling | [12 empty] | 9.8900e-003 | [8 empty] | 0.1891 | [8 empty] | 0.1615 | [16 empty] | 2.8000e-004 | [9 empty] | 0.0346 | [11 empty] | 1.6000e-004 | [13 empty] | 0.0348 | [15 empty] | 3.6300e-003 | [8 empty] | 1.5000e-004 | [11 empty] | 3.7800e-003 | [24 empty] | 29.9399 | [14 empty] | 29.9399 | [11 empty] | 4.7000e-004 | [9 empty] | 4.7100e-003 | [9 empty] | 31.3543
[7 empty] | Vendor | [12 empty] | 1.9100e-003 | [8 empty] | 0.0402 | [8 empty] | 0.0314 | [16 empty] | 6.0000e-005 | [9 empty] | 7.4000e-003 | [11 empty] | 3.0000e-005 | [13 empty] | 7.4400e-003 | [15 empty] | 8.1000e-004 | [8 empty] | 3.0000e-005 | [11 empty] | 8.4000e-004 | [24 empty] | 6.0055 | [14 empty] | 6.0055 | [11 empty] | 1.2000e-004 | [9 empty] | 9.4000e-004 | [9 empty] | 6.2890
[7 empty] | Worker | [12 empty] | 0.0373 | [8 empty] | 0.0179 | [8 empty] | 0.2253 | [16 empty] | 9.0000e-005 | [9 empty] | 3.4300e-003 | [11 empty] | 1.8000e-004 | [13 empty] | 3.6100e-003 | [15 empty] | 9.6000e-004 | [8 empty] | 1.6000e-004 | [11 empty] | 1.1200e-003 | [24 empty] | 9.2554 | [14 empty] | 9.2554 | [11 empty] | 4.6100e-003 | [9 empty] | 2.3100e-003 | [9 empty] | 10.0581
[7 empty] | Total | [12 empty] | 0.0491 | [8 empty] | 0.2472 | [8 empty] | 0.4182 | [16 empty] | 4.3000e-004 | [9 empty] | 0.0455 | [11 empty] | 3.7000e-004 | [13 empty] | 0.0459 | [15 empty] | 5.4000e-003 | [8 empty] | 3.4000e-004 | [11 empty] | 5.7400e-003 | [24 empty] | 45.2008 | [14 empty] | 45.2008 | [11 empty] | 5.2000e-003 | [9 empty] | 7.9600e-003 | [9 empty] | 47.7013
3.31 21 Install/Remove Guard Structures - 2026
Unmitigated Construction On-Site
[20 empty] | ROG | [8 empty] | NOx | [8 empty] | CO | [16 empty] | SO2 | [9 empty] | Fugitive PM10 | [11 empty] | Exhaust PM10 | [13 empty] | PM10 Total | [15 empty] | Fugitive PM2.5 | [8 empty] | Exhaust PM2.5 | [11 empty] | PM2.5 Total | [13 empty] | Bio- CO2 | [10 empty] | NBio- CO2 | [14 empty] | Total CO2 | [11 empty] | CH4 | [9 empty] | N2O | [9 empty] | CO2e
[7 empty] | Category | [9 empty] | lb/day | [124 empty] | lb/day
[7 empty] | Fugitive Dust | [57 empty] | 0.0000 | [11 empty] | 0.0000 | [13 empty] | 0.0000 | [15 empty] | 0.0000 | [8 empty] | 0.0000 | [11 empty] | 0.0000 | [39 empty] | 0.0000 | [31 empty] | 0.0000
[7 empty] | Off-Road | [12 empty] | 0.4717 | [8 empty] | 3.2596 | [8 empty] | 6.3909 | [16 empty] | 0.0103 | [21 empty] | 0.1521 | [13 empty] | 0.1521 | [24 empty] | 0.1473 | [11 empty] | 0.1473 | [24 empty] | 983.7087 | [14 empty] | 983.7087 | [11 empty] | 0.1823 | [19 empty] | 988.2669
[7 empty] | Total | [12 empty] | 0.4717 | [8 empty] | 3.2596 | [8 empty] | 6.3909 | [16 empty] | 0.0103 | [9 empty] | 0.0000 | [11 empty] | 0.1521 | [13 empty] | 0.1521 | [15 empty] | 0.0000 | [8 empty] | 0.1473 | [11 empty] | 0.1473 | [24 empty] | 983.7087 | [14 empty] | 983.7087 | [11 empty] | 0.1823 | [19 empty] | 988.2669
Unmitigated Construction Off-Site
[20 empty] | ROG | [8 empty] | NOx | [8 empty] | CO | [16 empty] | SO2 | [9 empty] | Fugitive PM10 | [11 empty] | Exhaust PM10 | [13 empty] | PM10 Total | [15 empty] | Fugitive PM2.5 | [8 empty] | Exhaust PM2.5 | [11 empty] | PM2.5 Total | [13 empty] | Bio- CO2 | [10 empty] | NBio- CO2 | [14 empty] | Total CO2 | [11 empty] | CH4 | [9 empty] | N2O | [9 empty] | CO2e
[7 empty] | Category | [9 empty] | lb/day | [124 empty] | lb/day
[7 empty] | Hauling | [12 empty] | 5.5200e-003 | [8 empty] | 0.1055 | [8 empty] | 0.0901 | [16 empty] | 1.6000e-004 | [9 empty] | 0.1697 | [11 empty] | 9.0000e-005 | [13 empty] | 0.1698 | [15 empty] | 0.0170 | [8 empty] | 9.0000e-005 | [11 empty] | 0.0171 | [24 empty] | 16.7014 | [14 empty] | 16.7014 | [11 empty] | 2.6000e-004 | [9 empty] | 2.6300e-003 | [9 empty] | 17.4904
[7 empty] | Vendor | [12 empty] | 2.5500e-003 | [8 empty] | 0.0536 | [8 empty] | 0.0419 | [16 empty] | 8.0000e-005 | [9 empty] | 0.0593 | [11 empty] | 5.0000e-005 | [13 empty] | 0.0594 | [15 empty] | 6.0200e-003 | [8 empty] | 4.0000e-005 | [11 empty] | 6.0600e-003 | [24 empty] | 8.0073 | [14 empty] | 8.0073 | [11 empty] | 1.5000e-004 | [9 empty] | 1.2600e-003 | [9 empty] | 8.3853
[7 empty] | Worker | [12 empty] | 9.3200e-003 | [8 empty] | 4.4800e-003 | [8 empty] | 0.0563 | [16 empty] | 2.0000e-005 | [9 empty] | 8.6000e-004 | [11 empty] | 4.0000e-005 | [13 empty] | 9.0000e-004 | [15 empty] | 2.4000e-004 | [8 empty] | 4.0000e-005 | [11 empty] | 2.8000e-004 | [24 empty] | 2.3138 | [14 empty] | 2.3138 | [11 empty] | 1.1500e-003 | [9 empty] | 5.8000e-004 | [9 empty] | 2.5145
[7 empty] | Total | [12 empty] | 0.0174 | [8 empty] | 0.1636 | [8 empty] | 0.1883 | [16 empty] | 2.6000e-004 | [9 empty] | 0.2299 | [11 empty] | 1.8000e-004 | [13 empty] | 0.2301 | [15 empty] | 0.0233 | [8 empty] | 1.7000e-004 | [11 empty] | 0.0235 | [24 empty] | 27.0226 | [14 empty] | 27.0226 | [11 empty] | 1.5600e-003 | [9 empty] | 4.4700e-003 | [9 empty] | 28.3902
Mitigated Construction On-Site
[20 empty] | ROG | [8 empty] | NOx | [8 empty] | CO | [16 empty] | SO2 | [9 empty] | Fugitive PM10 | [11 empty] | Exhaust PM10 | [13 empty] | PM10 Total | [15 empty] | Fugitive PM2.5 | [8 empty] | Exhaust PM2.5 | [11 empty] | PM2.5 Total | [13 empty] | Bio- CO2 | [10 empty] | NBio- CO2 | [14 empty] | Total CO2 | [11 empty] | CH4 | [9 empty] | N2O | [9 empty] | CO2e
[7 empty] | Category | [9 empty] | lb/day | [124 empty] | lb/day
[7 empty] | Fugitive Dust | [57 empty] | 0.0000 | [11 empty] | 0.0000 | [13 empty] | 0.0000 | [15 empty] | 0.0000 | [8 empty] | 0.0000 | [11 empty] | 0.0000 | [39 empty] | 0.0000 | [31 empty] | 0.0000
[7 empty] | Off-Road | [12 empty] | 0.4717 | [8 empty] | 3.2596 | [8 empty] | 6.3909 | [16 empty] | 0.0103 | [21 empty] | 0.1521 | [13 empty] | 0.1521 | [24 empty] | 0.1473 | [11 empty] | 0.1473 | [13 empty] | 0.0000 | [10 empty] | 983.7087 | [14 empty] | 983.7087 | [11 empty] | 0.1823 | [19 empty] | 988.2669
[7 empty] | Total | [12 empty] | 0.4717 | [8 empty] | 3.2596 | [8 empty] | 6.3909 | [16 empty] | 0.0103 | [9 empty] | 0.0000 | [11 empty] | 0.1521 | [13 empty] | 0.1521 | [15 empty] | 0.0000 | [8 empty] | 0.1473 | [11 empty] | 0.1473 | [13 empty] | 0.0000 | [10 empty] | 983.7087 | [14 empty] | 983.7087 | [11 empty] | 0.1823 | [19 empty] | 988.2669
Mitigated Construction Off-Site
[20 empty] | ROG | [8 empty] | NOx | [8 empty] | CO | [16 empty] | SO2 | [9 empty] | Fugitive PM10 | [11 empty] | Exhaust PM10 | [13 empty] | PM10 Total | [15 empty] | Fugitive PM2.5 | [8 empty] | Exhaust PM2.5 | [11 empty] | PM2.5 Total | [13 empty] | Bio- CO2 | [10 empty] | NBio- CO2 | [14 empty] | Total CO2 | [11 empty] | CH4 | [9 empty] | N2O | [9 empty] | CO2e
[7 empty] | Category | [9 empty] | lb/day | [124 empty] | lb/day
[7 empty] | Hauling | [12 empty] | 5.5200e-003 | [8 empty] | 0.1055 | [8 empty] | 0.0901 | [16 empty] | 1.6000e-004 | [9 empty] | 0.0276 | [11 empty] | 9.0000e-005 | [13 empty] | 0.0276 | [15 empty] | 2.8400e-003 | [8 empty] | 9.0000e-005 | [11 empty] | 2.9300e-003 | [24 empty] | 16.7014 | [14 empty] | 16.7014 | [11 empty] | 2.6000e-004 | [9 empty] | 2.6300e-003 | [9 empty] | 17.4904
[7 empty] | Vendor | [12 empty] | 2.5500e-003 | [8 empty] | 0.0536 | [8 empty] | 0.0419 | [16 empty] | 8.0000e-005 | [9 empty] | 9.8700e-003 | [11 empty] | 5.0000e-005 | [13 empty] | 9.9100e-003 | [15 empty] | 1.0800e-003 | [8 empty] | 4.0000e-005 | [11 empty] | 1.1200e-003 | [24 empty] | 8.0073 | [14 empty] | 8.0073 | [11 empty] | 1.5000e-004 | [9 empty] | 1.2600e-003 | [9 empty] | 8.3853
[7 empty] | Worker | [12 empty] | 9.3200e-003 | [8 empty] | 4.4800e-003 | [8 empty] | 0.0563 | [16 empty] | 2.0000e-005 | [9 empty] | 8.6000e-004 | [11 empty] | 4.0000e-005 | [13 empty] | 9.0000e-004 | [15 empty] | 2.4000e-004 | [8 empty] | 4.0000e-005 | [11 empty] | 2.8000e-004 | [24 empty] | 2.3138 | [14 empty] | 2.3138 | [11 empty] | 1.1500e-003 | [9 empty] | 5.8000e-004 | [9 empty] | 2.5145
[7 empty] | Total | [12 empty] | 0.0174 | [8 empty] | 0.1636 | [8 empty] | 0.1883 | [16 empty] | 2.6000e-004 | [9 empty] | 0.0383 | [11 empty] | 1.8000e-004 | [13 empty] | 0.0385 | [15 empty] | 4.1600e-003 | [8 empty] | 1.7000e-004 | [11 empty] | 4.3300e-003 | [24 empty] | 27.0226 | [14 empty] | 27.0226 | [11 empty] | 1.5600e-003 | [9 empty] | 4.4700e-003 | [9 empty] | 28.3902
3.32 22 Telecommunications Underground Installation - 2026
Unmitigated Construction On-Site
[20 empty] | ROG | [8 empty] | NOx | [8 empty] | CO | [16 empty] | SO2 | [9 empty] | Fugitive PM10 | [11 empty] | Exhaust PM10 | [13 empty] | PM10 Total | [15 empty] | Fugitive PM2.5 | [8 empty] | Exhaust PM2.5 | [11 empty] | PM2.5 Total | [13 empty] | Bio- CO2 | [10 empty] | NBio- CO2 | [14 empty] | Total CO2 | [11 empty] | CH4 | [9 empty] | N2O | [9 empty] | CO2e
[7 empty] | Category | [9 empty] | lb/day | [124 empty] | lb/day
[7 empty] | Fugitive Dust | [57 empty] | 0.0000 | [11 empty] | 0.0000 | [13 empty] | 0.0000 | [15 empty] | 0.0000 | [8 empty] | 0.0000 | [11 empty] | 0.0000 | [39 empty] | 0.0000 | [31 empty] | 0.0000
[7 empty] | Off-Road | [12 empty] | 0.1866 | [8 empty] | 1.3096 | [8 empty] | 2.8140 | [16 empty] | 4.4900e-003 | [21 empty] | 0.0622 | [13 empty] | 0.0622 | [24 empty] | 0.0593 | [11 empty] | 0.0593 | [24 empty] | 431.4597 | [14 empty] | 431.4597 | [11 empty] | 0.1007 | [19 empty] | 433.9781
[7 empty] | Total | [12 empty] | 0.1866 | [8 empty] | 1.3096 | [8 empty] | 2.8140 | [16 empty] | 4.4900e-003 | [9 empty] | 0.0000 | [11 empty] | 0.0622 | [13 empty] | 0.0622 | [15 empty] | 0.0000 | [8 empty] | 0.0593 | [11 empty] | 0.0593 | [24 empty] | 431.4597 | [14 empty] | 431.4597 | [11 empty] | 0.1007 | [19 empty] | 433.9781
Unmitigated Construction Off-Site
[20 empty] | ROG | [8 empty] | NOx | [8 empty] | CO | [16 empty] | SO2 | [9 empty] | Fugitive PM10 | [11 empty] | Exhaust PM10 | [13 empty] | PM10 Total | [15 empty] | Fugitive PM2.5 | [8 empty] | Exhaust PM2.5 | [11 empty] | PM2.5 Total | [13 empty] | Bio- CO2 | [10 empty] | NBio- CO2 | [14 empty] | Total CO2 | [11 empty] | CH4 | [9 empty] | N2O | [9 empty] | CO2e
[7 empty] | Category | [9 empty] | lb/day | [124 empty] | lb/day
[7 empty] | Hauling | [12 empty] | 8.8300e-003 | [8 empty] | 0.1688 | [8 empty] | 0.1442 | [16 empty] | 2.5000e-004 | [9 empty] | 1.1777 | [11 empty] | 1.4000e-004 | [13 empty] | 1.1778 | [15 empty] | 0.1176 | [8 empty] | 1.4000e-004 | [11 empty] | 0.1178 | [24 empty] | 26.7222 | [14 empty] | 26.7222 | [11 empty] | 4.2000e-004 | [9 empty] | 4.2000e-003 | [9 empty] | 27.9846
[7 empty] | Vendor | [12 empty] | 1.2700e-003 | [8 empty] | 0.0268 | [8 empty] | 0.0209 | [16 empty] | 4.0000e-005 | [9 empty] | 0.0297 | [11 empty] | 2.0000e-005 | [13 empty] | 0.0297 | [15 empty] | 3.0100e-003 | [8 empty] | 2.0000e-005 | [11 empty] | 3.0300e-003 | [24 empty] | 4.0037 | [14 empty] | 4.0037 | [11 empty] | 8.0000e-005 | [9 empty] | 6.3000e-004 | [9 empty] | 4.1926
[7 empty] | Worker | [12 empty] | 0.0112 | [8 empty] | 5.3800e-003 | [8 empty] | 0.0676 | [16 empty] | 3.0000e-005 | [9 empty] | 1.0300e-003 | [11 empty] | 5.0000e-005 | [13 empty] | 1.0800e-003 | [15 empty] | 2.9000e-004 | [8 empty] | 5.0000e-005 | [11 empty] | 3.4000e-004 | [24 empty] | 2.7766 | [14 empty] | 2.7766 | [11 empty] | 1.3800e-003 | [9 empty] | 6.9000e-004 | [9 empty] | 3.0174
[7 empty] | Total | [12 empty] | 0.0213 | [8 empty] | 0.2010 | [8 empty] | 0.2327 | [16 empty] | 3.2000e-004 | [9 empty] | 1.2084 | [11 empty] | 2.1000e-004 | [13 empty] | 1.2086 | [15 empty] | 0.1209 | [8 empty] | 2.1000e-004 | [11 empty] | 0.1211 | [24 empty] | 33.5025 | [14 empty] | 33.5025 | [11 empty] | 1.8800e-003 | [9 empty] | 5.5200e-003 | [9 empty] | 35.1946
Mitigated Construction On-Site
[20 empty] | ROG | [8 empty] | NOx | [8 empty] | CO | [16 empty] | SO2 | [9 empty] | Fugitive PM10 | [11 empty] | Exhaust PM10 | [13 empty] | PM10 Total | [15 empty] | Fugitive PM2.5 | [8 empty] | Exhaust PM2.5 | [11 empty] | PM2.5 Total | [13 empty] | Bio- CO2 | [10 empty] | NBio- CO2 | [14 empty] | Total CO2 | [11 empty] | CH4 | [9 empty] | N2O | [9 empty] | CO2e
[7 empty] | Category | [9 empty] | lb/day | [124 empty] | lb/day
[7 empty] | Fugitive Dust | [57 empty] | 0.0000 | [11 empty] | 0.0000 | [13 empty] | 0.0000 | [15 empty] | 0.0000 | [8 empty] | 0.0000 | [11 empty] | 0.0000 | [39 empty] | 0.0000 | [31 empty] | 0.0000
[7 empty] | Off-Road | [12 empty] | 0.1866 | [8 empty] | 1.3096 | [8 empty] | 2.8140 | [16 empty] | 4.4900e-003 | [21 empty] | 0.0622 | [13 empty] | 0.0622 | [24 empty] | 0.0593 | [11 empty] | 0.0593 | [13 empty] | 0.0000 | [10 empty] | 431.4597 | [14 empty] | 431.4597 | [11 empty] | 0.1007 | [19 empty] | 433.9781
[7 empty] | Total | [12 empty] | 0.1866 | [8 empty] | 1.3096 | [8 empty] | 2.8140 | [16 empty] | 4.4900e-003 | [9 empty] | 0.0000 | [11 empty] | 0.0622 | [13 empty] | 0.0622 | [15 empty] | 0.0000 | [8 empty] | 0.0593 | [11 empty] | 0.0593 | [13 empty] | 0.0000 | [10 empty] | 431.4597 | [14 empty] | 431.4597 | [11 empty] | 0.1007 | [19 empty] | 433.9781
Mitigated Construction Off-Site
[20 empty] | ROG | [8 empty] | NOx | [8 empty] | CO | [16 empty] | SO2 | [9 empty] | Fugitive PM10 | [11 empty] | Exhaust PM10 | [13 empty] | PM10 Total | [15 empty] | Fugitive PM2.5 | [8 empty] | Exhaust PM2.5 | [11 empty] | PM2.5 Total | [13 empty] | Bio- CO2 | [10 empty] | NBio- CO2 | [14 empty] | Total CO2 | [11 empty] | CH4 | [9 empty] | N2O | [9 empty] | CO2e
[7 empty] | Category | [9 empty] | lb/day | [124 empty] | lb/day
[7 empty] | Hauling | [12 empty] | 8.8300e-003 | [8 empty] | 0.1688 | [8 empty] | 0.1442 | [16 empty] | 2.5000e-004 | [9 empty] | 0.1887 | [11 empty] | 1.4000e-004 | [13 empty] | 0.1889 | [15 empty] | 0.0189 | [8 empty] | 1.4000e-004 | [11 empty] | 0.0191 | [24 empty] | 26.7222 | [14 empty] | 26.7222 | [11 empty] | 4.2000e-004 | [9 empty] | 4.2000e-003 | [9 empty] | 27.9846
[7 empty] | Vendor | [12 empty] | 1.2700e-003 | [8 empty] | 0.0268 | [8 empty] | 0.0209 | [16 empty] | 4.0000e-005 | [9 empty] | 4.9300e-003 | [11 empty] | 2.0000e-005 | [13 empty] | 4.9600e-003 | [15 empty] | 5.4000e-004 | [8 empty] | 2.0000e-005 | [11 empty] | 5.6000e-004 | [24 empty] | 4.0037 | [14 empty] | 4.0037 | [11 empty] | 8.0000e-005 | [9 empty] | 6.3000e-004 | [9 empty] | 4.1926
[7 empty] | Worker | [12 empty] | 0.0112 | [8 empty] | 5.3800e-003 | [8 empty] | 0.0676 | [16 empty] | 3.0000e-005 | [9 empty] | 1.0300e-003 | [11 empty] | 5.0000e-005 | [13 empty] | 1.0800e-003 | [15 empty] | 2.9000e-004 | [8 empty] | 5.0000e-005 | [11 empty] | 3.4000e-004 | [24 empty] | 2.7766 | [14 empty] | 2.7766 | [11 empty] | 1.3800e-003 | [9 empty] | 6.9000e-004 | [9 empty] | 3.0174
[7 empty] | Total | [12 empty] | 0.0213 | [8 empty] | 0.2010 | [8 empty] | 0.2327 | [16 empty] | 3.2000e-004 | [9 empty] | 0.1947 | [11 empty] | 2.1000e-004 | [13 empty] | 0.1949 | [15 empty] | 0.0198 | [8 empty] | 2.1000e-004 | [11 empty] | 0.0200 | [24 empty] | 33.5025 | [14 empty] | 33.5025 | [11 empty] | 1.8800e-003 | [9 empty] | 5.5200e-003 | [9 empty] | 35.1946
3.33 23 Restoration - 2026
Unmitigated Construction On-Site
[20 empty] | ROG | [8 empty] | NOx | [8 empty] | CO | [16 empty] | SO2 | [9 empty] | Fugitive PM10 | [11 empty] | Exhaust PM10 | [13 empty] | PM10 Total | [15 empty] | Fugitive PM2.5 | [8 empty] | Exhaust PM2.5 | [11 empty] | PM2.5 Total | [13 empty] | Bio- CO2 | [10 empty] | NBio- CO2 | [14 empty] | Total CO2 | [11 empty] | CH4 | [9 empty] | N2O | [9 empty] | CO2e
[7 empty] | Category | [9 empty] | lb/day | [124 empty] | lb/day
[7 empty] | Fugitive Dust | [57 empty] | 0.0000 | [11 empty] | 0.0000 | [13 empty] | 0.0000 | [15 empty] | 0.0000 | [8 empty] | 0.0000 | [11 empty] | 0.0000 | [39 empty] | 0.0000 | [31 empty] | 0.0000
[7 empty] | Off-Road | [12 empty] | 0.4635 | [8 empty] | 4.8492 | [8 empty] | 4.0101 | [16 empty] | 0.0103 | [21 empty] | 0.1808 | [13 empty] | 0.1808 | [24 empty] | 0.1663 | [11 empty] | 0.1663 | [24 empty] | 992.1584 | [14 empty] | 992.1584 | [11 empty] | 0.3209 | [19 empty] | 1,000.1805
[7 empty] | Total | [12 empty] | 0.4635 | [8 empty] | 4.8492 | [8 empty] | 4.0101 | [16 empty] | 0.0103 | [9 empty] | 0.0000 | [11 empty] | 0.1808 | [13 empty] | 0.1808 | [15 empty] | 0.0000 | [8 empty] | 0.1663 | [11 empty] | 0.1663 | [24 empty] | 992.1584 | [14 empty] | 992.1584 | [11 empty] | 0.3209 | [19 empty] | 1,000.1805
Unmitigated Construction Off-Site
[20 empty] | ROG | [8 empty] | NOx | [8 empty] | CO | [16 empty] | SO2 | [9 empty] | Fugitive PM10 | [11 empty] | Exhaust PM10 | [13 empty] | PM10 Total | [15 empty] | Fugitive PM2.5 | [8 empty] | Exhaust PM2.5 | [11 empty] | PM2.5 Total | [13 empty] | Bio- CO2 | [10 empty] | NBio- CO2 | [14 empty] | Total CO2 | [11 empty] | CH4 | [9 empty] | N2O | [9 empty] | CO2e
[7 empty] | Category | [9 empty] | lb/day | [124 empty] | lb/day
[7 empty] | Hauling | [12 empty] | 2.2100e-003 | [8 empty] | 0.0422 | [8 empty] | 0.0360 | [16 empty] | 6.0000e-005 | [9 empty] | 0.0738 | [11 empty] | 4.0000e-005 | [13 empty] | 0.0738 | [15 empty] | 7.4000e-003 | [8 empty] | 3.0000e-005 | [11 empty] | 7.4300e-003 | [24 empty] | 6.6806 | [14 empty] | 6.6806 | [11 empty] | 1.1000e-004 | [9 empty] | 1.0500e-003 | [9 empty] | 6.9961
[7 empty] | Vendor | [12 empty] | 1.2700e-003 | [8 empty] | 0.0268 | [8 empty] | 0.0209 | [16 empty] | 4.0000e-005 | [9 empty] | 0.0297 | [11 empty] | 2.0000e-005 | [13 empty] | 0.0297 | [15 empty] | 3.0100e-003 | [8 empty] | 2.0000e-005 | [11 empty] | 3.0300e-003 | [24 empty] | 4.0037 | [14 empty] | 4.0037 | [11 empty] | 8.0000e-005 | [9 empty] | 6.3000e-004 | [9 empty] | 4.1926
[7 empty] | Worker | [12 empty] | 0.0130 | [8 empty] | 6.2700e-003 | [8 empty] | 0.0789 | [16 empty] | 3.0000e-005 | [9 empty] | 1.2000e-003 | [11 empty] | 6.0000e-005 | [13 empty] | 1.2600e-003 | [15 empty] | 3.4000e-004 | [8 empty] | 6.0000e-005 | [11 empty] | 3.9000e-004 | [24 empty] | 3.2394 | [14 empty] | 3.2394 | [11 empty] | 1.6100e-003 | [9 empty] | 8.1000e-004 | [9 empty] | 3.5203
[7 empty] | Total | [12 empty] | 0.0165 | [8 empty] | 0.0753 | [8 empty] | 0.1358 | [16 empty] | 1.3000e-004 | [9 empty] | 0.1046 | [11 empty] | 1.2000e-004 | [13 empty] | 0.1048 | [15 empty] | 0.0108 | [8 empty] | 1.1000e-004 | [11 empty] | 0.0109 | [24 empty] | 13.9236 | [14 empty] | 13.9236 | [11 empty] | 1.8000e-003 | [9 empty] | 2.4900e-003 | [9 empty] | 14.7091
Mitigated Construction On-Site
[20 empty] | ROG | [8 empty] | NOx | [8 empty] | CO | [16 empty] | SO2 | [9 empty] | Fugitive PM10 | [11 empty] | Exhaust PM10 | [13 empty] | PM10 Total | [15 empty] | Fugitive PM2.5 | [8 empty] | Exhaust PM2.5 | [11 empty] | PM2.5 Total | [13 empty] | Bio- CO2 | [10 empty] | NBio- CO2 | [14 empty] | Total CO2 | [11 empty] | CH4 | [9 empty] | N2O | [9 empty] | CO2e
[7 empty] | Category | [9 empty] | lb/day | [124 empty] | lb/day
[7 empty] | Fugitive Dust | [57 empty] | 0.0000 | [11 empty] | 0.0000 | [13 empty] | 0.0000 | [15 empty] | 0.0000 | [8 empty] | 0.0000 | [11 empty] | 0.0000 | [39 empty] | 0.0000 | [31 empty] | 0.0000
[7 empty] | Off-Road | [12 empty] | 0.4635 | [8 empty] | 4.8492 | [8 empty] | 4.0101 | [16 empty] | 0.0103 | [21 empty] | 0.1808 | [13 empty] | 0.1808 | [24 empty] | 0.1663 | [11 empty] | 0.1663 | [13 empty] | 0.0000 | [10 empty] | 992.1584 | [14 empty] | 992.1584 | [11 empty] | 0.3209 | [19 empty] | 1,000.1805
[7 empty] | Total | [12 empty] | 0.4635 | [8 empty] | 4.8492 | [8 empty] | 4.0101 | [16 empty] | 0.0103 | [9 empty] | 0.0000 | [11 empty] | 0.1808 | [13 empty] | 0.1808 | [15 empty] | 0.0000 | [8 empty] | 0.1663 | [11 empty] | 0.1663 | [13 empty] | 0.0000 | [10 empty] | 992.1584 | [14 empty] | 992.1584 | [11 empty] | 0.3209 | [19 empty] | 1,000.1805
Mitigated Construction Off-Site
[20 empty] | ROG | [8 empty] | NOx | [8 empty] | CO | [16 empty] | SO2 | [9 empty] | Fugitive PM10 | [11 empty] | Exhaust PM10 | [13 empty] | PM10 Total | [15 empty] | Fugitive PM2.5 | [8 empty] | Exhaust PM2.5 | [11 empty] | PM2.5 Total | [13 empty] | Bio- CO2 | [10 empty] | NBio- CO2 | [14 empty] | Total CO2 | [11 empty] | CH4 | [9 empty] | N2O | [9 empty] | CO2e
[7 empty] | Category | [9 empty] | lb/day | [124 empty] | lb/day
[7 empty] | Hauling | [12 empty] | 2.2100e-003 | [8 empty] | 0.0422 | [8 empty] | 0.0360 | [16 empty] | 6.0000e-005 | [9 empty] | 0.0120 | [11 empty] | 4.0000e-005 | [13 empty] | 0.0120 | [15 empty] | 1.2300e-003 | [8 empty] | 3.0000e-005 | [11 empty] | 1.2600e-003 | [24 empty] | 6.6806 | [14 empty] | 6.6806 | [11 empty] | 1.1000e-004 | [9 empty] | 1.0500e-003 | [9 empty] | 6.9961
[7 empty] | Vendor | [12 empty] | 1.2700e-003 | [8 empty] | 0.0268 | [8 empty] | 0.0209 | [16 empty] | 4.0000e-005 | [9 empty] | 4.9300e-003 | [11 empty] | 2.0000e-005 | [13 empty] | 4.9600e-003 | [15 empty] | 5.4000e-004 | [8 empty] | 2.0000e-005 | [11 empty] | 5.6000e-004 | [24 empty] | 4.0037 | [14 empty] | 4.0037 | [11 empty] | 8.0000e-005 | [9 empty] | 6.3000e-004 | [9 empty] | 4.1926
[7 empty] | Worker | [12 empty] | 0.0130 | [8 empty] | 6.2700e-003 | [8 empty] | 0.0789 | [16 empty] | 3.0000e-005 | [9 empty] | 1.2000e-003 | [11 empty] | 6.0000e-005 | [13 empty] | 1.2600e-003 | [15 empty] | 3.4000e-004 | [8 empty] | 6.0000e-005 | [11 empty] | 3.9000e-004 | [24 empty] | 3.2394 | [14 empty] | 3.2394 | [11 empty] | 1.6100e-003 | [9 empty] | 8.1000e-004 | [9 empty] | 3.5203
[7 empty] | Total | [12 empty] | 0.0165 | [8 empty] | 0.0753 | [8 empty] | 0.1358 | [16 empty] | 1.3000e-004 | [9 empty] | 0.0181 | [11 empty] | 1.2000e-004 | [13 empty] | 0.0182 | [15 empty] | 2.1100e-003 | [8 empty] | 1.1000e-004 | [11 empty] | 2.2100e-003 | [24 empty] | 13.9236 | [14 empty] | 13.9236 | [11 empty] | 1.8000e-003 | [9 empty] | 2.4900e-003 | [9 empty] | 14.7091
4.0 Operational Detail - Mobile
4.1 Mitigation Measures Mobile
[13 empty] | ROG | [10 empty] | NOx | [8 empty] | CO | [16 empty] | SO2 | [8 empty] | Fugitive PM10 | [12 empty] | Exhaust PM10 | [13 empty] | PM10 Total | [15 empty] | Fugitive PM2.5 | [8 empty] | Exhaust PM2.5 | [11 empty] | PM2.5 Total | [14 empty] | Bio- CO2 | [9 empty] | NBio- CO2 | [15 empty] | Total CO2 | [11 empty] | CH4 | [9 empty] | N2O | [9 empty] | CO2e
Category | [11 empty] | lb/day | [125 empty] | lb/day
Mitigated | [12 empty] | 0.0000 | [10 empty] | 0.0000 | [8 empty] | 0.0000 | [16 empty] | 0.0000 | [8 empty] | 0.0000 | [12 empty] | 0.0000 | [13 empty] | 0.0000 | [15 empty] | 0.0000 | [8 empty] | 0.0000 | [11 empty] | 0.0000 | [24 empty] | 0.0000 | [15 empty] | 0.0000 | [11 empty] | 0.0000 | [9 empty] | 0.0000 | [9 empty] | 0.0000
Unmitigated | [12 empty] | 0.0000 | [10 empty] | 0.0000 | [8 empty] | 0.0000 | [16 empty] | 0.0000 | [8 empty] | 0.0000 | [12 empty] | 0.0000 | [13 empty] | 0.0000 | [15 empty] | 0.0000 | [8 empty] | 0.0000 | [11 empty] | 0.0000 | [24 empty] | 0.0000 | [15 empty] | 0.0000 | [11 empty] | 0.0000 | [9 empty] | 0.0000 | [9 empty] | 0.0000
4.2 Trip Summary Information
[57 empty] | Average Daily Trip Rate | [61 empty] | Unmitigated | [41 empty] | Mitigated
Land Use | [56 empty] | Weekday | [20 empty] | Saturday | [20 empty] | Sunday | [19 empty] | Annual VMT | [41 empty] | Annual VMT
Parking Lot | [56 empty] | 0 | [20 empty] | 0 | [20 empty] | 0 | [19 empty] | 0 | [41 empty] | 0
Total | [56 empty] | 0 | [20 empty] | 0 | [20 empty] | 0 | [19 empty] | 0 | [41 empty] | 0
4.3 Trip Type Information
[30 empty] | Miles | [52 empty] | Trip % | [50 empty] | Trip Purpose %
Land Use | [29 empty] | H-W or C-W | [18 empty] | H-S or C-C | [17 empty] | H-O or C-NW | [15 empty] | H-W or C-W | [17 empty] | H-S or C-C | [15 empty] | H-O or C-NW | [16 empty] | Primary | [20 empty] | Diverted | [17 empty] | Pass-by
Parking Lot | [29 empty] | 14.7 | [18 empty] | 6.6 | [17 empty] | 6.6 | [15 empty] | 0 | [17 empty] | 0 | [15 empty] | 0 | [16 empty] | 0 | [20 empty] | 0 | [17 empty] | 0
4.4 Fleet Mix
Land Use | [31 empty] | LDA | [15 empty] | LDT1 | [14 empty] | LDT2 | [15 empty] | MDV | [14 empty] | LHD1 | [15 empty] | LHD2 | [11 empty] | MHD | [17 empty] | HHD | [13 empty] | OBUS | [14 empty] | UBUS | [14 empty] | MCY | [8 empty] | SBUS | [9 empty] | MH
Parking Lot | [31 empty] | 0.496770 | [15 empty] | 0.029736 | [14 empty] | 0.174164 | [15 empty] | 0.105914 | [14 empty] | 0.014384 | [15 empty] | 0.004980 | [11 empty] | 0.018382 | [17 empty] | 0.145359 | [13 empty] | 0.001589 | [14 empty] | 0.001528 | [14 empty] | 0.005643 | [8 empty] | 0.000882 | [9 empty] | 0.000670
5.0 Energy Detail
Historical Energy Use: N
5.1 Mitigation Measures Energy
[18 empty] | ROG | [8 empty] | NOx | [8 empty] | CO | [16 empty] | SO2 | [8 empty] | Fugitive PM10 | [12 empty] | Exhaust PM10 | [13 empty] | PM10 Total | [15 empty] | Fugitive PM2.5 | [8 empty] | Exhaust PM2.5 | [11 empty] | PM2.5 Total | [12 empty] | Bio- CO2 | [11 empty] | NBio- CO2 | [14 empty] | Total CO2 | [11 empty] | CH4 | [9 empty] | N2O | [9 empty] | CO2e
|  |  |  | Category | [9 empty] | lb/day | [124 empty] | lb/day
|  |  |  | NaturalGas Mitigated | [13 empty] | 0.0000 | [8 empty] | 0.0000 | [8 empty] | 0.0000 | [16 empty] | 0.0000 | [21 empty] | 0.0000 | [13 empty] | 0.0000 | [24 empty] | 0.0000 | [11 empty] | 0.0000 | [24 empty] | 0.0000 | [14 empty] | 0.0000 | [11 empty] | 0.0000 | [9 empty] | 0.0000 | [9 empty] | 0.0000
|  |  |  | NaturalGas Unmitigated | [13 empty] | 0.0000 | [8 empty] | 0.0000 | [8 empty] | 0.0000 | [16 empty] | 0.0000 | [21 empty] | 0.0000 | [13 empty] | 0.0000 | [24 empty] | 0.0000 | [11 empty] | 0.0000 | [24 empty] | 0.0000 | [14 empty] | 0.0000 | [11 empty] | 0.0000 | [9 empty] | 0.0000 | [9 empty] | 0.0000
5.2 Energy by Land Use - NaturalGas
Unmitigated
[14 empty] | NaturalGas Use | [10 empty] | ROG | [8 empty] | NOx | [16 empty] | CO | [8 empty] | SO2 | [12 empty] | Fugitive PM10 | [13 empty] | Exhaust PM10 | [15 empty] | PM10 Total | [8 empty] | Fugitive PM2.5 | [11 empty] | Exhaust PM2.5 | [11 empty] | PM2.5 Total | [12 empty] | Bio- CO2 | [15 empty] | NBio- CO2 | [11 empty] | Total CO2 | [9 empty] | CH4 | [9 empty] | N2O |  |  |  |  | CO2e
|  |  |  | Land Use | [9 empty] | kBTU/yr | [8 empty] | lb/day | [125 empty] | lb/day
|  |  |  | Parking Lot | [9 empty] | 0 | [10 empty] | 0.0000 | [8 empty] | 0.0000 | [16 empty] | 0.0000 | [8 empty] | 0.0000 | [26 empty] | 0.0000 | [15 empty] | 0.0000 | [20 empty] | 0.0000 | [11 empty] | 0.0000 | [28 empty] | 0.0000 | [11 empty] | 0.0000 | [9 empty] | 0.0000 | [9 empty] | 0.0000 |  |  |  |  | 0.0000
|  |  |  | Total | [20 empty] | 0.0000 | [8 empty] | 0.0000 | [16 empty] | 0.0000 | [8 empty] | 0.0000 | [26 empty] | 0.0000 | [15 empty] | 0.0000 | [20 empty] | 0.0000 | [11 empty] | 0.0000 | [28 empty] | 0.0000 | [11 empty] | 0.0000 | [9 empty] | 0.0000 | [9 empty] | 0.0000 |  |  |  |  | 0.0000
Mitigated
[14 empty] | NaturalGas Use | [10 empty] | ROG | [8 empty] | NOx | [16 empty] | CO | [8 empty] | SO2 | [12 empty] | Fugitive PM10 | [13 empty] | Exhaust PM10 | [15 empty] | PM10 Total | [8 empty] | Fugitive PM2.5 | [11 empty] | Exhaust PM2.5 | [11 empty] | PM2.5 Total | [12 empty] | Bio- CO2 | [15 empty] | NBio- CO2 | [11 empty] | Total CO2 | [9 empty] | CH4 | [9 empty] | N2O |  |  |  |  | CO2e
|  |  |  | Land Use | [9 empty] | kBTU/yr | [8 empty] | lb/day | [125 empty] | lb/day
|  |  |  | Parking Lot | [9 empty] | 0 | [10 empty] | 0.0000 | [8 empty] | 0.0000 | [16 empty] | 0.0000 | [8 empty] | 0.0000 | [26 empty] | 0.0000 | [15 empty] | 0.0000 | [20 empty] | 0.0000 | [11 empty] | 0.0000 | [28 empty] | 0.0000 | [11 empty] | 0.0000 | [9 empty] | 0.0000 | [9 empty] | 0.0000 |  |  |  |  | 0.0000
|  |  |  | Total | [20 empty] | 0.0000 | [8 empty] | 0.0000 | [16 empty] | 0.0000 | [8 empty] | 0.0000 | [26 empty] | 0.0000 | [15 empty] | 0.0000 | [20 empty] | 0.0000 | [11 empty] | 0.0000 | [28 empty] | 0.0000 | [11 empty] | 0.0000 | [9 empty] | 0.0000 | [9 empty] | 0.0000 |  |  |  |  | 0.0000
6.0 Area Detail
6.1 Mitigation Measures Area
[19 empty] | ROG | [8 empty] | NOx | [8 empty] | CO | [16 empty] | SO2 | [9 empty] | Fugitive PM10 | [11 empty] | Exhaust PM10 | [13 empty] | PM10 Total | [15 empty] | Fugitive PM2.5 | [8 empty] | Exhaust PM2.5 | [11 empty] | PM2.5 Total | [13 empty] | Bio- CO2 | [10 empty] | NBio- CO2 | [14 empty] | Total CO2 | [11 empty] | CH4 | [9 empty] | N2O | [9 empty] | CO2e
[5 empty] | Category | [9 empty] | lb/day | [125 empty] | lb/day
[5 empty] | Mitigated | [13 empty] | 1.5000e-004 | [8 empty] | 0.0000 | [8 empty] | 1.0000e-004 | [16 empty] | 0.0000 | [21 empty] | 0.0000 | [13 empty] | 0.0000 | [24 empty] | 0.0000 | [11 empty] | 0.0000 | [24 empty] | 2.2000e-004 | [14 empty] | 2.2000e-004 | [11 empty] | 0.0000 | [19 empty] | 2.3000e-004
[5 empty] | Unmitigated | [13 empty] | 1.5000e-004 | [8 empty] | 0.0000 | [8 empty] | 1.0000e-004 | [16 empty] | 0.0000 | [21 empty] | 0.0000 | [13 empty] | 0.0000 | [24 empty] | 0.0000 | [11 empty] | 0.0000 | [24 empty] | 2.2000e-004 | [14 empty] | 2.2000e-004 | [11 empty] | 0.0000 | [19 empty] | 2.3000e-004
6.2 Area by SubCategory
Unmitigated
[19 empty] | ROG | [8 empty] | NOx | [8 empty] | CO | [16 empty] | SO2 | [9 empty] | Fugitive PM10 | [11 empty] | Exhaust PM10 | [13 empty] | PM10 Total | [15 empty] | Fugitive PM2.5 | [8 empty] | Exhaust PM2.5 | [11 empty] | PM2.5 Total | [13 empty] | Bio- CO2 | [10 empty] | NBio- CO2 | [14 empty] | Total CO2 | [11 empty] | CH4 | [9 empty] | N2O | [9 empty] | CO2e
[5 empty] | SubCategory | [9 empty] | lb/day | [125 empty] | lb/day
[5 empty] | Architectural Coating | [13 empty] | 0.0000 | [56 empty] | 0.0000 | [13 empty] | 0.0000 | [24 empty] | 0.0000 | [11 empty] | 0.0000 | [39 empty] | 0.0000 | [31 empty] | 0.0000
[5 empty] | Consumer Products | [13 empty] | 1.4000e-004 | [56 empty] | 0.0000 | [13 empty] | 0.0000 | [24 empty] | 0.0000 | [11 empty] | 0.0000 | [39 empty] | 0.0000 | [31 empty] | 0.0000
[5 empty] | Landscaping | [13 empty] | 1.0000e-005 | [8 empty] | 0.0000 | [8 empty] | 1.0000e-004 | [16 empty] | 0.0000 | [21 empty] | 0.0000 | [13 empty] | 0.0000 | [24 empty] | 0.0000 | [11 empty] | 0.0000 | [24 empty] | 2.2000e-004 | [14 empty] | 2.2000e-004 | [11 empty] | 0.0000 | [19 empty] | 2.3000e-004
[5 empty] | Total | [13 empty] | 1.5000e-004 | [8 empty] | 0.0000 | [8 empty] | 1.0000e-004 | [16 empty] | 0.0000 | [21 empty] | 0.0000 | [13 empty] | 0.0000 | [24 empty] | 0.0000 | [11 empty] | 0.0000 | [24 empty] | 2.2000e-004 | [14 empty] | 2.2000e-004 | [11 empty] | 0.0000 | [19 empty] | 2.3000e-004
Mitigated
[19 empty] | ROG | [8 empty] | NOx | [8 empty] | CO | [16 empty] | SO2 | [9 empty] | Fugitive PM10 | [11 empty] | Exhaust PM10 | [13 empty] | PM10 Total | [15 empty] | Fugitive PM2.5 | [8 empty] | Exhaust PM2.5 | [11 empty] | PM2.5 Total | [13 empty] | Bio- CO2 | [10 empty] | NBio- CO2 | [14 empty] | Total CO2 | [11 empty] | CH4 | [9 empty] | N2O | [9 empty] | CO2e
[5 empty] | SubCategory | [9 empty] | lb/day | [125 empty] | lb/day
[5 empty] | Architectural Coating | [13 empty] | 0.0000 | [56 empty] | 0.0000 | [13 empty] | 0.0000 | [24 empty] | 0.0000 | [11 empty] | 0.0000 | [39 empty] | 0.0000 | [31 empty] | 0.0000
[5 empty] | Consumer Products | [13 empty] | 1.4000e-004 | [56 empty] | 0.0000 | [13 empty] | 0.0000 | [24 empty] | 0.0000 | [11 empty] | 0.0000 | [39 empty] | 0.0000 | [31 empty] | 0.0000
[5 empty] | Landscaping | [13 empty] | 1.0000e-005 | [8 empty] | 0.0000 | [8 empty] | 1.0000e-004 | [16 empty] | 0.0000 | [21 empty] | 0.0000 | [13 empty] | 0.0000 | [24 empty] | 0.0000 | [11 empty] | 0.0000 | [24 empty] | 2.2000e-004 | [14 empty] | 2.2000e-004 | [11 empty] | 0.0000 | [19 empty] | 2.3000e-004
[5 empty] | Total | [13 empty] | 1.5000e-004 | [8 empty] | 0.0000 | [8 empty] | 1.0000e-004 | [16 empty] | 0.0000 | [21 empty] | 0.0000 | [13 empty] | 0.0000 | [24 empty] | 0.0000 | [11 empty] | 0.0000 | [24 empty] | 2.2000e-004 | [14 empty] | 2.2000e-004 | [11 empty] | 0.0000 | [19 empty] | 2.3000e-004
7.0 Water Detail
7.1 Mitigation Measures Water
8.0 Waste Detail
8.1 Mitigation Measures Waste
9.0 Operational Offroad
Equipment Type | [39 empty] | Number | [27 empty] | Hours/Day | [28 empty] | Days/Year | [31 empty] | Horse Power | [26 empty] | Load Factor | [24 empty] | Fuel Type
10.0 Stationary Equipment
Fire Pumps and Emergency Generators
|  | Equipment Type | [39 empty] | Number | [26 empty] | Hours/Day | [28 empty] | Hours/Year | [32 empty] | Horse Power | [26 empty] | Load Factor | [23 empty] | Fuel Type
Boilers
|  | Equipment Type | [39 empty] | Number | [26 empty] | Heat Input/Day | [28 empty] | Heat Input/Year | [32 empty] | Boiler Rating | [26 empty] | Fuel Type
User Defined Equipment
| Equipment Type | [39 empty] | Number
11.0 Vegetation