## Equipment SCS 2-29-16
Table A-1. 2-29-16 Daily Construction Emissions, Construction Heavy Equipment Use, Salt Creek Substation
|  |  |  | Emission Factors | [11 empty] | Emissions
Equipment/Phase | FUEL | HP | Load Factor | ROG (lb/hr) | CO (lb/hr) | NOX (lb/hr) | SOX (lb/hr) | PM10 (lb/hr) | PM2.5 (lb/hr) | CO2 (lb/hr) | CH4 (lb/hr) | N2O (lb/hr) | No of Equipment | Hrs Per Day | Days in Service | ROG lbs/day | CO lbs/day | NOX lbs/day | SOX lbs/day | PM10 lbs/day | PM2.5 lbs/day | CO2 lbs/day | CH4 lbs/day | N2O lbs/day
Construction Inspection
Salt Creek Substation Access Road Retaining Walls
Bulldozer | DIESEL | 358 | 0.4 | 0.27937 | 0.82081 | 1.2776 | 0.0025998 | 0.047354 | 0.042146 | 264.8726 | 0.025207 | 0.12137 | 1 | 8 | 30 | 2.235 | 6.5665 | 10.221 | 0.020798 | 0.37884 | 0.33716 | 2118.9806 | 0.20166 | 0.97099
Road Grader/Blade | DIESEL | 162 | 0.41 | 0.12154 | 0.54179 | 0.60233 | 0.0013943 | 0.032214 | 0.028671 | 123.9215 | 0.010966 | 0.057222 | 1 | 8 | 30 | 0.97231 | 4.3343 | 4.8187 | 0.011155 | 0.25771 | 0.22937 | 991.3717 | 0.08773 | 0.45777
Loader | DIESEL | 87 | 0.37 | 0.077253 | 0.26257 | 0.33506 | 0.00069109 | 0.02129 | 0.018948 | 58.9135 | 0.0069704 | 0.031831 | 1 | 8 | 30 | 0.61803 | 2.1006 | 2.6805 | 0.0055287 | 0.17032 | 0.15158 | 471.3082 | 0.055763 | 0.25465
Backhoe - Rubber tire | DIESEL | 87 | 0.36 | 0.052438 | 0.25548 | 0.32601 | 0.0006068 | 0.020714 | 0.018436 | 51.728 | 0.0047314 | 0.030971 | 1 | 8 | 15 | 0.4195 | 2.0438 | 2.6081 | 0.0048544 | 0.16571 | 0.14749 | 413.8241 | 0.037851 | 0.24777
Water Truck | DIESEL | 175 |  | 0.11792 | 0.37614 | 1.1048 | 0.0018739 | 0.029042 | 0.00049451 | 166.5454 | 0.01064 | 0.10496 | 1 | 8 | 30 | 0.94338 | 3.0091 | 8.8385 | 0.014991 | 0.23233 | 0.0039561 | 1332.3633 | 0.085119 | 0.83966
Subtotal | [15 empty] | 5.1882 | 18.0543 | 29.1667 | 0.057328 | 1.2049 | 0.86955 | 5327.8479 | 0.46812 | 2.7708
Subtotal, Simultaneous Daily Emissions, Site Access and Grading plus Retaining Walls | [15 empty] | 5.1882 | 18.0543 | 29.1667 | 0.057328 | 1.2049 | 0.86955 | 5327.8479 | 0.46812 | 2.7708

## Construction Trucks SCS 2-29-16
Table A-2. 2-29-16 Daily Construction Emissions, Construction Truck Trips, Salt Creek Substation
Vehicle | Vehicle Class | Peak No. of Trucks per day | Total No. of Trucks | Speed | VMT | CO | NOX | ROG | SOx | PM10 |  |  | PM2.5 |  |  | CO2 | CH4 | N2O | Emissions, lbs/day
|  |  |  | (mph) | (mi/vehicle-day) | Running Exhaust (g/mi) | Running Exhaust (g/mi) | Running Exhaust (g/mi) | Running Exhaust (g/mi) | Running Exhaust (g/mi) | Tire Wear (g/mi) | Brake Wear (g/mi) | Running Exhaust (g/mi) | Tire Wear (g/mi) | Brake Wear (g/mi) | Running Exhaust (g/mi) | Running Exhaust (g/mi) | Running Exhaust (g/mi) | CO | NOx | VOCs | SOx | PM10 | PM2.5 | Paved Road Fugitive Dust PM10 | Paved Road Fugitive Dust PM2.5 | CO2 | CH4 | N2O
Retaining Walls
Pickup Truck | Light Duty Truck 1, Diesel | 8 |  | 35 | 60 | 0.25172 | 0.4647 | 0.056776 | 0.0035024 | 0.046899 | 0.008 | 0.03675 | 0.043147 | 0.002 | 0.01575 | 243.9662 | 0.013941 | 0.0062494 | 0.26638 | 0.49176 | 0.060082 | 0.0037063 | 0.096985 | 0.064443 | 0.047099 | 0.0098908 | 258.1709 | 0.014753 | 0.0066133
Subtotal | [18 empty] | 0.26638 | 0.49176 | 0.060082 | 0.0037063 | 0.096985 | 0.064443 | 0.047099 | 0.0098908 | 258.1709 | 0.014753 | 0.0066133
Simultaneous Construction Trucks | [18 empty] | 0.26638 | 0.49176 | 0.060082 | 0.0037063 | 0.096985 | 0.064443 | 0.047099 | 0.0098908 | 258.1709 | 0.014753 | 0.0066133
2012 Emission Factors from EMFAC2007, average temp 60F; SCAB
Paved Road Fugitive Dust
EPA's AP-42, Section 13.2.1, November 2006
E = k(sL/2)^0.65 x (W/3)^1.5 - C
For LDT assume 2 tons/vehicle, MDT assume 13 tons/vehicle, HDT assume 20 tons/vehicle
Assume silt loading for 10,000 ADT roadways = 0.03 g/m3
Assume k = 0.016 PM10
Assume 6 miles in addition for track-out for PM10
Emission Factors
PM10, LDT | 9.8123e-05
PM10, MDT | 0.0089448
PM10, HDT | 0.017496

## WorkerTrips SCS 2-29-16
Table A-3. 2-29-16 Daily Construction Emissions, Worker Trips, Salt Creek Substation
Construction Phase | Vehicle Class | No. of Daily Workers | Speed | VMT | CO |  | NOX |  | ROG | [5 empty] | SOx |  | PM10 |  |  |  | PM2.5 |  |  |  | CO2 |  | CH4 |  | N2O
|  | Per Construction Phase | (mph) | (mi/vehicle-day) | Running Exhaust (g/mi) | Start-Up (g/vehicle-day) | Running Exhaust (g/mi) | Start-Up (g/vehicle-day) | Running Exhaust (g/mi) | Start-Up (g/vehicle-day) | Hot-Soak (g/vehicle-day) | Resting Loss (g/vehicle-day) | Running Evaporative (g/mi) | Diurnal Evaporative (g/vehicle-day) | Running Exhaust (g/mi) | Start-Up (g/vehicle-day) | Running Exhaust (g/mi) | Start-Up (g/vehicle-day) | Tire Wear (g/mi) | Brake Wear (g/mi) | Running Exhaust (g/mi) | Start-Up (g/vehicle-day) | Tire Wear (g/mi) | Brake Wear (g/mi) | Running Exhaust (g/mi) | Start-Up (g/vehicle-day) | Running Exhaust (g/mi) | Start-Up (g/vehicle-day) | Running Exhaust (g/mi) | Start-Up (g/vehicle-day)
Retaining Walls | Light-Duty Truck, catalyst | 8 | 35 | 80 | 2.3612 | 31.4245 | 0.22494 | 1.8137 | 0.057965 | 2.3946 | 1.622 | 0.70709 | 0.16038 | 0.71465 | 0.0040478 | 0.0058408 | 0.0032158 | 0.029199 | 0.008 | 0.03675 | 0.0029606 | 0.026884 | 0.002 | 0.01575 | 308.6379 | 448.5482 | 0.0177 | 0.022096 | 0.0326 | 0.0097223
EMFAC2011 emission factors for 2016
Assume startup after 8 hours
Assume 45 minutes run time total
2009 Emission Factors from EMFAC2007, average temp 60F; South Coast Air Basin | [26 empty] | lbs/mile |  |  |  | #REF! | #REF! | #REF! | #REF! | #REF! | #REF! | #REF! | #REF! | #REF! | #REF! | #REF! | #REF! | #REF! | #REF! | #REF! | #REF! | #REF! | #REF! | #REF! | #REF!
[31 empty] | Emissions, lbs/day | [9 empty] | Total Emissions, tons
[31 empty] | CO | NOx | VOCs | SOx | PM10 | PM2.5 | Paved Road Fugitive Dust PM10 | Paved Road Fugitive Dust PM2.5 | CO2 | CH4 | CO | NOx | VOCs | SOx | PM10 | PM2.5 | Paved Road Fugitive Dust PM10 | Paved Road Fugitive Dust PM2.5 | CO2 | CH4
Paved Road Fugitive Dust | [25 empty] | KCAPCD | Segment | Length
EPA's AP-42, Section 13.2.1, November 2006 | [26 empty] | A | 13.25 |  |  | #REF! | #REF! | #REF! | #REF! | #REF! | #REF! | #REF! | #REF! | #REF! | #REF! | #REF! | #REF! | #REF! | #REF! | #REF! | #REF! | #REF! | #REF! | #REF! | #REF!
E = k(sL/2)^0.65 x (W/3)^1.5 - C | [26 empty] | B | 20.299 |  |  | #REF! | #REF! | #REF! | #REF! | #REF! | #REF! | #REF! | #REF! | #REF! | #REF! | #REF! | #REF! | #REF! | #REF! | #REF! | #REF! | #REF! | #REF! | #REF! | #REF!
For light-duty trucks assume 2 tons/vehicle | [26 empty] | C | 21.68 |  |  | #REF! | #REF! | #REF! | #REF! | #REF! | #REF! | #REF! | #REF! | #REF! | #REF! | #REF! | #REF! | #REF! | #REF! | #REF! | #REF! | #REF! | #REF! | #REF! | #REF!
Assume silt loading for 10,000 ADT roadways = 0.03 g/m3 | [26 empty] | D | 9.3047 |  |  | #REF! | #REF! | #REF! | #REF! | #REF! | #REF! | #REF! | #REF! | #REF! | #REF! | #REF! | #REF! | #REF! | #REF! | #REF! | #REF! | #REF! | #REF! | #REF! | #REF!
Assume k = 0.016 PM10 | [26 empty] | E | 5.0348 |  |  | #REF! | #REF! | #REF! | #REF! | #REF! | #REF! | #REF! | #REF! | #REF! | #REF! | #REF! | #REF! | #REF! | #REF! | #REF! | #REF! | #REF! | #REF! | #REF! | #REF!
Assume 6 miles in addition for track-out for PM10 | [26 empty] | F | 0 |  |  | #REF! | #REF! | #REF! | #REF! | #REF! | #REF! | #REF! | #REF! | #REF! | #REF! | #REF! | #REF! | #REF! | #REF! | #REF! | #REF! | #REF! | #REF! | #REF! | #REF!
Emission Factors | [26 empty] | G | 0 |  |  | #REF! | #REF! | #REF! | #REF! | #REF! | #REF! | #REF! | #REF! | #REF! | #REF! | #REF! | #REF! | #REF! | #REF! | #REF! | #REF! | #REF! | #REF! | #REF! | #REF!
PM10 | 9.8123e-05 | [25 empty] | H | 0 |  |  | #REF! | #REF! | #REF! | #REF! | #REF! | #REF! | #REF! | #REF! | #REF! | #REF! | #REF! | #REF! | #REF! | #REF! | #REF! | #REF! | #REF! | #REF! | #REF! | #REF!
[27 empty] | I | 0 |  |  | #REF! | #REF! | #REF! | #REF! | #REF! | #REF! | #REF! | #REF! | #REF! | #REF! | #REF! | #REF! | #REF! | #REF! | #REF! | #REF! | #REF! | #REF! | #REF! | #REF!
[26 empty] | AVAQMD | Segment | Length
Unpaved Road Fugitive Dust | [26 empty] | A | 0 |  |  | #REF! | #REF! | #REF! | #REF! | #REF! | #REF! | #REF! | #REF! | #REF! | #REF! | #REF! | #REF! | #REF! | #REF! | #REF! | #REF! | #REF! | #REF! | #REF! | #REF!
EPA's AP-42, Section 13.2.2 | [26 empty] | B | 6.201 |  |  | #REF! | #REF! | #REF! | #REF! | #REF! | #REF! | #REF! | #REF! | #REF! | #REF! | #REF! | #REF! | #REF! | #REF! | #REF! | #REF! | #REF! | #REF! | #REF! | #REF!
Industrial Roads | [26 empty] | C | 0 |  |  | #REF! | #REF! | #REF! | #REF! | #REF! | #REF! | #REF! | #REF! | #REF! | #REF! | #REF! | #REF! | #REF! | #REF! | #REF! | #REF! | #REF! | #REF! | #REF! | #REF!
E = k (s/12)^a x (W/3)^b | [26 empty] | D | 9.8038 |  |  | #REF! | #REF! | #REF! | #REF! | #REF! | #REF! | #REF! | #REF! | #REF! | #REF! | #REF! | #REF! | #REF! | #REF! | #REF! | #REF! | #REF! | #REF! | #REF! | #REF!
Assume 61% control efficiency for watering 3 x daily | [26 empty] | E | 7.2452 |  |  | #REF! | #REF! | #REF! | #REF! | #REF! | #REF! | #REF! | #REF! | #REF! | #REF! | #REF! | #REF! | #REF! | #REF! | #REF! | #REF! | #REF! | #REF! | #REF! | #REF!
For light-duty trucks assume 2 tons/vehicle | [26 empty] | F | 3.6 |  |  | #REF! | #REF! | #REF! | #REF! | #REF! | #REF! | #REF! | #REF! | #REF! | #REF! | #REF! | #REF! | #REF! | #REF! | #REF! | #REF! | #REF! | #REF! | #REF! | #REF!
k = 1.5 for PM10, 0.15 for PM2.5 | [26 empty] | G | 6.1984 |  |  | #REF! | #REF! | #REF! | #REF! | #REF! | #REF! | #REF! | #REF! | #REF! | #REF! | #REF! | #REF! | #REF! | #REF! | #REF! | #REF! | #REF! | #REF! | #REF! | #REF!
s = 8.5, a = 0.9, b = 0.45 | [26 empty] | H | 5.1995 |  |  | #REF! | #REF! | #REF! | #REF! | #REF! | #REF! | #REF! | #REF! | #REF! | #REF! | #REF! | #REF! | #REF! | #REF! | #REF! | #REF! | #REF! | #REF! | #REF! | #REF!
Emission Factors | [26 empty] | I | 17.7142 |  |  | #REF! | #REF! | #REF! | #REF! | #REF! | #REF! | #REF! | #REF! | #REF! | #REF! | #REF! | #REF! | #REF! | #REF! | #REF! | #REF! | #REF! | #REF! | #REF! | #REF!
PM10 | 0.35738
PM2.5 | 0.035738 | [24 empty] | SCAQMD | Segment | Length
[27 empty] | A | 0 |  |  | #REF! | #REF! | #REF! | #REF! | #REF! | #REF! | #REF! | #REF! | #REF! | #REF! | #REF! | #REF! | #REF! | #REF! | #REF! | #REF! | #REF! | #REF! | #REF! | #REF!
[27 empty] | B | 0 |  |  | #REF! | #REF! | #REF! | #REF! | #REF! | #REF! | #REF! | #REF! | #REF! | #REF! | #REF! | #REF! | #REF! | #REF! | #REF! | #REF! | #REF! | #REF! | #REF! | #REF!
[27 empty] | C | 0 |  |  | #REF! | #REF! | #REF! | #REF! | #REF! | #REF! | #REF! | #REF! | #REF! | #REF! | #REF! | #REF! | #REF! | #REF! | #REF! | #REF! | #REF! | #REF! | #REF! | #REF!
[27 empty] | D | 16.5416 |  |  | #REF! | #REF! | #REF! | #REF! | #REF! | #REF! | #REF! | #REF! | #REF! | #REF! | #REF! | #REF! | #REF! | #REF! | #REF! | #REF! | #REF! | #REF! | #REF! | #REF!
[27 empty] | E | 0 |  |  | #REF! | #REF! | #REF! | #REF! | #REF! | #REF! | #REF! | #REF! | #REF! | #REF! | #REF! | #REF! | #REF! | #REF! | #REF! | #REF! | #REF! | #REF! | #REF! | #REF!
[27 empty] | F | 0 |  |  | #REF! | #REF! | #REF! | #REF! | #REF! | #REF! | #REF! | #REF! | #REF! | #REF! | #REF! | #REF! | #REF! | #REF! | #REF! | #REF! | #REF! | #REF! | #REF! | #REF!
[27 empty] | G | 14.6016 |  |  | #REF! | #REF! | #REF! | #REF! | #REF! | #REF! | #REF! | #REF! | #REF! | #REF! | #REF! | #REF! | #REF! | #REF! | #REF! | #REF! | #REF! | #REF! | #REF! | #REF!
[27 empty] | H | 14.5705 |  |  | #REF! | #REF! | #REF! | #REF! | #REF! | #REF! | #REF! | #REF! | #REF! | #REF! | #REF! | #REF! | #REF! | #REF! | #REF! | #REF! | #REF! | #REF! | #REF! | #REF!
[27 empty] | I | 14.1458 |  |  | #REF! | #REF! | #REF! | #REF! | #REF! | #REF! | #REF! | #REF! | #REF! | #REF! | #REF! | #REF! | #REF! | #REF! | #REF! | #REF! | #REF! | #REF! | #REF! | #REF!
[26 empty] | Alternative Corridors |  |  |  |  | CO | NOx | ROG | SOx | PM10 | PM2.5 | Paved Road Fugitive Dust PM10 | Paved Road Fugitive Dust PM2.5 | CO2 | CH4 | CO | NOx | VOCs | SOx | PM10 | PM2.5 | Paved Road Fugitive Dust PM10 | Paved Road Fugitive Dust PM2.5 | CO2 | CH4
ACDJK
[26 empty] | KCAPCD |  |  |  |  | #REF! | #REF! | #REF! | #REF! | #REF! | #REF! | #REF! | #REF! | #REF! | #REF! | #REF! | #REF! | #REF! | #REF! | #REF! | #REF! | #REF! | #REF! | #REF! | #REF!
[26 empty] | AVAQMD |  |  |  |  | #REF! | #REF! | #REF! | #REF! | #REF! | #REF! | #REF! | #REF! | #REF! | #REF! | #REF! | #REF! | #REF! | #REF! | #REF! | #REF! | #REF! | #REF! | #REF! | #REF!
[26 empty] | SCAQMD |  |  |  |  | #REF! | #REF! | #REF! | #REF! | #REF! | #REF! | #REF! | #REF! | #REF! | #REF! | #REF! | #REF! | #REF! | #REF! | #REF! | #REF! | #REF! | #REF! | #REF! | #REF!
ACEGK
[26 empty] | KCAPCD |  |  |  |  | #REF! | #REF! | #REF! | #REF! | #REF! | #REF! | #REF! | #REF! | #REF! | #REF! | #REF! | #REF! | #REF! | #REF! | #REF! | #REF! | #REF! | #REF! | #REF! | #REF!
[26 empty] | AVAQMD |  |  |  |  | #REF! | #REF! | #REF! | #REF! | #REF! | #REF! | #REF! | #REF! | #REF! | #REF! | #REF! | #REF! | #REF! | #REF! | #REF! | #REF! | #REF! | #REF! | #REF! | #REF!
[26 empty] | SCAQMD |  |  |  |  | #REF! | #REF! | #REF! | #REF! | #REF! | #REF! | #REF! | #REF! | #REF! | #REF! | #REF! | #REF! | #REF! | #REF! | #REF! | #REF! | #REF! | #REF! | #REF! | #REF!
ACEFHK
[26 empty] | KCAPCD |  |  |  |  | #REF! | #REF! | #REF! | #REF! | #REF! | #REF! | #REF! | #REF! | #REF! | #REF! | #REF! | #REF! | #REF! | #REF! | #REF! | #REF! | #REF! | #REF! | #REF! | #REF!
[26 empty] | AVAQMD |  |  |  |  | #REF! | #REF! | #REF! | #REF! | #REF! | #REF! | #REF! | #REF! | #REF! | #REF! | #REF! | #REF! | #REF! | #REF! | #REF! | #REF! | #REF! | #REF! | #REF! | #REF!
[26 empty] | SCAQMD |  |  |  |  | #REF! | #REF! | #REF! | #REF! | #REF! | #REF! | #REF! | #REF! | #REF! | #REF! | #REF! | #REF! | #REF! | #REF! | #REF! | #REF! | #REF! | #REF! | #REF! | #REF!
ACEFIK
[26 empty] | KCAPCD |  |  |  |  | #REF! | #REF! | #REF! | #REF! | #REF! | #REF! | #REF! | #REF! | #REF! | #REF! | #REF! | #REF! | #REF! | #REF! | #REF! | #REF! | #REF! | #REF! | #REF! | #REF!
[26 empty] | AVAQMD |  |  |  |  | #REF! | #REF! | #REF! | #REF! | #REF! | #REF! | #REF! | #REF! | #REF! | #REF! | #REF! | #REF! | #REF! | #REF! | #REF! | #REF! | #REF! | #REF! | #REF! | #REF!
[26 empty] | SCAQMD |  |  |  |  | #REF! | #REF! | #REF! | #REF! | #REF! | #REF! | #REF! | #REF! | #REF! | #REF! | #REF! | #REF! | #REF! | #REF! | #REF! | #REF! | #REF! | #REF! | #REF! | #REF!
ABGK
[26 empty] | KCAPCD |  |  |  |  | #REF! | #REF! | #REF! | #REF! | #REF! | #REF! | #REF! | #REF! | #REF! | #REF! | #REF! | #REF! | #REF! | #REF! | #REF! | #REF! | #REF! | #REF! | #REF! | #REF!
[26 empty] | AVAQMD |  |  |  |  | #REF! | #REF! | #REF! | #REF! | #REF! | #REF! | #REF! | #REF! | #REF! | #REF! | #REF! | #REF! | #REF! | #REF! | #REF! | #REF! | #REF! | #REF! | #REF! | #REF!
[26 empty] | SCAQMD |  |  |  |  | #REF! | #REF! | #REF! | #REF! | #REF! | #REF! | #REF! | #REF! | #REF! | #REF! | #REF! | #REF! | #REF! | #REF! | #REF! | #REF! | #REF! | #REF! | #REF! | #REF!
ABFHK
[26 empty] | KCAPCD |  |  |  |  | #REF! | #REF! | #REF! | #REF! | #REF! | #REF! | #REF! | #REF! | #REF! | #REF! | #REF! | #REF! | #REF! | #REF! | #REF! | #REF! | #REF! | #REF! | #REF! | #REF!
[26 empty] | AVAQMD |  |  |  |  | #REF! | #REF! | #REF! | #REF! | #REF! | #REF! | #REF! | #REF! | #REF! | #REF! | #REF! | #REF! | #REF! | #REF! | #REF! | #REF! | #REF! | #REF! | #REF! | #REF!
[26 empty] | SCAQMD |  |  |  |  | #REF! | #REF! | #REF! | #REF! | #REF! | #REF! | #REF! | #REF! | #REF! | #REF! | #REF! | #REF! | #REF! | #REF! | #REF! | #REF! | #REF! | #REF! | #REF! | #REF!
ABFIK
[26 empty] | KCAPCD |  |  |  |  | #REF! | #REF! | #REF! | #REF! | #REF! | #REF! | #REF! | #REF! | #REF! | #REF! | #REF! | #REF! | #REF! | #REF! | #REF! | #REF! | #REF! | #REF! | #REF! | #REF!
[26 empty] | AVAQMD |  |  |  |  | #REF! | #REF! | #REF! | #REF! | #REF! | #REF! | #REF! | #REF! | #REF! | #REF! | #REF! | #REF! | #REF! | #REF! | #REF! | #REF! | #REF! | #REF! | #REF! | #REF!
[26 empty] | SCAQMD |  |  |  |  | #REF! | #REF! | #REF! | #REF! | #REF! | #REF! | #REF! | #REF! | #REF! | #REF! | #REF! | #REF! | #REF! | #REF! | #REF! | #REF! | #REF! | #REF! | #REF! | #REF!
Construction Phase | Vehicle Class | No. of Daily Workers | Speed | VMT | Emissions, lbs/day
|  | Per Construction Phase | (mph) | (mi/vehicle-day) | CO | NOx | VOCs | SOx | PM10 | PM2.5 | Paved Road Fugitive Dust PM10 | Paved Road Fugitive Dust PM2.5 | CO2 | CH4 | N2O
Retaining Walls | Light-Duty Truck, catalyst | 8 | 35 | 80 | 3.8858 | 0.34937 | 0.404 | 0.0058144 | 0.068193 | 0.029696 | 0.067509 | 0.027679 | 443.3886 | 0.025364 | 0.046169
Simultaneous Worker Trips |  |  |  |  | 3.8858 | 0.34937 | 0.404 | 0.0058144 | 0.068193 | 0.029696 | 0.067509 | 0.027679 | 443.3886 | 0.025364 | 0.046169

## Equipment SCS 3-7-16
Table A-4. 3-7-16 Daily Construction Emissions, Construction Heavy Equipment Use, Salt Creek Substation
|  |  |  | Emission Factors | [11 empty] | Emissions
Equipment/Phase | FUEL | HP | Load Factor | ROG (lb/hr) | CO (lb/hr) | NOX (lb/hr) | SOX (lb/hr) | PM10 (lb/hr) | PM2.5 (lb/hr) | CO2 (lb/hr) | CH4 (lb/hr) | N2O (lb/hr) | No of Equipment | Hrs Per Day | Days in Service | ROG lbs/day | CO lbs/day | NOX lbs/day | SOX lbs/day | PM10 lbs/day | PM2.5 lbs/day | CO2 lbs/day | CH4 lbs/day | N2O lbs/day
Construction Inspection
Salt Creek Substation Access Road Retaining Walls
Bulldozer | DIESEL | 358 | 0.4 | 0.27937 | 0.82081 | 1.2776 | 0.0025998 | 0.047354 | 0.042146 | 264.8726 | 0.025207 | 0.12137 | 1 | 8 | 30 | 2.235 | 6.5665 | 10.221 | 0.020798 | 0.37884 | 0.33716 | 2118.9806 | 0.20166 | 0.97099
Road Grader/Blade | DIESEL | 162 | 0.41 | 0.12154 | 0.54179 | 0.60233 | 0.0013943 | 0.032214 | 0.028671 | 123.9215 | 0.010966 | 0.057222 | 1 | 8 | 30 | 0.97231 | 4.3343 | 4.8187 | 0.011155 | 0.25771 | 0.22937 | 991.3717 | 0.08773 | 0.45777
Loader | DIESEL | 87 | 0.37 | 0.077253 | 0.26257 | 0.33506 | 0.00069109 | 0.02129 | 0.018948 | 58.9135 | 0.0069704 | 0.031831 | 1 | 8 | 30 | 0.61803 | 2.1006 | 2.6805 | 0.0055287 | 0.17032 | 0.15158 | 471.3082 | 0.055763 | 0.25465
Water Truck | DIESEL | 175 |  | 0.11792 | 0.36512 | 0.86781 | 0.0018739 | 0.029042 | 0.00049451 | 166.5454 | 0.01064 | 0.082442 | 1 | 8 | 30 | 0.94338 | 2.921 | 6.9425 | 0.014991 | 0.23233 | 0.0039561 | 1332.3633 | 0.085119 | 0.65954
Scraper | DIESEL | 356 | 0.48 | 0.27362 | 0.97947 | 1.5246 | 0.0031549 | 0.056508 | 0.050292 | 321.4285 | 0.024688 | 0.14484 | 2 | 8 | 44 | 4.3779 | 15.6715 | 24.3933 | 0.050479 | 0.90413 | 0.80467 | 5142.8555 | 0.39501 | 2.3174
Compactor | DIESEL | 84 | 0.38 | 0.079534 | 0.26037 | 0.33225 | 0.00069197 | 0.021111 | 0.018789 | 58.9888 | 0.0071763 | 0.031564 | 1 | 8 | 75 | 0.63628 | 2.083 | 2.658 | 0.0055357 | 0.16889 | 0.15031 | 471.9101 | 0.05741 | 0.25251
Backhoe - Rubber tire | DIESEL | 87 | 0.36 | 0.052438 | 0.25548 | 0.32601 | 0.0006068 | 0.020714 | 0.018436 | 51.728 | 0.0047314 | 0.030971 | 1 | 8 | 15 | 0.4195 | 2.0438 | 2.6081 | 0.0048544 | 0.16571 | 0.14749 | 413.8241 | 0.037851 | 0.24777
Excavator/Drill | DIESEL | 157 | 0.38 | 0.097212 | 0.48664 | 0.54103 | 0.0012627 | 0.028936 | 0.025753 | 112.2216 | 0.0087713 | 0.051398 | 1 | 8 | 15 | 0.77769 | 3.8932 | 4.3282 | 0.010101 | 0.23149 | 0.20602 | 897.7727 | 0.07017 | 0.41118
Subtotal | [15 empty] | 10.9801 | 39.6138 | 58.6504 | 0.12344 | 2.5094 | 2.0306 | 11840.3861 | 0.99072 | 5.5718
Subtotal, Simultaneous Daily Emissions, Site Access and Grading plus Retaining Walls | [15 empty] | 10.9801 | 39.6138 | 58.6504 | 0.12344 | 2.5094 | 2.0306 | 11840.3861 | 0.99072 | 5.5718

## Construction Trucks SCS 3-7-16
Table A-5. 3-7-16 Daily Construction Emissions, Construction Truck Trips, Salt Creek Substation
Vehicle | Vehicle Class | Peak No. of Trucks per day | Total No. of Trucks | Speed | VMT | CO | NOX | ROG | SOx | PM10 |  |  | PM2.5 |  |  | CO2 | CH4 | N2O | Emissions, lbs/day
|  |  |  | (mph) | (mi/vehicle-day) | Running Exhaust (g/mi) | Running Exhaust (g/mi) | Running Exhaust (g/mi) | Running Exhaust (g/mi) | Running Exhaust (g/mi) | Tire Wear (g/mi) | Brake Wear (g/mi) | Running Exhaust (g/mi) | Tire Wear (g/mi) | Brake Wear (g/mi) | Running Exhaust (g/mi) | Running Exhaust (g/mi) | Running Exhaust (g/mi) | CO | NOx | VOCs | SOx | PM10 | PM2.5 | Paved Road Fugitive Dust PM10 | Paved Road Fugitive Dust PM2.5 | CO2 | CH4 | N2O
Retaining Walls
Pickup Truck | Light Duty Truck 1, Diesel | 8 |  | 35 | 60 | 0.25172 | 0.4647 | 0.056776 | 0.0035024 | 0.046899 | 0.008 | 0.03675 | 0.043147 | 0.002 | 0.01575 | 243.9662 | 0.013941 | 0.0062494 | 0.26638 | 0.49176 | 0.060082 | 0.0037063 | 0.096985 | 0.064443 | 0.047099 | 0.0098908 | 258.1709 | 0.014753 | 0.0066133
Subtotal | [18 empty] | 0.26638 | 0.49176 | 0.060082 | 0.0037063 | 0.096985 | 0.064443 | 0.047099 | 0.0098908 | 258.1709 | 0.014753 | 0.0066133
Simultaneous Construction Trucks | [18 empty] | 0.26638 | 0.49176 | 0.060082 | 0.0037063 | 0.096985 | 0.064443 | 0.047099 | 0.0098908 | 258.1709 | 0.014753 | 0.0066133
2012 Emission Factors from EMFAC2007, average temp 60F; SCAB
Paved Road Fugitive Dust
EPA's AP-42, Section 13.2.1, November 2006
E = k(sL/2)^0.65 x (W/3)^1.5 - C
For LDT assume 2 tons/vehicle, MDT assume 13 tons/vehicle, HDT assume 20 tons/vehicle
Assume silt loading for 10,000 ADT roadways = 0.03 g/m3
Assume k = 0.016 PM10
Assume 6 miles in addition for track-out for PM10
Emission Factors
PM10, LDT | 9.8123e-05
PM10, MDT | 0.0089448
PM10, HDT | 0.017496

## WorkerTrips SCS 3-7-16
Table A-6. 3-7-16 Daily Construction Emissions, Worker Trips, Salt Creek Substation
Construction Phase | Vehicle Class | No. of Daily Workers | Speed | VMT | CO |  | NOX |  | ROG | [5 empty] | SOx |  | PM10 |  |  |  | PM2.5 |  |  |  | CO2 |  | CH4 |  | N2O
|  | Per Construction Phase | (mph) | (mi/vehicle-day) | Running Exhaust (g/mi) | Start-Up (g/vehicle-day) | Running Exhaust (g/mi) | Start-Up (g/vehicle-day) | Running Exhaust (g/mi) | Start-Up (g/vehicle-day) | Hot-Soak (g/vehicle-day) | Resting Loss (g/vehicle-day) | Running Evaporative (g/mi) | Diurnal Evaporative (g/vehicle-day) | Running Exhaust (g/mi) | Start-Up (g/vehicle-day) | Running Exhaust (g/mi) | Start-Up (g/vehicle-day) | Tire Wear (g/mi) | Brake Wear (g/mi) | Running Exhaust (g/mi) | Start-Up (g/vehicle-day) | Tire Wear (g/mi) | Brake Wear (g/mi) | Running Exhaust (g/mi) | Start-Up (g/vehicle-day) | Running Exhaust (g/mi) | Start-Up (g/vehicle-day) | Running Exhaust (g/mi) | Start-Up (g/vehicle-day)
Retaining Walls | Light-Duty Truck, catalyst | 8 | 35 | 80 | 2.3612 | 31.4245 | 0.22494 | 1.8137 | 0.057965 | 2.3946 | 1.622 | 0.70709 | 0.16038 | 0.71465 | 0.0040478 | 0.0058408 | 0.0032158 | 0.029199 | 0.008 | 0.03675 | 0.0029606 | 0.026884 | 0.002 | 0.01575 | 308.6379 | 448.5482 | 0.0177 | 0.022096 | 0.0326 | 0.0097223
EMFAC2011 emission factors for 2016
Assume startup after 8 hours
Assume 45 minutes run time total
2009 Emission Factors from EMFAC2007, average temp 60F; South Coast Air Basin | [26 empty] | lbs/mile |  |  |  | #REF! | #REF! | #REF! | #REF! | #REF! | #REF! | #REF! | #REF! | #REF! | #REF! | #REF! | #REF! | #REF! | #REF! | #REF! | #REF! | #REF! | #REF! | #REF! | #REF!
[31 empty] | Emissions, lbs/day | [9 empty] | Total Emissions, tons
[31 empty] | CO | NOx | VOCs | SOx | PM10 | PM2.5 | Paved Road Fugitive Dust PM10 | Paved Road Fugitive Dust PM2.5 | CO2 | CH4 | CO | NOx | VOCs | SOx | PM10 | PM2.5 | Paved Road Fugitive Dust PM10 | Paved Road Fugitive Dust PM2.5 | CO2 | CH4
Paved Road Fugitive Dust | [25 empty] | KCAPCD | Segment | Length
EPA's AP-42, Section 13.2.1, November 2006 | [26 empty] | A | 13.25 |  |  | #REF! | #REF! | #REF! | #REF! | #REF! | #REF! | #REF! | #REF! | #REF! | #REF! | #REF! | #REF! | #REF! | #REF! | #REF! | #REF! | #REF! | #REF! | #REF! | #REF!
E = k(sL/2)^0.65 x (W/3)^1.5 - C | [26 empty] | B | 20.299 |  |  | #REF! | #REF! | #REF! | #REF! | #REF! | #REF! | #REF! | #REF! | #REF! | #REF! | #REF! | #REF! | #REF! | #REF! | #REF! | #REF! | #REF! | #REF! | #REF! | #REF!
For light-duty trucks assume 2 tons/vehicle | [26 empty] | C | 21.68 |  |  | #REF! | #REF! | #REF! | #REF! | #REF! | #REF! | #REF! | #REF! | #REF! | #REF! | #REF! | #REF! | #REF! | #REF! | #REF! | #REF! | #REF! | #REF! | #REF! | #REF!
Assume silt loading for 10,000 ADT roadways = 0.03 g/m3 | [26 empty] | D | 9.3047 |  |  | #REF! | #REF! | #REF! | #REF! | #REF! | #REF! | #REF! | #REF! | #REF! | #REF! | #REF! | #REF! | #REF! | #REF! | #REF! | #REF! | #REF! | #REF! | #REF! | #REF!
Assume k = 0.016 PM10 | [26 empty] | E | 5.0348 |  |  | #REF! | #REF! | #REF! | #REF! | #REF! | #REF! | #REF! | #REF! | #REF! | #REF! | #REF! | #REF! | #REF! | #REF! | #REF! | #REF! | #REF! | #REF! | #REF! | #REF!
Assume 6 miles in addition for track-out for PM10 | [26 empty] | F | 0 |  |  | #REF! | #REF! | #REF! | #REF! | #REF! | #REF! | #REF! | #REF! | #REF! | #REF! | #REF! | #REF! | #REF! | #REF! | #REF! | #REF! | #REF! | #REF! | #REF! | #REF!
Emission Factors | [26 empty] | G | 0 |  |  | #REF! | #REF! | #REF! | #REF! | #REF! | #REF! | #REF! | #REF! | #REF! | #REF! | #REF! | #REF! | #REF! | #REF! | #REF! | #REF! | #REF! | #REF! | #REF! | #REF!
PM10 | 9.8123e-05 | [25 empty] | H | 0 |  |  | #REF! | #REF! | #REF! | #REF! | #REF! | #REF! | #REF! | #REF! | #REF! | #REF! | #REF! | #REF! | #REF! | #REF! | #REF! | #REF! | #REF! | #REF! | #REF! | #REF!
[27 empty] | I | 0 |  |  | #REF! | #REF! | #REF! | #REF! | #REF! | #REF! | #REF! | #REF! | #REF! | #REF! | #REF! | #REF! | #REF! | #REF! | #REF! | #REF! | #REF! | #REF! | #REF! | #REF!
[26 empty] | AVAQMD | Segment | Length
Unpaved Road Fugitive Dust | [26 empty] | A | 0 |  |  | #REF! | #REF! | #REF! | #REF! | #REF! | #REF! | #REF! | #REF! | #REF! | #REF! | #REF! | #REF! | #REF! | #REF! | #REF! | #REF! | #REF! | #REF! | #REF! | #REF!
EPA's AP-42, Section 13.2.2 | [26 empty] | B | 6.201 |  |  | #REF! | #REF! | #REF! | #REF! | #REF! | #REF! | #REF! | #REF! | #REF! | #REF! | #REF! | #REF! | #REF! | #REF! | #REF! | #REF! | #REF! | #REF! | #REF! | #REF!
Industrial Roads | [26 empty] | C | 0 |  |  | #REF! | #REF! | #REF! | #REF! | #REF! | #REF! | #REF! | #REF! | #REF! | #REF! | #REF! | #REF! | #REF! | #REF! | #REF! | #REF! | #REF! | #REF! | #REF! | #REF!
E = k (s/12)^a x (W/3)^b | [26 empty] | D | 9.8038 |  |  | #REF! | #REF! | #REF! | #REF! | #REF! | #REF! | #REF! | #REF! | #REF! | #REF! | #REF! | #REF! | #REF! | #REF! | #REF! | #REF! | #REF! | #REF! | #REF! | #REF!
Assume 61% control efficiency for watering 3 x daily | [26 empty] | E | 7.2452 |  |  | #REF! | #REF! | #REF! | #REF! | #REF! | #REF! | #REF! | #REF! | #REF! | #REF! | #REF! | #REF! | #REF! | #REF! | #REF! | #REF! | #REF! | #REF! | #REF! | #REF!
For light-duty trucks assume 2 tons/vehicle | [26 empty] | F | 3.6 |  |  | #REF! | #REF! | #REF! | #REF! | #REF! | #REF! | #REF! | #REF! | #REF! | #REF! | #REF! | #REF! | #REF! | #REF! | #REF! | #REF! | #REF! | #REF! | #REF! | #REF!
k = 1.5 for PM10, 0.15 for PM2.5 | [26 empty] | G | 6.1984 |  |  | #REF! | #REF! | #REF! | #REF! | #REF! | #REF! | #REF! | #REF! | #REF! | #REF! | #REF! | #REF! | #REF! | #REF! | #REF! | #REF! | #REF! | #REF! | #REF! | #REF!
s = 8.5, a = 0.9, b = 0.45 | [26 empty] | H | 5.1995 |  |  | #REF! | #REF! | #REF! | #REF! | #REF! | #REF! | #REF! | #REF! | #REF! | #REF! | #REF! | #REF! | #REF! | #REF! | #REF! | #REF! | #REF! | #REF! | #REF! | #REF!
Emission Factors | [26 empty] | I | 17.7142 |  |  | #REF! | #REF! | #REF! | #REF! | #REF! | #REF! | #REF! | #REF! | #REF! | #REF! | #REF! | #REF! | #REF! | #REF! | #REF! | #REF! | #REF! | #REF! | #REF! | #REF!
PM10 | 0.35738
PM2.5 | 0.035738 | [24 empty] | SCAQMD | Segment | Length
[27 empty] | A | 0 |  |  | #REF! | #REF! | #REF! | #REF! | #REF! | #REF! | #REF! | #REF! | #REF! | #REF! | #REF! | #REF! | #REF! | #REF! | #REF! | #REF! | #REF! | #REF! | #REF! | #REF!
[27 empty] | B | 0 |  |  | #REF! | #REF! | #REF! | #REF! | #REF! | #REF! | #REF! | #REF! | #REF! | #REF! | #REF! | #REF! | #REF! | #REF! | #REF! | #REF! | #REF! | #REF! | #REF! | #REF!
[27 empty] | C | 0 |  |  | #REF! | #REF! | #REF! | #REF! | #REF! | #REF! | #REF! | #REF! | #REF! | #REF! | #REF! | #REF! | #REF! | #REF! | #REF! | #REF! | #REF! | #REF! | #REF! | #REF!
[27 empty] | D | 16.5416 |  |  | #REF! | #REF! | #REF! | #REF! | #REF! | #REF! | #REF! | #REF! | #REF! | #REF! | #REF! | #REF! | #REF! | #REF! | #REF! | #REF! | #REF! | #REF! | #REF! | #REF!
[27 empty] | E | 0 |  |  | #REF! | #REF! | #REF! | #REF! | #REF! | #REF! | #REF! | #REF! | #REF! | #REF! | #REF! | #REF! | #REF! | #REF! | #REF! | #REF! | #REF! | #REF! | #REF! | #REF!
[27 empty] | F | 0 |  |  | #REF! | #REF! | #REF! | #REF! | #REF! | #REF! | #REF! | #REF! | #REF! | #REF! | #REF! | #REF! | #REF! | #REF! | #REF! | #REF! | #REF! | #REF! | #REF! | #REF!
[27 empty] | G | 14.6016 |  |  | #REF! | #REF! | #REF! | #REF! | #REF! | #REF! | #REF! | #REF! | #REF! | #REF! | #REF! | #REF! | #REF! | #REF! | #REF! | #REF! | #REF! | #REF! | #REF! | #REF!
[27 empty] | H | 14.5705 |  |  | #REF! | #REF! | #REF! | #REF! | #REF! | #REF! | #REF! | #REF! | #REF! | #REF! | #REF! | #REF! | #REF! | #REF! | #REF! | #REF! | #REF! | #REF! | #REF! | #REF!
[27 empty] | I | 14.1458 |  |  | #REF! | #REF! | #REF! | #REF! | #REF! | #REF! | #REF! | #REF! | #REF! | #REF! | #REF! | #REF! | #REF! | #REF! | #REF! | #REF! | #REF! | #REF! | #REF! | #REF!
[26 empty] | Alternative Corridors |  |  |  |  | CO | NOx | ROG | SOx | PM10 | PM2.5 | Paved Road Fugitive Dust PM10 | Paved Road Fugitive Dust PM2.5 | CO2 | CH4 | CO | NOx | VOCs | SOx | PM10 | PM2.5 | Paved Road Fugitive Dust PM10 | Paved Road Fugitive Dust PM2.5 | CO2 | CH4
ACDJK
[26 empty] | KCAPCD |  |  |  |  | #REF! | #REF! | #REF! | #REF! | #REF! | #REF! | #REF! | #REF! | #REF! | #REF! | #REF! | #REF! | #REF! | #REF! | #REF! | #REF! | #REF! | #REF! | #REF! | #REF!
[26 empty] | AVAQMD |  |  |  |  | #REF! | #REF! | #REF! | #REF! | #REF! | #REF! | #REF! | #REF! | #REF! | #REF! | #REF! | #REF! | #REF! | #REF! | #REF! | #REF! | #REF! | #REF! | #REF! | #REF!
[26 empty] | SCAQMD |  |  |  |  | #REF! | #REF! | #REF! | #REF! | #REF! | #REF! | #REF! | #REF! | #REF! | #REF! | #REF! | #REF! | #REF! | #REF! | #REF! | #REF! | #REF! | #REF! | #REF! | #REF!
ACEGK
[26 empty] | KCAPCD |  |  |  |  | #REF! | #REF! | #REF! | #REF! | #REF! | #REF! | #REF! | #REF! | #REF! | #REF! | #REF! | #REF! | #REF! | #REF! | #REF! | #REF! | #REF! | #REF! | #REF! | #REF!
[26 empty] | AVAQMD |  |  |  |  | #REF! | #REF! | #REF! | #REF! | #REF! | #REF! | #REF! | #REF! | #REF! | #REF! | #REF! | #REF! | #REF! | #REF! | #REF! | #REF! | #REF! | #REF! | #REF! | #REF!
[26 empty] | SCAQMD |  |  |  |  | #REF! | #REF! | #REF! | #REF! | #REF! | #REF! | #REF! | #REF! | #REF! | #REF! | #REF! | #REF! | #REF! | #REF! | #REF! | #REF! | #REF! | #REF! | #REF! | #REF!
ACEFHK
[26 empty] | KCAPCD |  |  |  |  | #REF! | #REF! | #REF! | #REF! | #REF! | #REF! | #REF! | #REF! | #REF! | #REF! | #REF! | #REF! | #REF! | #REF! | #REF! | #REF! | #REF! | #REF! | #REF! | #REF!
[26 empty] | AVAQMD |  |  |  |  | #REF! | #REF! | #REF! | #REF! | #REF! | #REF! | #REF! | #REF! | #REF! | #REF! | #REF! | #REF! | #REF! | #REF! | #REF! | #REF! | #REF! | #REF! | #REF! | #REF!
[26 empty] | SCAQMD |  |  |  |  | #REF! | #REF! | #REF! | #REF! | #REF! | #REF! | #REF! | #REF! | #REF! | #REF! | #REF! | #REF! | #REF! | #REF! | #REF! | #REF! | #REF! | #REF! | #REF! | #REF!
ACEFIK
[26 empty] | KCAPCD |  |  |  |  | #REF! | #REF! | #REF! | #REF! | #REF! | #REF! | #REF! | #REF! | #REF! | #REF! | #REF! | #REF! | #REF! | #REF! | #REF! | #REF! | #REF! | #REF! | #REF! | #REF!
[26 empty] | AVAQMD |  |  |  |  | #REF! | #REF! | #REF! | #REF! | #REF! | #REF! | #REF! | #REF! | #REF! | #REF! | #REF! | #REF! | #REF! | #REF! | #REF! | #REF! | #REF! | #REF! | #REF! | #REF!
[26 empty] | SCAQMD |  |  |  |  | #REF! | #REF! | #REF! | #REF! | #REF! | #REF! | #REF! | #REF! | #REF! | #REF! | #REF! | #REF! | #REF! | #REF! | #REF! | #REF! | #REF! | #REF! | #REF! | #REF!
ABGK
[26 empty] | KCAPCD |  |  |  |  | #REF! | #REF! | #REF! | #REF! | #REF! | #REF! | #REF! | #REF! | #REF! | #REF! | #REF! | #REF! | #REF! | #REF! | #REF! | #REF! | #REF! | #REF! | #REF! | #REF!
[26 empty] | AVAQMD |  |  |  |  | #REF! | #REF! | #REF! | #REF! | #REF! | #REF! | #REF! | #REF! | #REF! | #REF! | #REF! | #REF! | #REF! | #REF! | #REF! | #REF! | #REF! | #REF! | #REF! | #REF!
[26 empty] | SCAQMD |  |  |  |  | #REF! | #REF! | #REF! | #REF! | #REF! | #REF! | #REF! | #REF! | #REF! | #REF! | #REF! | #REF! | #REF! | #REF! | #REF! | #REF! | #REF! | #REF! | #REF! | #REF!
ABFHK
[26 empty] | KCAPCD |  |  |  |  | #REF! | #REF! | #REF! | #REF! | #REF! | #REF! | #REF! | #REF! | #REF! | #REF! | #REF! | #REF! | #REF! | #REF! | #REF! | #REF! | #REF! | #REF! | #REF! | #REF!
[26 empty] | AVAQMD |  |  |  |  | #REF! | #REF! | #REF! | #REF! | #REF! | #REF! | #REF! | #REF! | #REF! | #REF! | #REF! | #REF! | #REF! | #REF! | #REF! | #REF! | #REF! | #REF! | #REF! | #REF!
[26 empty] | SCAQMD |  |  |  |  | #REF! | #REF! | #REF! | #REF! | #REF! | #REF! | #REF! | #REF! | #REF! | #REF! | #REF! | #REF! | #REF! | #REF! | #REF! | #REF! | #REF! | #REF! | #REF! | #REF!
ABFIK
[26 empty] | KCAPCD |  |  |  |  | #REF! | #REF! | #REF! | #REF! | #REF! | #REF! | #REF! | #REF! | #REF! | #REF! | #REF! | #REF! | #REF! | #REF! | #REF! | #REF! | #REF! | #REF! | #REF! | #REF!
[26 empty] | AVAQMD |  |  |  |  | #REF! | #REF! | #REF! | #REF! | #REF! | #REF! | #REF! | #REF! | #REF! | #REF! | #REF! | #REF! | #REF! | #REF! | #REF! | #REF! | #REF! | #REF! | #REF! | #REF!
[26 empty] | SCAQMD |  |  |  |  | #REF! | #REF! | #REF! | #REF! | #REF! | #REF! | #REF! | #REF! | #REF! | #REF! | #REF! | #REF! | #REF! | #REF! | #REF! | #REF! | #REF! | #REF! | #REF! | #REF!
Construction Phase | Vehicle Class | No. of Daily Workers | Speed | VMT | Emissions, lbs/day
|  | Per Construction Phase | (mph) | (mi/vehicle-day) | CO | NOx | VOCs | SOx | PM10 | PM2.5 | Paved Road Fugitive Dust PM10 | Paved Road Fugitive Dust PM2.5 | CO2 | CH4 | N2O
Retaining Walls | Light-Duty Truck, catalyst | 8 | 35 | 80 | 3.8858 | 0.34937 | 0.404 | 0.0058144 | 0.068193 | 0.029696 | 0.067509 | 0.027679 | 443.3886 | 0.025364 | 0.046169
Simultaneous Worker Trips |  |  |  |  | 3.8858 | 0.34937 | 0.404 | 0.0058144 | 0.068193 | 0.029696 | 0.067509 | 0.027679 | 443.3886 | 0.025364 | 0.046169

## Equipment SCS 3-14-16
Table A-7. 3-14-16 Daily Construction Emissions, Construction Heavy Equipment Use, Salt Creek Substation
|  |  |  | Emission Factors | [11 empty] | Emissions
Equipment/Phase | FUEL | HP | Load Factor | ROG (lb/hr) | CO (lb/hr) | NOX (lb/hr) | SOX (lb/hr) | PM10 (lb/hr) | PM2.5 (lb/hr) | CO2 (lb/hr) | CH4 (lb/hr) | N2O (lb/hr) | No of Equipment | Hrs Per Day | Days in Service | ROG lbs/day | CO lbs/day | NOX lbs/day | SOX lbs/day | PM10 lbs/day | PM2.5 lbs/day | CO2 lbs/day | CH4 lbs/day | N2O lbs/day
Construction Inspection
Salt Creek Substation Access Road Retaining Walls
Bulldozer | DIESEL | 358 | 0.4 | 0.27937 | 0.82081 | 1.2776 | 0.0025998 | 0.047354 | 0.042146 | 264.8726 | 0.025207 | 0.12137 | 1 | 8 | 30 | 2.235 | 6.5665 | 10.221 | 0.020798 | 0.37884 | 0.33716 | 2118.9806 | 0.20166 | 0.97099
Road Grader/Blade | DIESEL | 162 | 0.41 | 0.12154 | 0.54179 | 0.60233 | 0.0013943 | 0.032214 | 0.028671 | 123.9215 | 0.010966 | 0.057222 | 1 | 8 | 30 | 0.97231 | 4.3343 | 4.8187 | 0.011155 | 0.25771 | 0.22937 | 991.3717 | 0.08773 | 0.45777
Loader | DIESEL | 87 | 0.37 | 0.077253 | 0.26257 | 0.33506 | 0.00069109 | 0.02129 | 0.018948 | 58.9135 | 0.0069704 | 0.031831 | 1 | 8 | 30 | 0.61803 | 2.1006 | 2.6805 | 0.0055287 | 0.17032 | 0.15158 | 471.3082 | 0.055763 | 0.25465
Water Truck | DIESEL | 175 |  | 0.11792 | 0.36512 | 0.86781 | 0.0018739 | 0.029042 | 0.00049451 | 166.5454 | 0.01064 | 0.082442 | 1 | 8 | 30 | 0.94338 | 2.921 | 6.9425 | 0.014991 | 0.23233 | 0.0039561 | 1332.3633 | 0.085119 | 0.65954
Scraper | DIESEL | 356 | 0.48 | 0.27362 | 0.97947 | 1.5246 | 0.0031549 | 0.056508 | 0.050292 | 321.4285 | 0.024688 | 0.14484 | 2 | 8 | 44 | 4.3779 | 15.6715 | 24.3933 | 0.050479 | 0.90413 | 0.80467 | 5142.8555 | 0.39501 | 2.3174
Compactor | DIESEL | 84 | 0.38 | 0.079534 | 0.26037 | 0.33225 | 0.00069197 | 0.021111 | 0.018789 | 58.9888 | 0.0071763 | 0.031564 | 1 | 8 | 75 | 0.63628 | 2.083 | 2.658 | 0.0055357 | 0.16889 | 0.15031 | 471.9101 | 0.05741 | 0.25251
Excavator/Drill | DIESEL | 157 | 0.38 | 0.097212 | 0.48664 | 0.54103 | 0.0012627 | 0.028936 | 0.025753 | 112.2216 | 0.0087713 | 0.051398 | 2 | 2 | 15 | 0.38885 | 1.9466 | 2.1641 | 0.0050507 | 0.11574 | 0.10301 | 448.8863 | 0.035085 | 0.20559
Subtotal | [15 empty] | 10.1717 | 35.6234 | 53.8782 | 0.11354 | 2.228 | 1.7801 | 10977.6756 | 0.91778 | 5.1184
Subtotal, Simultaneous Daily Emissions, Site Access and Grading plus Retaining Walls | [15 empty] | 10.1717 | 35.6234 | 53.8782 | 0.11354 | 2.228 | 1.7801 | 10977.6756 | 0.91778 | 5.1184

## Construction Trucks SCS 3-14-16
Table A-8. 3-14-16 Daily Construction Emissions, Construction Truck Trips, Salt Creek Substation
Vehicle | Vehicle Class | Peak No. of Trucks per day | Total No. of Trucks | Speed | VMT | CO | NOX | ROG | SOx | PM10 |  |  | PM2.5 |  |  | CO2 | CH4 | N2O | Emissions, lbs/day
|  |  |  | (mph) | (mi/vehicle-day) | Running Exhaust (g/mi) | Running Exhaust (g/mi) | Running Exhaust (g/mi) | Running Exhaust (g/mi) | Running Exhaust (g/mi) | Tire Wear (g/mi) | Brake Wear (g/mi) | Running Exhaust (g/mi) | Tire Wear (g/mi) | Brake Wear (g/mi) | Running Exhaust (g/mi) | Running Exhaust (g/mi) | Running Exhaust (g/mi) | CO | NOx | VOCs | SOx | PM10 | PM2.5 | Paved Road Fugitive Dust PM10 | Paved Road Fugitive Dust PM2.5 | CO2 | CH4 | N2O
Retaining Walls
Pickup Truck | Light Duty Truck 1, Diesel | 8 |  | 35 | 60 | 0.25172 | 0.4647 | 0.056776 | 0.0035024 | 0.046899 | 0.008 | 0.03675 | 0.043147 | 0.002 | 0.01575 | 243.9662 | 0.013941 | 0.0062494 | 0.26638 | 0.49176 | 0.060082 | 0.0037063 | 0.096985 | 0.064443 | 0.047099 | 0.0098908 | 258.1709 | 0.014753 | 0.0066133
Dump/Haul Trucks | Heavy Duty Truck, Diesel | 4 |  | 35 | 80 | 1.0826 | 4.9713 | 0.26248 | 0.010712 | 0.07168 | 0.036 | 0.06174 | 0.065946 | 0.003 | 0.05586 | 1710.7261 | 0.015235 | 0.043822 | 0.76378 | 3.5071 | 0.18518 | 0.007557 | 0.11952 | 0.088048 | 0.031399 | 0.0065939 | 1206.888 | 0.010748 | 0.030916
Subtotal | [18 empty] | 1.0302 | 3.9989 | 0.24526 | 0.011263 | 0.21651 | 0.15249 | 0.078498 | 0.016485 | 1465.059 | 0.025501 | 0.037529
Simultaneous Construction Trucks | [18 empty] | 1.0302 | 3.9989 | 0.24526 | 0.011263 | 0.21651 | 0.15249 | 0.078498 | 0.016485 | 1465.059 | 0.025501 | 0.037529
2012 Emission Factors from EMFAC2007, average temp 60F; SCAB
Paved Road Fugitive Dust
EPA's AP-42, Section 13.2.1, November 2006
E = k(sL/2)^0.65 x (W/3)^1.5 - C
For LDT assume 2 tons/vehicle, MDT assume 13 tons/vehicle, HDT assume 20 tons/vehicle
Assume silt loading for 10,000 ADT roadways = 0.03 g/m3
Assume k = 0.016 PM10
Assume 6 miles in addition for track-out for PM10
Emission Factors
PM10, LDT | 9.8123e-05
PM10, MDT | 0.0089448
PM10, HDT | 0.017496

## WorkerTrips SCS 3-14-16
Table A-9. 3-14-16 Daily Construction Emissions, Worker Trips, Salt Creek Substation
Construction Phase | Vehicle Class | No. of Daily Workers | Speed | VMT | CO |  | NOX |  | ROG | [5 empty] | SOx |  | PM10 |  |  |  | PM2.5 |  |  |  | CO2 |  | CH4 |  | N2O
|  | Per Construction Phase | (mph) | (mi/vehicle-day) | Running Exhaust (g/mi) | Start-Up (g/vehicle-day) | Running Exhaust (g/mi) | Start-Up (g/vehicle-day) | Running Exhaust (g/mi) | Start-Up (g/vehicle-day) | Hot-Soak (g/vehicle-day) | Resting Loss (g/vehicle-day) | Running Evaporative (g/mi) | Diurnal Evaporative (g/vehicle-day) | Running Exhaust (g/mi) | Start-Up (g/vehicle-day) | Running Exhaust (g/mi) | Start-Up (g/vehicle-day) | Tire Wear (g/mi) | Brake Wear (g/mi) | Running Exhaust (g/mi) | Start-Up (g/vehicle-day) | Tire Wear (g/mi) | Brake Wear (g/mi) | Running Exhaust (g/mi) | Start-Up (g/vehicle-day) | Running Exhaust (g/mi) | Start-Up (g/vehicle-day) | Running Exhaust (g/mi) | Start-Up (g/vehicle-day)
Retaining Walls | Light-Duty Truck, catalyst | 8 | 35 | 80 | 2.3612 | 31.4245 | 0.22494 | 1.8137 | 0.057965 | 2.3946 | 1.622 | 0.70709 | 0.16038 | 0.71465 | 0.0040478 | 0.0058408 | 0.0032158 | 0.029199 | 0.008 | 0.03675 | 0.0029606 | 0.026884 | 0.002 | 0.01575 | 308.6379 | 448.5482 | 0.0177 | 0.022096 | 0.0326 | 0.0097223
EMFAC2011 emission factors for 2016
Assume startup after 8 hours
Assume 45 minutes run time total
2009 Emission Factors from EMFAC2007, average temp 60F; South Coast Air Basin | [26 empty] | lbs/mile |  |  |  | #REF! | #REF! | #REF! | #REF! | #REF! | #REF! | #REF! | #REF! | #REF! | #REF! | #REF! | #REF! | #REF! | #REF! | #REF! | #REF! | #REF! | #REF! | #REF! | #REF!
[31 empty] | Emissions, lbs/day | [9 empty] | Total Emissions, tons
[31 empty] | CO | NOx | VOCs | SOx | PM10 | PM2.5 | Paved Road Fugitive Dust PM10 | Paved Road Fugitive Dust PM2.5 | CO2 | CH4 | CO | NOx | VOCs | SOx | PM10 | PM2.5 | Paved Road Fugitive Dust PM10 | Paved Road Fugitive Dust PM2.5 | CO2 | CH4
Paved Road Fugitive Dust | [25 empty] | KCAPCD | Segment | Length
EPA's AP-42, Section 13.2.1, November 2006 | [26 empty] | A | 13.25 |  |  | #REF! | #REF! | #REF! | #REF! | #REF! | #REF! | #REF! | #REF! | #REF! | #REF! | #REF! | #REF! | #REF! | #REF! | #REF! | #REF! | #REF! | #REF! | #REF! | #REF!
E = k(sL/2)^0.65 x (W/3)^1.5 - C | [26 empty] | B | 20.299 |  |  | #REF! | #REF! | #REF! | #REF! | #REF! | #REF! | #REF! | #REF! | #REF! | #REF! | #REF! | #REF! | #REF! | #REF! | #REF! | #REF! | #REF! | #REF! | #REF! | #REF!
For light-duty trucks assume 2 tons/vehicle | [26 empty] | C | 21.68 |  |  | #REF! | #REF! | #REF! | #REF! | #REF! | #REF! | #REF! | #REF! | #REF! | #REF! | #REF! | #REF! | #REF! | #REF! | #REF! | #REF! | #REF! | #REF! | #REF! | #REF!
Assume silt loading for 10,000 ADT roadways = 0.03 g/m3 | [26 empty] | D | 9.3047 |  |  | #REF! | #REF! | #REF! | #REF! | #REF! | #REF! | #REF! | #REF! | #REF! | #REF! | #REF! | #REF! | #REF! | #REF! | #REF! | #REF! | #REF! | #REF! | #REF! | #REF!
Assume k = 0.016 PM10 | [26 empty] | E | 5.0348 |  |  | #REF! | #REF! | #REF! | #REF! | #REF! | #REF! | #REF! | #REF! | #REF! | #REF! | #REF! | #REF! | #REF! | #REF! | #REF! | #REF! | #REF! | #REF! | #REF! | #REF!
Assume 6 miles in addition for track-out for PM10 | [26 empty] | F | 0 |  |  | #REF! | #REF! | #REF! | #REF! | #REF! | #REF! | #REF! | #REF! | #REF! | #REF! | #REF! | #REF! | #REF! | #REF! | #REF! | #REF! | #REF! | #REF! | #REF! | #REF!
Emission Factors | [26 empty] | G | 0 |  |  | #REF! | #REF! | #REF! | #REF! | #REF! | #REF! | #REF! | #REF! | #REF! | #REF! | #REF! | #REF! | #REF! | #REF! | #REF! | #REF! | #REF! | #REF! | #REF! | #REF!
PM10 | 9.8123e-05 | [25 empty] | H | 0 |  |  | #REF! | #REF! | #REF! | #REF! | #REF! | #REF! | #REF! | #REF! | #REF! | #REF! | #REF! | #REF! | #REF! | #REF! | #REF! | #REF! | #REF! | #REF! | #REF! | #REF!
[27 empty] | I | 0 |  |  | #REF! | #REF! | #REF! | #REF! | #REF! | #REF! | #REF! | #REF! | #REF! | #REF! | #REF! | #REF! | #REF! | #REF! | #REF! | #REF! | #REF! | #REF! | #REF! | #REF!
[26 empty] | AVAQMD | Segment | Length
Unpaved Road Fugitive Dust | [26 empty] | A | 0 |  |  | #REF! | #REF! | #REF! | #REF! | #REF! | #REF! | #REF! | #REF! | #REF! | #REF! | #REF! | #REF! | #REF! | #REF! | #REF! | #REF! | #REF! | #REF! | #REF! | #REF!
EPA's AP-42, Section 13.2.2 | [26 empty] | B | 6.201 |  |  | #REF! | #REF! | #REF! | #REF! | #REF! | #REF! | #REF! | #REF! | #REF! | #REF! | #REF! | #REF! | #REF! | #REF! | #REF! | #REF! | #REF! | #REF! | #REF! | #REF!
Industrial Roads | [26 empty] | C | 0 |  |  | #REF! | #REF! | #REF! | #REF! | #REF! | #REF! | #REF! | #REF! | #REF! | #REF! | #REF! | #REF! | #REF! | #REF! | #REF! | #REF! | #REF! | #REF! | #REF! | #REF!
E = k (s/12)^a x (W/3)^b | [26 empty] | D | 9.8038 |  |  | #REF! | #REF! | #REF! | #REF! | #REF! | #REF! | #REF! | #REF! | #REF! | #REF! | #REF! | #REF! | #REF! | #REF! | #REF! | #REF! | #REF! | #REF! | #REF! | #REF!
Assume 61% control efficiency for watering 3 x daily | [26 empty] | E | 7.2452 |  |  | #REF! | #REF! | #REF! | #REF! | #REF! | #REF! | #REF! | #REF! | #REF! | #REF! | #REF! | #REF! | #REF! | #REF! | #REF! | #REF! | #REF! | #REF! | #REF! | #REF!
For light-duty trucks assume 2 tons/vehicle | [26 empty] | F | 3.6 |  |  | #REF! | #REF! | #REF! | #REF! | #REF! | #REF! | #REF! | #REF! | #REF! | #REF! | #REF! | #REF! | #REF! | #REF! | #REF! | #REF! | #REF! | #REF! | #REF! | #REF!
k = 1.5 for PM10, 0.15 for PM2.5 | [26 empty] | G | 6.1984 |  |  | #REF! | #REF! | #REF! | #REF! | #REF! | #REF! | #REF! | #REF! | #REF! | #REF! | #REF! | #REF! | #REF! | #REF! | #REF! | #REF! | #REF! | #REF! | #REF! | #REF!
s = 8.5, a = 0.9, b = 0.45 | [26 empty] | H | 5.1995 |  |  | #REF! | #REF! | #REF! | #REF! | #REF! | #REF! | #REF! | #REF! | #REF! | #REF! | #REF! | #REF! | #REF! | #REF! | #REF! | #REF! | #REF! | #REF! | #REF! | #REF!
Emission Factors | [26 empty] | I | 17.7142 |  |  | #REF! | #REF! | #REF! | #REF! | #REF! | #REF! | #REF! | #REF! | #REF! | #REF! | #REF! | #REF! | #REF! | #REF! | #REF! | #REF! | #REF! | #REF! | #REF! | #REF!
PM10 | 0.35738
PM2.5 | 0.035738 | [24 empty] | SCAQMD | Segment | Length
[27 empty] | A | 0 |  |  | #REF! | #REF! | #REF! | #REF! | #REF! | #REF! | #REF! | #REF! | #REF! | #REF! | #REF! | #REF! | #REF! | #REF! | #REF! | #REF! | #REF! | #REF! | #REF! | #REF!
[27 empty] | B | 0 |  |  | #REF! | #REF! | #REF! | #REF! | #REF! | #REF! | #REF! | #REF! | #REF! | #REF! | #REF! | #REF! | #REF! | #REF! | #REF! | #REF! | #REF! | #REF! | #REF! | #REF!
[27 empty] | C | 0 |  |  | #REF! | #REF! | #REF! | #REF! | #REF! | #REF! | #REF! | #REF! | #REF! | #REF! | #REF! | #REF! | #REF! | #REF! | #REF! | #REF! | #REF! | #REF! | #REF! | #REF!
[27 empty] | D | 16.5416 |  |  | #REF! | #REF! | #REF! | #REF! | #REF! | #REF! | #REF! | #REF! | #REF! | #REF! | #REF! | #REF! | #REF! | #REF! | #REF! | #REF! | #REF! | #REF! | #REF! | #REF!
[27 empty] | E | 0 |  |  | #REF! | #REF! | #REF! | #REF! | #REF! | #REF! | #REF! | #REF! | #REF! | #REF! | #REF! | #REF! | #REF! | #REF! | #REF! | #REF! | #REF! | #REF! | #REF! | #REF!
[27 empty] | F | 0 |  |  | #REF! | #REF! | #REF! | #REF! | #REF! | #REF! | #REF! | #REF! | #REF! | #REF! | #REF! | #REF! | #REF! | #REF! | #REF! | #REF! | #REF! | #REF! | #REF! | #REF!
[27 empty] | G | 14.6016 |  |  | #REF! | #REF! | #REF! | #REF! | #REF! | #REF! | #REF! | #REF! | #REF! | #REF! | #REF! | #REF! | #REF! | #REF! | #REF! | #REF! | #REF! | #REF! | #REF! | #REF!
[27 empty] | H | 14.5705 |  |  | #REF! | #REF! | #REF! | #REF! | #REF! | #REF! | #REF! | #REF! | #REF! | #REF! | #REF! | #REF! | #REF! | #REF! | #REF! | #REF! | #REF! | #REF! | #REF! | #REF!
[27 empty] | I | 14.1458 |  |  | #REF! | #REF! | #REF! | #REF! | #REF! | #REF! | #REF! | #REF! | #REF! | #REF! | #REF! | #REF! | #REF! | #REF! | #REF! | #REF! | #REF! | #REF! | #REF! | #REF!
[26 empty] | Alternative Corridors |  |  |  |  | CO | NOx | ROG | SOx | PM10 | PM2.5 | Paved Road Fugitive Dust PM10 | Paved Road Fugitive Dust PM2.5 | CO2 | CH4 | CO | NOx | VOCs | SOx | PM10 | PM2.5 | Paved Road Fugitive Dust PM10 | Paved Road Fugitive Dust PM2.5 | CO2 | CH4
ACDJK
[26 empty] | KCAPCD |  |  |  |  | #REF! | #REF! | #REF! | #REF! | #REF! | #REF! | #REF! | #REF! | #REF! | #REF! | #REF! | #REF! | #REF! | #REF! | #REF! | #REF! | #REF! | #REF! | #REF! | #REF!
[26 empty] | AVAQMD |  |  |  |  | #REF! | #REF! | #REF! | #REF! | #REF! | #REF! | #REF! | #REF! | #REF! | #REF! | #REF! | #REF! | #REF! | #REF! | #REF! | #REF! | #REF! | #REF! | #REF! | #REF!
[26 empty] | SCAQMD |  |  |  |  | #REF! | #REF! | #REF! | #REF! | #REF! | #REF! | #REF! | #REF! | #REF! | #REF! | #REF! | #REF! | #REF! | #REF! | #REF! | #REF! | #REF! | #REF! | #REF! | #REF!
ACEGK
[26 empty] | KCAPCD |  |  |  |  | #REF! | #REF! | #REF! | #REF! | #REF! | #REF! | #REF! | #REF! | #REF! | #REF! | #REF! | #REF! | #REF! | #REF! | #REF! | #REF! | #REF! | #REF! | #REF! | #REF!
[26 empty] | AVAQMD |  |  |  |  | #REF! | #REF! | #REF! | #REF! | #REF! | #REF! | #REF! | #REF! | #REF! | #REF! | #REF! | #REF! | #REF! | #REF! | #REF! | #REF! | #REF! | #REF! | #REF! | #REF!
[26 empty] | SCAQMD |  |  |  |  | #REF! | #REF! | #REF! | #REF! | #REF! | #REF! | #REF! | #REF! | #REF! | #REF! | #REF! | #REF! | #REF! | #REF! | #REF! | #REF! | #REF! | #REF! | #REF! | #REF!
ACEFHK
[26 empty] | KCAPCD |  |  |  |  | #REF! | #REF! | #REF! | #REF! | #REF! | #REF! | #REF! | #REF! | #REF! | #REF! | #REF! | #REF! | #REF! | #REF! | #REF! | #REF! | #REF! | #REF! | #REF! | #REF!
[26 empty] | AVAQMD |  |  |  |  | #REF! | #REF! | #REF! | #REF! | #REF! | #REF! | #REF! | #REF! | #REF! | #REF! | #REF! | #REF! | #REF! | #REF! | #REF! | #REF! | #REF! | #REF! | #REF! | #REF!
[26 empty] | SCAQMD |  |  |  |  | #REF! | #REF! | #REF! | #REF! | #REF! | #REF! | #REF! | #REF! | #REF! | #REF! | #REF! | #REF! | #REF! | #REF! | #REF! | #REF! | #REF! | #REF! | #REF! | #REF!
ACEFIK
[26 empty] | KCAPCD |  |  |  |  | #REF! | #REF! | #REF! | #REF! | #REF! | #REF! | #REF! | #REF! | #REF! | #REF! | #REF! | #REF! | #REF! | #REF! | #REF! | #REF! | #REF! | #REF! | #REF! | #REF!
[26 empty] | AVAQMD |  |  |  |  | #REF! | #REF! | #REF! | #REF! | #REF! | #REF! | #REF! | #REF! | #REF! | #REF! | #REF! | #REF! | #REF! | #REF! | #REF! | #REF! | #REF! | #REF! | #REF! | #REF!
[26 empty] | SCAQMD |  |  |  |  | #REF! | #REF! | #REF! | #REF! | #REF! | #REF! | #REF! | #REF! | #REF! | #REF! | #REF! | #REF! | #REF! | #REF! | #REF! | #REF! | #REF! | #REF! | #REF! | #REF!
ABGK
[26 empty] | KCAPCD |  |  |  |  | #REF! | #REF! | #REF! | #REF! | #REF! | #REF! | #REF! | #REF! | #REF! | #REF! | #REF! | #REF! | #REF! | #REF! | #REF! | #REF! | #REF! | #REF! | #REF! | #REF!
[26 empty] | AVAQMD |  |  |  |  | #REF! | #REF! | #REF! | #REF! | #REF! | #REF! | #REF! | #REF! | #REF! | #REF! | #REF! | #REF! | #REF! | #REF! | #REF! | #REF! | #REF! | #REF! | #REF! | #REF!
[26 empty] | SCAQMD |  |  |  |  | #REF! | #REF! | #REF! | #REF! | #REF! | #REF! | #REF! | #REF! | #REF! | #REF! | #REF! | #REF! | #REF! | #REF! | #REF! | #REF! | #REF! | #REF! | #REF! | #REF!
ABFHK
[26 empty] | KCAPCD |  |  |  |  | #REF! | #REF! | #REF! | #REF! | #REF! | #REF! | #REF! | #REF! | #REF! | #REF! | #REF! | #REF! | #REF! | #REF! | #REF! | #REF! | #REF! | #REF! | #REF! | #REF!
[26 empty] | AVAQMD |  |  |  |  | #REF! | #REF! | #REF! | #REF! | #REF! | #REF! | #REF! | #REF! | #REF! | #REF! | #REF! | #REF! | #REF! | #REF! | #REF! | #REF! | #REF! | #REF! | #REF! | #REF!
[26 empty] | SCAQMD |  |  |  |  | #REF! | #REF! | #REF! | #REF! | #REF! | #REF! | #REF! | #REF! | #REF! | #REF! | #REF! | #REF! | #REF! | #REF! | #REF! | #REF! | #REF! | #REF! | #REF! | #REF!
ABFIK
[26 empty] | KCAPCD |  |  |  |  | #REF! | #REF! | #REF! | #REF! | #REF! | #REF! | #REF! | #REF! | #REF! | #REF! | #REF! | #REF! | #REF! | #REF! | #REF! | #REF! | #REF! | #REF! | #REF! | #REF!
[26 empty] | AVAQMD |  |  |  |  | #REF! | #REF! | #REF! | #REF! | #REF! | #REF! | #REF! | #REF! | #REF! | #REF! | #REF! | #REF! | #REF! | #REF! | #REF! | #REF! | #REF! | #REF! | #REF! | #REF!
[26 empty] | SCAQMD |  |  |  |  | #REF! | #REF! | #REF! | #REF! | #REF! | #REF! | #REF! | #REF! | #REF! | #REF! | #REF! | #REF! | #REF! | #REF! | #REF! | #REF! | #REF! | #REF! | #REF! | #REF!
Construction Phase | Vehicle Class | No. of Daily Workers | Speed | VMT | Emissions, lbs/day
|  | Per Construction Phase | (mph) | (mi/vehicle-day) | CO | NOx | VOCs | SOx | PM10 | PM2.5 | Paved Road Fugitive Dust PM10 | Paved Road Fugitive Dust PM2.5 | CO2 | CH4 | N2O
Retaining Walls | Light-Duty Truck, catalyst | 8 | 35 | 80 | 3.8858 | 0.34937 | 0.404 | 0.0058144 | 0.068193 | 0.029696 | 0.067509 | 0.027679 | 443.3886 | 0.025364 | 0.046169
Simultaneous Worker Trips |  |  |  |  | 3.8858 | 0.34937 | 0.404 | 0.0058144 | 0.068193 | 0.029696 | 0.067509 | 0.027679 | 443.3886 | 0.025364 | 0.046169

## Equipment SCS 3-21-16
Table A-10. 3-21-16 Daily Construction Emissions, Construction Heavy Equipment Use, Salt Creek Substation
|  |  |  | Emission Factors | [11 empty] | Emissions
Equipment/Phase | FUEL | HP | Load Factor | ROG (lb/hr) | CO (lb/hr) | NOX (lb/hr) | SOX (lb/hr) | PM10 (lb/hr) | PM2.5 (lb/hr) | CO2 (lb/hr) | CH4 (lb/hr) | N2O (lb/hr) | No of Equipment | Hrs Per Day | Days in Service | ROG lbs/day | CO lbs/day | NOX lbs/day | SOX lbs/day | PM10 lbs/day | PM2.5 lbs/day | CO2 lbs/day | CH4 lbs/day | N2O lbs/day
Construction Inspection
Salt Creek Substation - General Construction
Air Compressor | DIESEL | 78 | 0.48 | 0.062433 | 0.3054 | 0.38971 | 0.00055075 | 0.024762 | 0.022038 | 46.9502 | 0.0056332 | 0.037023 | 1 | 8 | 125 | 0.49946 | 2.4432 | 3.1177 | 0.004406 | 0.1981 | 0.1763 | 375.6018 | 0.045066 | 0.29618
Mechanic Truck | DIESEL | 175 |  | 0.11792 | 0.36512 | 0.86781 | 0.0018739 | 0.029042 | 0.00049451 | 166.5454 | 0.01064 | 0.082442 | 1 | 9 | 125 | 1.0613 | 3.2861 | 7.8103 | 0.016865 | 0.26138 | 0.0044506 | 1498.9087 | 0.095759 | 0.74198
Generator | DIESEL | 5 | 0.74 | 0.013017 | 0.048942 | 0.043395 | 0.00015884 | 0.0048942 | 0.0043558 | 10.2077 | 0.0011745 | 0.0041225 | 1 | 3 | 125 | 0.039051 | 0.14683 | 0.13019 | 0.00047652 | 0.014683 | 0.013067 | 30.623 | 0.0035235 | 0.012368
Subtotal | [15 empty] | 1.5998 | 5.8761 | 11.0582 | 0.021748 | 0.47415 | 0.19382 | 1905.1335 | 0.14435 | 1.0505
Salt Creek Substation - Demolition
Bulldozer | DIESEL | 358 | 0.4 | 0.27937 | 0.82081 | 1.2776 | 0.0025998 | 0.047354 | 0.042146 | 264.8726 | 0.025207 | 0.12137 | 1 | 8 | 10 | 2.235 | 6.5665 | 10.221 | 0.020798 | 0.37884 | 0.33716 | 2118.9806 | 0.20166 | 0.97099
Excavator | DIESEL | 157 | 0.38 | 0.097212 | 0.48664 | 0.54103 | 0.0012627 | 0.028936 | 0.025753 | 112.2216 | 0.0087713 | 0.051398 | 1 | 8 | 15 | 0.77769 | 3.8932 | 4.3282 | 0.010101 | 0.23149 | 0.20602 | 897.7727 | 0.07017 | 0.41118
Excavator w/ Breaker | DIESEL | 157 | 0.38 | 0.097212 | 0.48664 | 0.54103 | 0.0012627 | 0.028936 | 0.025753 | 112.2216 | 0.0087713 | 0.051398 | 1 | 8 | 15 | 0.77769 | 3.8932 | 4.3282 | 0.010101 | 0.23149 | 0.20602 | 897.7727 | 0.07017 | 0.41118
Loader | DIESEL | 87 | 0.37 | 0.077253 | 0.26257 | 0.33506 | 0.00069109 | 0.02129 | 0.018948 | 58.9135 | 0.0069704 | 0.031831 | 1 | 8 | 15 | 0.61803 | 2.1006 | 2.6805 | 0.0055287 | 0.17032 | 0.15158 | 471.3082 | 0.055763 | 0.25465
Skid Steer Loader | DIESEL | 37 | 0.37 | 0.032313 | 0.12374 | 0.16056 | 0.0003299 | 0.013581 | 0.012087 | 25.5192 | 0.0029156 | 0.015253 | 1 | 8 | 15 | 0.25851 | 0.98993 | 1.2845 | 0.0026392 | 0.10865 | 0.096699 | 204.1532 | 0.023325 | 0.12203
Backhoe - Rubber tire | DIESEL | 87 | 0.36 | 0.052438 | 0.25548 | 0.32601 | 0.0006068 | 0.020714 | 0.018436 | 51.728 | 0.0047314 | 0.030971 | 1 | 8 | 15 | 0.4195 | 2.0438 | 2.6081 | 0.0048544 | 0.16571 | 0.14749 | 413.8241 | 0.037851 | 0.24777
Water Truck | DIESEL | 175 |  | 0.11792 | 0.36512 | 0.86781 | 0.0018739 | 0.029042 | 0.00049451 | 166.5454 | 0.01064 | 0.082442 | 2 | 8 | 15 | 1.8868 | 5.842 | 13.885 | 0.029983 | 0.46467 | 0.0079122 | 2664.7266 | 0.17024 | 1.3191
Subtotal | [15 empty] | 6.9732 | 25.3291 | 39.3356 | 0.084006 | 1.7512 | 1.1529 | 7668.5382 | 0.62918 | 3.7369
Salt Creek Substation Site Access and Grading
Bulldozer | DIESEL | 358 | 0.4 | 0.27937 | 0.82081 | 1.2776 | 0.0025998 | 0.047354 | 0.042146 | 264.8726 | 0.025207 | 0.12137 | 1 | 8 | 75 | 2.235 | 6.5665 | 10.221 | 0.020798 | 0.37884 | 0.33716 | 2118.9806 | 0.20166 | 0.97099
Road Grader/Blade | DIESEL | 162 | 0.41 | 0.12154 | 0.54179 | 0.60233 | 0.0013943 | 0.032214 | 0.028671 | 123.9215 | 0.010966 | 0.057222 | 1 | 8 | 75 | 0.97231 | 4.3343 | 4.8187 | 0.011155 | 0.25771 | 0.22937 | 991.3717 | 0.08773 | 0.45777
Compactor | DIESEL | 84 | 0.38 | 0.079534 | 0.26037 | 0.33225 | 0.00069197 | 0.021111 | 0.018789 | 58.9888 | 0.0071763 | 0.031564 | 1 | 8 | 75 | 0.63628 | 2.083 | 2.658 | 0.0055357 | 0.16889 | 0.15031 | 471.9101 | 0.05741 | 0.25251
Backhoe, loader, skid steer | DIESEL | 37 | 0.37 | 0.032313 | 0.12374 | 0.16056 | 0.0003299 | 0.013581 | 0.012087 | 25.5192 | 0.0029156 | 0.015253 | 1 | 8 | 75 | 0.25851 | 0.98993 | 1.2845 | 0.0026392 | 0.10865 | 0.096699 | 204.1532 | 0.023325 | 0.12203
Water Truck | DIESEL | 175 |  | 0.11792 | 0.36512 | 0.86781 | 0.0018739 | 0.029042 | 0.00049451 | 166.5454 | 0.01064 | 0.082442 | 2 | 8 | 75 | 1.8868 | 5.842 | 13.885 | 0.029983 | 0.46467 | 0.0079122 | 2664.7266 | 0.17024 | 1.3191
Subtotal | [15 empty] | 5.9888 | 19.8156 | 32.8672 | 0.070111 | 1.3788 | 0.82145 | 6451.1422 | 0.54036 | 3.1224
Salt Creek Substation Access Road Retaining Walls
Bulldozer | DIESEL | 358 | 0.4 | 0.27937 | 0.82081 | 1.2776 | 0.0025998 | 0.047354 | 0.042146 | 264.8726 | 0.025207 | 0.12137 | 1 | 8 | 30 | 2.235 | 6.5665 | 10.221 | 0.020798 | 0.37884 | 0.33716 | 2118.9806 | 0.20166 | 0.97099
Road Grader/Blade | DIESEL | 162 | 0.41 | 0.12154 | 0.54179 | 0.60233 | 0.0013943 | 0.032214 | 0.028671 | 123.9215 | 0.010966 | 0.057222 | 1 | 8 | 30 | 0.97231 | 4.3343 | 4.8187 | 0.011155 | 0.25771 | 0.22937 | 991.3717 | 0.08773 | 0.45777
Loader | DIESEL | 87 | 0.37 | 0.077253 | 0.26257 | 0.33506 | 0.00069109 | 0.02129 | 0.018948 | 58.9135 | 0.0069704 | 0.031831 | 1 | 8 | 30 | 0.61803 | 2.1006 | 2.6805 | 0.0055287 | 0.17032 | 0.15158 | 471.3082 | 0.055763 | 0.25465
Water Truck | DIESEL | 175 |  | 0.11792 | 0 | 0 | 0.0018739 | 0 | 0.00049451 | 166.5454 | 0.01064 | 0 | 1 | 8 | 30 | 0.94338 | 0 | 0 | 0.014991 | 0 | 0.0039561 | 1332.3633 | 0.085119 | 0
Scraper | DIESEL | 356 | 0.48 | 0.27362 | 0.97947 | 1.5246 | 0.0031549 | 0.056508 | 0.050292 | 321.4285 | 0.024688 | 0.14484 | 2 | 8 | 44 | 4.3779 | 15.6715 | 24.3933 | 0.050479 | 0.90413 | 0.80467 | 5142.8555 | 0.39501 | 2.3174
Compactor | DIESEL | 84 | 0.38 | 0.079534 | 0.26037 | 0.33225 | 0.00069197 | 0.021111 | 0.018789 | 58.9888 | 0.0071763 | 0.031564 | 1 | 8 | 75 | 0.63628 | 2.083 | 2.658 | 0.0055357 | 0.16889 | 0.15031 | 471.9101 | 0.05741 | 0.25251
Excavator/Drill | DIESEL | 157 | 0.38 | 0.097212 | 0.48664 | 0.54103 | 0.0012627 | 0.028936 | 0.025753 | 112.2216 | 0.0087713 | 0.051398 | 2 | 2 | 15 | 0.38885 | 1.9466 | 2.1641 | 0.0050507 | 0.11574 | 0.10301 | 448.8863 | 0.035085 | 0.20559
Subtotal | [15 empty] | 10.1717 | 32.7024 | 46.9357 | 0.11354 | 1.9956 | 1.7801 | 10977.6756 | 0.91778 | 4.4589
Subtotal, Simultaneous Daily Emissions, Site Access and Grading plus Retaining Walls | [15 empty] | 24.7336 | 83.7232 | 130.1967 | 0.2894 | 5.5997 | 3.9482 | 27002.4895 | 2.2317 | 12.3687

## Construction Trucks SCS 3-21-16
Table A-11. 3-21-16 Daily Construction Emissions, Construction Truck Trips, Salt Creek Substation
Vehicle | Vehicle Class | Peak No. of Trucks per day | Total No. of Trucks | Speed | VMT | CO | NOX | ROG | SOx | PM10 |  |  | PM2.5 |  |  | CO2 | CH4 | N2O | Emissions, lbs/day
|  |  |  | (mph) | (mi/vehicle-day) | Running Exhaust (g/mi) | Running Exhaust (g/mi) | Running Exhaust (g/mi) | Running Exhaust (g/mi) | Running Exhaust (g/mi) | Tire Wear (g/mi) | Brake Wear (g/mi) | Running Exhaust (g/mi) | Tire Wear (g/mi) | Brake Wear (g/mi) | Running Exhaust (g/mi) | Running Exhaust (g/mi) | Running Exhaust (g/mi) | CO | NOx | VOCs | SOx | PM10 | PM2.5 | Paved Road Fugitive Dust PM10 | Paved Road Fugitive Dust PM2.5 | CO2 | CH4 | N2O
Salt Creek Substation - General Construction
Foreman Pick-Up | Light Duty Truck 1, Diesel | 3 |  | 35 | 60 | 0.25172 | 0.4647 | 0.056776 | 0.0035024 | 0.046899 | 0.008 | 0.03675 | 0.043147 | 0.002 | 0.01575 | 243.9662 | 0.013941 | 0.0062494 | 0.099891 | 0.18441 | 0.022531 | 0.0013899 | 0.036369 | 0.024166 | 0.017662 | 0.0037091 | 96.8141 | 0.0055322 | 0.00248
Delivery Trucks | Heavy Duty Truck, Diesel | 1 |  | 35 | 80 | 1.0826 | 4.9713 | 0.26248 | 0.010712 | 0.07168 | 0.036 | 0.06174 | 0.065946 | 0.003 | 0.05586 | 1710.7261 | 0.015235 | 0.043822 | 0.19095 | 0.87679 | 0.046294 | 0.0018893 | 0.029881 | 0.022012 | 0.0078498 | 0.0016485 | 301.722 | 0.0026871 | 0.0077289
Subtotal | [18 empty] | 0.29084 | 1.0612 | 0.068824 | 0.0032791 | 0.06625 | 0.046178 | 0.025512 | 0.0053575 | 398.5361 | 0.0082193 | 0.010209
Demolition
Pickup Truck | Light Duty Truck 1, Diesel | 9 |  | 35 | 60 | 0.25172 | 0.4647 | 0.056776 | 0.0035024 | 0.046899 | 0.008 | 0.03675 | 0.043147 | 0.002 | 0.01575 | 243.9662 | 0.013941 | 0.0062494 | 0.29967 | 0.55323 | 0.067592 | 0.0041696 | 0.10911 | 0.072498 | 0 | 0 | 290.4423 | 0.016597 | 0.00744
Subtotal | [18 empty] | 0.29967 | 0.55323 | 0.067592 | 0.0041696 | 0.10911 | 0.072498 | 0 | 0 | 290.4423 | 0.016597 | 0.00744
Site and Access Road Grading
Pickup Truck | Light Duty Truck 1, Diesel | 12 |  | 35 | 60 | 0.25172 | 0.4647 | 0.056776 | 0.0035024 | 0.046899 | 0.008 | 0.03675 | 0.043147 | 0.002 | 0.01575 | 243.9662 | 0.013941 | 0.0062494 | 0.39957 | 0.73764 | 0.090123 | 0.0055594 | 0.14548 | 0.096664 | 0.070649 | 0.014836 | 387.2564 | 0.022129 | 0.00992
Subtotal | [18 empty] | 0.39957 | 0.73764 | 0.090123 | 0.0055594 | 0.14548 | 0.096664 | 0.070649 | 0.014836 | 387.2564 | 0.022129 | 0.00992
Retaining Walls
Pickup Truck | Light Duty Truck 1, Diesel | 8 |  | 35 | 60 | 0.25172 | 0.4647 | 0.056776 | 0.0035024 | 0.046899 | 0.008 | 0.03675 | 0.043147 | 0.002 | 0.01575 | 243.9662 | 0.013941 | 0.0062494 | 0.26638 | 0.49176 | 0.060082 | 0.0037063 | 0.096985 | 0.064443 | 0.047099 | 0.0098908 | 258.1709 | 0.014753 | 0.0066133
Dump/Haul Trucks | Heavy Duty Truck, Diesel | 4 |  | 35 | 80 | 1.0826 | 4.9713 | 0.26248 | 0.010712 | 0.07168 | 0.036 | 0.06174 | 0.065946 | 0.003 | 0.05586 | 1710.7261 | 0.015235 | 0.043822 | 0.76378 | 3.5071 | 0.18518 | 0.007557 | 0.11952 | 0.088048 | 0.031399 | 0.0065939 | 1206.888 | 0.010748 | 0.030916
Subtotal | [18 empty] | 1.0302 | 3.9989 | 0.24526 | 0.011263 | 0.21651 | 0.15249 | 0.078498 | 0.016485 | 1465.059 | 0.025501 | 0.037529
Simultaneous Construction Trucks | [18 empty] | 2.0202 | 6.351 | 0.4718 | 0.024271 | 0.53734 | 0.36783 | 0.17466 | 0.036678 | 2541.2938 | 0.072446 | 0.065098
2012 Emission Factors from EMFAC2007, average temp 60F; SCAB
Paved Road Fugitive Dust
EPA's AP-42, Section 13.2.1, November 2006
E = k(sL/2)^0.65 x (W/3)^1.5 - C
For LDT assume 2 tons/vehicle, MDT assume 13 tons/vehicle, HDT assume 20 tons/vehicle
Assume silt loading for 10,000 ADT roadways = 0.03 g/m3
Assume k = 0.016 PM10
Assume 6 miles in addition for track-out for PM10
Emission Factors
PM10, LDT | 9.8123e-05
PM10, MDT | 0.0089448
PM10, HDT | 0.017496

## WorkerTrips SCS 3-21-16
Table A-12. 3-21-16 Daily Construction Emissions, Worker Trips, Salt Creek Substation
Construction Phase | Vehicle Class | No. of Daily Workers | Speed | VMT | CO |  | NOX |  | ROG | [5 empty] | SOx |  | PM10 |  |  |  | PM2.5 |  |  |  | CO2 |  | CH4 |  | N2O
|  | Per Construction Phase | (mph) | (mi/vehicle-day) | Running Exhaust (g/mi) | Start-Up (g/vehicle-day) | Running Exhaust (g/mi) | Start-Up (g/vehicle-day) | Running Exhaust (g/mi) | Start-Up (g/vehicle-day) | Hot-Soak (g/vehicle-day) | Resting Loss (g/vehicle-day) | Running Evaporative (g/mi) | Diurnal Evaporative (g/vehicle-day) | Running Exhaust (g/mi) | Start-Up (g/vehicle-day) | Running Exhaust (g/mi) | Start-Up (g/vehicle-day) | Tire Wear (g/mi) | Brake Wear (g/mi) | Running Exhaust (g/mi) | Start-Up (g/vehicle-day) | Tire Wear (g/mi) | Brake Wear (g/mi) | Running Exhaust (g/mi) | Start-Up (g/vehicle-day) | Running Exhaust (g/mi) | Start-Up (g/vehicle-day) | Running Exhaust (g/mi) | Start-Up (g/vehicle-day)
General Construction | Light-Duty Truck, catalyst | 3 | 35 | 80 | 2.3612 | 31.4245 | 0.22494 | 1.8137 | 0.057965 | 2.3946 | 1.622 | 0.70709 | 0.16038 | 0.71465 | 0.0040478 | 0.0058408 | 0.0032158 | 0.029199 | 0.008 | 0.03675 | 0.0029606 | 0.026884 | 0.002 | 0.01575 | 308.6379 | 448.5482 | 0.0177 | 0.022096 | 0.0326 | 0.0097223
Demolition | Light-Duty Truck, catalyst | 9 | 35 | 80 | 2.3612 | 31.4245 | 0.22494 | 1.8137 | 0.057965 | 2.3946 | 1.622 | 0.70709 | 0.16038 | 0.71465 | 0.0040478 | 0.0058408 | 0.0032158 | 0.029199 | 0.008 | 0.03675 | 0.0029606 | 0.026884 | 0.002 | 0.01575 | 308.6379 | 448.5482 | 0.0177 | 0.022096 | 0.0326 | 0.0097223
Site and Access Road Grading | Light-Duty Truck, catalyst | 12 | 35 | 80 | 2.3612 | 31.4245 | 0.22494 | 1.8137 | 0.057965 | 2.3946 | 1.622 | 0.70709 | 0.16038 | 0.71465 | 0.0040478 | 0.0058408 | 0.0032158 | 0.029199 | 0.008 | 0.03675 | 0.0029606 | 0.026884 | 0.002 | 0.01575 | 308.6379 | 448.5482 | 0.0177 | 0.022096 | 0.0326 | 0.0097223
Retaining Walls | Light-Duty Truck, catalyst | 8 | 35 | 80 | 2.3612 | 31.4245 | 0.22494 | 1.8137 | 0.057965 | 2.3946 | 1.622 | 0.70709 | 0.16038 | 0.71465 | 0.0040478 | 0.0058408 | 0.0032158 | 0.029199 | 0.008 | 0.03675 | 0.0029606 | 0.026884 | 0.002 | 0.01575 | 308.6379 | 448.5482 | 0.0177 | 0.022096 | 0.0326 | 0.0097223
EMFAC2011 emission factors for 2016
Assume startup after 8 hours
Assume 45 minutes run time total
2009 Emission Factors from EMFAC2007, average temp 60F; South Coast Air Basin | [26 empty] | lbs/mile |  |  |  | #REF! | #REF! | #REF! | #REF! | #REF! | #REF! | #REF! | #REF! | #REF! | #REF! | #REF! | #REF! | #REF! | #REF! | #REF! | #REF! | #REF! | #REF! | #REF! | #REF!
[31 empty] | Emissions, lbs/day | [9 empty] | Total Emissions, tons
[31 empty] | CO | NOx | VOCs | SOx | PM10 | PM2.5 | Paved Road Fugitive Dust PM10 | Paved Road Fugitive Dust PM2.5 | CO2 | CH4 | CO | NOx | VOCs | SOx | PM10 | PM2.5 | Paved Road Fugitive Dust PM10 | Paved Road Fugitive Dust PM2.5 | CO2 | CH4
Paved Road Fugitive Dust | [25 empty] | KCAPCD | Segment | Length
EPA's AP-42, Section 13.2.1, November 2006 | [26 empty] | A | 13.25 |  |  | #REF! | #REF! | #REF! | #REF! | #REF! | #REF! | #REF! | #REF! | #REF! | #REF! | #REF! | #REF! | #REF! | #REF! | #REF! | #REF! | #REF! | #REF! | #REF! | #REF!
E = k(sL/2)^0.65 x (W/3)^1.5 - C | [26 empty] | B | 20.299 |  |  | #REF! | #REF! | #REF! | #REF! | #REF! | #REF! | #REF! | #REF! | #REF! | #REF! | #REF! | #REF! | #REF! | #REF! | #REF! | #REF! | #REF! | #REF! | #REF! | #REF!
For light-duty trucks assume 2 tons/vehicle | [26 empty] | C | 21.68 |  |  | #REF! | #REF! | #REF! | #REF! | #REF! | #REF! | #REF! | #REF! | #REF! | #REF! | #REF! | #REF! | #REF! | #REF! | #REF! | #REF! | #REF! | #REF! | #REF! | #REF!
Assume silt loading for 10,000 ADT roadways = 0.03 g/m3 | [26 empty] | D | 9.3047 |  |  | #REF! | #REF! | #REF! | #REF! | #REF! | #REF! | #REF! | #REF! | #REF! | #REF! | #REF! | #REF! | #REF! | #REF! | #REF! | #REF! | #REF! | #REF! | #REF! | #REF!
Assume k = 0.016 PM10 | [26 empty] | E | 5.0348 |  |  | #REF! | #REF! | #REF! | #REF! | #REF! | #REF! | #REF! | #REF! | #REF! | #REF! | #REF! | #REF! | #REF! | #REF! | #REF! | #REF! | #REF! | #REF! | #REF! | #REF!
Assume 6 miles in addition for track-out for PM10 | [26 empty] | F | 0 |  |  | #REF! | #REF! | #REF! | #REF! | #REF! | #REF! | #REF! | #REF! | #REF! | #REF! | #REF! | #REF! | #REF! | #REF! | #REF! | #REF! | #REF! | #REF! | #REF! | #REF!
Emission Factors | [26 empty] | G | 0 |  |  | #REF! | #REF! | #REF! | #REF! | #REF! | #REF! | #REF! | #REF! | #REF! | #REF! | #REF! | #REF! | #REF! | #REF! | #REF! | #REF! | #REF! | #REF! | #REF! | #REF!
PM10 | 9.8123e-05 | [25 empty] | H | 0 |  |  | #REF! | #REF! | #REF! | #REF! | #REF! | #REF! | #REF! | #REF! | #REF! | #REF! | #REF! | #REF! | #REF! | #REF! | #REF! | #REF! | #REF! | #REF! | #REF! | #REF!
[27 empty] | I | 0 |  |  | #REF! | #REF! | #REF! | #REF! | #REF! | #REF! | #REF! | #REF! | #REF! | #REF! | #REF! | #REF! | #REF! | #REF! | #REF! | #REF! | #REF! | #REF! | #REF! | #REF!
[26 empty] | AVAQMD | Segment | Length
Unpaved Road Fugitive Dust | [26 empty] | A | 0 |  |  | #REF! | #REF! | #REF! | #REF! | #REF! | #REF! | #REF! | #REF! | #REF! | #REF! | #REF! | #REF! | #REF! | #REF! | #REF! | #REF! | #REF! | #REF! | #REF! | #REF!
EPA's AP-42, Section 13.2.2 | [26 empty] | B | 6.201 |  |  | #REF! | #REF! | #REF! | #REF! | #REF! | #REF! | #REF! | #REF! | #REF! | #REF! | #REF! | #REF! | #REF! | #REF! | #REF! | #REF! | #REF! | #REF! | #REF! | #REF!
Industrial Roads | [26 empty] | C | 0 |  |  | #REF! | #REF! | #REF! | #REF! | #REF! | #REF! | #REF! | #REF! | #REF! | #REF! | #REF! | #REF! | #REF! | #REF! | #REF! | #REF! | #REF! | #REF! | #REF! | #REF!
E = k (s/12)^a x (W/3)^b | [26 empty] | D | 9.8038 |  |  | #REF! | #REF! | #REF! | #REF! | #REF! | #REF! | #REF! | #REF! | #REF! | #REF! | #REF! | #REF! | #REF! | #REF! | #REF! | #REF! | #REF! | #REF! | #REF! | #REF!
Assume 61% control efficiency for watering 3 x daily | [26 empty] | E | 7.2452 |  |  | #REF! | #REF! | #REF! | #REF! | #REF! | #REF! | #REF! | #REF! | #REF! | #REF! | #REF! | #REF! | #REF! | #REF! | #REF! | #REF! | #REF! | #REF! | #REF! | #REF!
For light-duty trucks assume 2 tons/vehicle | [26 empty] | F | 3.6 |  |  | #REF! | #REF! | #REF! | #REF! | #REF! | #REF! | #REF! | #REF! | #REF! | #REF! | #REF! | #REF! | #REF! | #REF! | #REF! | #REF! | #REF! | #REF! | #REF! | #REF!
k = 1.5 for PM10, 0.15 for PM2.5 | [26 empty] | G | 6.1984 |  |  | #REF! | #REF! | #REF! | #REF! | #REF! | #REF! | #REF! | #REF! | #REF! | #REF! | #REF! | #REF! | #REF! | #REF! | #REF! | #REF! | #REF! | #REF! | #REF! | #REF!
s = 8.5, a = 0.9, b = 0.45 | [26 empty] | H | 5.1995 |  |  | #REF! | #REF! | #REF! | #REF! | #REF! | #REF! | #REF! | #REF! | #REF! | #REF! | #REF! | #REF! | #REF! | #REF! | #REF! | #REF! | #REF! | #REF! | #REF! | #REF!
Emission Factors | [26 empty] | I | 17.7142 |  |  | #REF! | #REF! | #REF! | #REF! | #REF! | #REF! | #REF! | #REF! | #REF! | #REF! | #REF! | #REF! | #REF! | #REF! | #REF! | #REF! | #REF! | #REF! | #REF! | #REF!
PM10 | 0.35738
PM2.5 | 0.035738 | [24 empty] | SCAQMD | Segment | Length
[27 empty] | A | 0 |  |  | #REF! | #REF! | #REF! | #REF! | #REF! | #REF! | #REF! | #REF! | #REF! | #REF! | #REF! | #REF! | #REF! | #REF! | #REF! | #REF! | #REF! | #REF! | #REF! | #REF!
[27 empty] | B | 0 |  |  | #REF! | #REF! | #REF! | #REF! | #REF! | #REF! | #REF! | #REF! | #REF! | #REF! | #REF! | #REF! | #REF! | #REF! | #REF! | #REF! | #REF! | #REF! | #REF! | #REF!
[27 empty] | C | 0 |  |  | #REF! | #REF! | #REF! | #REF! | #REF! | #REF! | #REF! | #REF! | #REF! | #REF! | #REF! | #REF! | #REF! | #REF! | #REF! | #REF! | #REF! | #REF! | #REF! | #REF!
[27 empty] | D | 16.5416 |  |  | #REF! | #REF! | #REF! | #REF! | #REF! | #REF! | #REF! | #REF! | #REF! | #REF! | #REF! | #REF! | #REF! | #REF! | #REF! | #REF! | #REF! | #REF! | #REF! | #REF!
[27 empty] | E | 0 |  |  | #REF! | #REF! | #REF! | #REF! | #REF! | #REF! | #REF! | #REF! | #REF! | #REF! | #REF! | #REF! | #REF! | #REF! | #REF! | #REF! | #REF! | #REF! | #REF! | #REF!
[27 empty] | F | 0 |  |  | #REF! | #REF! | #REF! | #REF! | #REF! | #REF! | #REF! | #REF! | #REF! | #REF! | #REF! | #REF! | #REF! | #REF! | #REF! | #REF! | #REF! | #REF! | #REF! | #REF!
[27 empty] | G | 14.6016 |  |  | #REF! | #REF! | #REF! | #REF! | #REF! | #REF! | #REF! | #REF! | #REF! | #REF! | #REF! | #REF! | #REF! | #REF! | #REF! | #REF! | #REF! | #REF! | #REF! | #REF!
[27 empty] | H | 14.5705 |  |  | #REF! | #REF! | #REF! | #REF! | #REF! | #REF! | #REF! | #REF! | #REF! | #REF! | #REF! | #REF! | #REF! | #REF! | #REF! | #REF! | #REF! | #REF! | #REF! | #REF!
[27 empty] | I | 14.1458 |  |  | #REF! | #REF! | #REF! | #REF! | #REF! | #REF! | #REF! | #REF! | #REF! | #REF! | #REF! | #REF! | #REF! | #REF! | #REF! | #REF! | #REF! | #REF! | #REF! | #REF!
[26 empty] | Alternative Corridors |  |  |  |  | CO | NOx | ROG | SOx | PM10 | PM2.5 | Paved Road Fugitive Dust PM10 | Paved Road Fugitive Dust PM2.5 | CO2 | CH4 | CO | NOx | VOCs | SOx | PM10 | PM2.5 | Paved Road Fugitive Dust PM10 | Paved Road Fugitive Dust PM2.5 | CO2 | CH4
ACDJK
[26 empty] | KCAPCD |  |  |  |  | #REF! | #REF! | #REF! | #REF! | #REF! | #REF! | #REF! | #REF! | #REF! | #REF! | #REF! | #REF! | #REF! | #REF! | #REF! | #REF! | #REF! | #REF! | #REF! | #REF!
[26 empty] | AVAQMD |  |  |  |  | #REF! | #REF! | #REF! | #REF! | #REF! | #REF! | #REF! | #REF! | #REF! | #REF! | #REF! | #REF! | #REF! | #REF! | #REF! | #REF! | #REF! | #REF! | #REF! | #REF!
[26 empty] | SCAQMD |  |  |  |  | #REF! | #REF! | #REF! | #REF! | #REF! | #REF! | #REF! | #REF! | #REF! | #REF! | #REF! | #REF! | #REF! | #REF! | #REF! | #REF! | #REF! | #REF! | #REF! | #REF!
ACEGK
[26 empty] | KCAPCD |  |  |  |  | #REF! | #REF! | #REF! | #REF! | #REF! | #REF! | #REF! | #REF! | #REF! | #REF! | #REF! | #REF! | #REF! | #REF! | #REF! | #REF! | #REF! | #REF! | #REF! | #REF!
[26 empty] | AVAQMD |  |  |  |  | #REF! | #REF! | #REF! | #REF! | #REF! | #REF! | #REF! | #REF! | #REF! | #REF! | #REF! | #REF! | #REF! | #REF! | #REF! | #REF! | #REF! | #REF! | #REF! | #REF!
[26 empty] | SCAQMD |  |  |  |  | #REF! | #REF! | #REF! | #REF! | #REF! | #REF! | #REF! | #REF! | #REF! | #REF! | #REF! | #REF! | #REF! | #REF! | #REF! | #REF! | #REF! | #REF! | #REF! | #REF!
ACEFHK
[26 empty] | KCAPCD |  |  |  |  | #REF! | #REF! | #REF! | #REF! | #REF! | #REF! | #REF! | #REF! | #REF! | #REF! | #REF! | #REF! | #REF! | #REF! | #REF! | #REF! | #REF! | #REF! | #REF! | #REF!
[26 empty] | AVAQMD |  |  |  |  | #REF! | #REF! | #REF! | #REF! | #REF! | #REF! | #REF! | #REF! | #REF! | #REF! | #REF! | #REF! | #REF! | #REF! | #REF! | #REF! | #REF! | #REF! | #REF! | #REF!
[26 empty] | SCAQMD |  |  |  |  | #REF! | #REF! | #REF! | #REF! | #REF! | #REF! | #REF! | #REF! | #REF! | #REF! | #REF! | #REF! | #REF! | #REF! | #REF! | #REF! | #REF! | #REF! | #REF! | #REF!
ACEFIK
[26 empty] | KCAPCD |  |  |  |  | #REF! | #REF! | #REF! | #REF! | #REF! | #REF! | #REF! | #REF! | #REF! | #REF! | #REF! | #REF! | #REF! | #REF! | #REF! | #REF! | #REF! | #REF! | #REF! | #REF!
[26 empty] | AVAQMD |  |  |  |  | #REF! | #REF! | #REF! | #REF! | #REF! | #REF! | #REF! | #REF! | #REF! | #REF! | #REF! | #REF! | #REF! | #REF! | #REF! | #REF! | #REF! | #REF! | #REF! | #REF!
[26 empty] | SCAQMD |  |  |  |  | #REF! | #REF! | #REF! | #REF! | #REF! | #REF! | #REF! | #REF! | #REF! | #REF! | #REF! | #REF! | #REF! | #REF! | #REF! | #REF! | #REF! | #REF! | #REF! | #REF!
ABGK
[26 empty] | KCAPCD |  |  |  |  | #REF! | #REF! | #REF! | #REF! | #REF! | #REF! | #REF! | #REF! | #REF! | #REF! | #REF! | #REF! | #REF! | #REF! | #REF! | #REF! | #REF! | #REF! | #REF! | #REF!
[26 empty] | AVAQMD |  |  |  |  | #REF! | #REF! | #REF! | #REF! | #REF! | #REF! | #REF! | #REF! | #REF! | #REF! | #REF! | #REF! | #REF! | #REF! | #REF! | #REF! | #REF! | #REF! | #REF! | #REF!
[26 empty] | SCAQMD |  |  |  |  | #REF! | #REF! | #REF! | #REF! | #REF! | #REF! | #REF! | #REF! | #REF! | #REF! | #REF! | #REF! | #REF! | #REF! | #REF! | #REF! | #REF! | #REF! | #REF! | #REF!
ABFHK
[26 empty] | KCAPCD |  |  |  |  | #REF! | #REF! | #REF! | #REF! | #REF! | #REF! | #REF! | #REF! | #REF! | #REF! | #REF! | #REF! | #REF! | #REF! | #REF! | #REF! | #REF! | #REF! | #REF! | #REF!
[26 empty] | AVAQMD |  |  |  |  | #REF! | #REF! | #REF! | #REF! | #REF! | #REF! | #REF! | #REF! | #REF! | #REF! | #REF! | #REF! | #REF! | #REF! | #REF! | #REF! | #REF! | #REF! | #REF! | #REF!
[26 empty] | SCAQMD |  |  |  |  | #REF! | #REF! | #REF! | #REF! | #REF! | #REF! | #REF! | #REF! | #REF! | #REF! | #REF! | #REF! | #REF! | #REF! | #REF! | #REF! | #REF! | #REF! | #REF! | #REF!
ABFIK
[26 empty] | KCAPCD |  |  |  |  | #REF! | #REF! | #REF! | #REF! | #REF! | #REF! | #REF! | #REF! | #REF! | #REF! | #REF! | #REF! | #REF! | #REF! | #REF! | #REF! | #REF! | #REF! | #REF! | #REF!
[26 empty] | AVAQMD |  |  |  |  | #REF! | #REF! | #REF! | #REF! | #REF! | #REF! | #REF! | #REF! | #REF! | #REF! | #REF! | #REF! | #REF! | #REF! | #REF! | #REF! | #REF! | #REF! | #REF! | #REF!
[26 empty] | SCAQMD |  |  |  |  | #REF! | #REF! | #REF! | #REF! | #REF! | #REF! | #REF! | #REF! | #REF! | #REF! | #REF! | #REF! | #REF! | #REF! | #REF! | #REF! | #REF! | #REF! | #REF! | #REF!
Construction Phase | Vehicle Class | No. of Daily Workers | Speed | VMT | Emissions, lbs/day
|  | Per Construction Phase | (mph) | (mi/vehicle-day) | CO | NOx | VOCs | SOx | PM10 | PM2.5 | Paved Road Fugitive Dust PM10 | Paved Road Fugitive Dust PM2.5 | CO2 | CH4 | N2O
General Construction | Light-Duty Truck, catalyst | 3 | 35 | 80 | 1.4572 | 0.13101 | 0.1515 | 0.0021804 | 0.025572 | 0.011136 | 0.025316 | 0.010379 | 166.2707 | 0.0095114 | 0.017313
Demolition | Light-Duty Truck, catalyst | 9 | 35 | 80 | 4.3715 | 0.39304 | 0.4545 | 0.0065412 | 0.076717 | 0.033408 | 0.075947 | 0.031138 | 498.8122 | 0.028534 | 0.05194
Site and Access Road Grading | Light-Duty Truck, catalyst | 12 | 35 | 80 | 5.8286 | 0.52405 | 0.606 | 0.0087216 | 0.10229 | 0.044544 | 0.10126 | 0.041518 | 665.0829 | 0.038046 | 0.069253
Retaining Walls | Light-Duty Truck, catalyst | 8 | 35 | 80 | 3.8858 | 0.34937 | 0.404 | 0.0058144 | 0.068193 | 0.029696 | 0.067509 | 0.027679 | 443.3886 | 0.025364 | 0.046169
Simultaneous Worker Trips |  |  |  |  | 15.543 | 1.3975 | 1.616 | 0.023258 | 0.27277 | 0.11878 | 0.27003 | 0.11071 | 1773.5545 | 0.10146 | 0.18468

## Equipment SCS 3-28-16
Table A-13. 3-28-16 Daily Construction Emissions, Construction Heavy Equipment Use, Salt Creek Substation
|  |  |  | Emission Factors | [11 empty] | Emissions
Equipment/Phase | FUEL | HP | Load Factor | ROG (lb/hr) | CO (lb/hr) | NOX (lb/hr) | SOX (lb/hr) | PM10 (lb/hr) | PM2.5 (lb/hr) | CO2 (lb/hr) | CH4 (lb/hr) | N2O (lb/hr) | No of Equipment | Hrs Per Day | Days in Service | ROG lbs/day | CO lbs/day | NOX lbs/day | SOX lbs/day | PM10 lbs/day | PM2.5 lbs/day | CO2 lbs/day | CH4 lbs/day | N2O lbs/day
Construction Inspection
Salt Creek Substation - General Construction
Air Compressor | DIESEL | 78 | 0.48 | 0.062433 | 0.3054 | 0.38971 | 0.00055075 | 0.024762 | 0.024762 | 46.9502 | 0.0056332 | 0.037023 | 1 | 8 | 125 | 0.49946 | 2.4432 | 3.1177 | 0.004406 | 0.1981 | 0.1981 | 375.6018 | 0.045066 | 0.29618
Mechanic Truck | DIESEL | 175 |  | 0.11792 | 0.36512 | 0.86781 | 0.0018739 | 0.029042 | 0.00049451 | 166.5454 | 0.01064 | 0.082442 | 1 | 9 | 125 | 1.0613 | 3.2861 | 7.8103 | 0.016865 | 0.26138 | 0.0044506 | 1498.9087 | 0.095759 | 0.74198
Generator | DIESEL | 5 | 0.74 | 0.013017 | 0.048942 | 0.043395 | 0.00015884 | 0.0048942 | 0.0048942 | 10.2077 | 0.0011745 | 0.0041225 | 1 | 3 | 125 | 0.039051 | 0.14683 | 0.13019 | 0.00047652 | 0.014683 | 0.014683 | 30.623 | 0.0035235 | 0.012368
Subtotal | [15 empty] | 1.5998 | 5.8761 | 11.0582 | 0.021748 | 0.47415 | 0.21723 | 1905.1335 | 0.14435 | 1.0505
Salt Creek Substation - Demolition
Bulldozer | DIESEL | 358 | 0.4 | 0.27937 | 0.82081 | 1.2776 | 0.0025998 | 0.047354 | 0.047354 | 264.8726 | 0.025207 | 0.12137 | 1 | 8 | 10 | 2.235 | 6.5665 | 10.221 | 0.020798 | 0.37884 | 0.37884 | 2118.9806 | 0.20166 | 0.97099
Excavator | DIESEL | 157 | 0.38 | 0.097212 | 0.48664 | 0.54103 | 0.0012627 | 0.028936 | 0.028936 | 112.2216 | 0.0087713 | 0.051398 | 1 | 8 | 15 | 0.77769 | 3.8932 | 4.3282 | 0.010101 | 0.23149 | 0.23149 | 897.7727 | 0.07017 | 0.41118
Excavator w/ Breaker | DIESEL | 157 | 0.38 | 0.097212 | 0.48664 | 0.54103 | 0.0012627 | 0.028936 | 0.028936 | 112.2216 | 0.0087713 | 0.051398 | 1 | 8 | 15 | 0.77769 | 3.8932 | 4.3282 | 0.010101 | 0.23149 | 0.23149 | 897.7727 | 0.07017 | 0.41118
Loader | DIESEL | 87 | 0.37 | 0.077253 | 0.26257 | 0.33506 | 0.00069109 | 0.02129 | 0.02129 | 58.9135 | 0.0069704 | 0.031831 | 1 | 8 | 15 | 0.61803 | 2.1006 | 2.6805 | 0.0055287 | 0.17032 | 0.17032 | 471.3082 | 0.055763 | 0.25465
Skid Steer Loader | DIESEL | 37 | 0.37 | 0.032313 | 0.12374 | 0.16056 | 0.0003299 | 0.013581 | 0.013581 | 25.5192 | 0.0029156 | 0.015253 | 1 | 8 | 15 | 0.25851 | 0.98993 | 1.2845 | 0.0026392 | 0.10865 | 0.10865 | 204.1532 | 0.023325 | 0.12203
Backhoe - Rubber tire | DIESEL | 87 | 0.36 | 0.052438 | 0.25548 | 0.32601 | 0.0006068 | 0.020714 | 0.020714 | 51.728 | 0.0047314 | 0.030971 | 1 | 8 | 15 | 0.4195 | 2.0438 | 2.6081 | 0.0048544 | 0.16571 | 0.16571 | 413.8241 | 0.037851 | 0.24777
Water Truck | DIESEL | 175 |  | 0.11792 | 0.36512 | 0.86781 | 0.0018739 | 0.029042 | 0.00049451 | 166.5454 | 0.01064 | 0.082442 | 2 | 8 | 15 | 1.8868 | 5.842 | 13.885 | 0.029983 | 0.46467 | 0.0079122 | 2664.7266 | 0.17024 | 1.3191
Subtotal | [15 empty] | 6.9732 | 25.3291 | 39.3356 | 0.084006 | 1.7512 | 1.2944 | 7668.5382 | 0.62918 | 3.7369
Salt Creek Substation Site Access and Grading
Bulldozer | DIESEL | 358 | 0.4 | 0.27937 | 0.82081 | 1.2776 | 0.0025998 | 0.047354 | 0.047354 | 264.8726 | 0.025207 | 0.12137 | 1 | 8 | 75 | 2.235 | 6.5665 | 10.221 | 0.020798 | 0.37884 | 0.37884 | 2118.9806 | 0.20166 | 0.97099
Road Grader/Blade | DIESEL | 162 | 0.41 | 0.12154 | 0.54179 | 0.60233 | 0.0013943 | 0.032214 | 0.032214 | 123.9215 | 0.010966 | 0.057222 | 1 | 8 | 75 | 0.97231 | 4.3343 | 4.8187 | 0.011155 | 0.25771 | 0.25771 | 991.3717 | 0.08773 | 0.45777
Scraper | DIESEL | 356 | 0.48 | 0.27362 | 0.97947 | 1.5246 | 0.0031549 | 0.056508 | 0.056508 | 321.4285 | 0.024688 | 0.14484 | 1 | 8 | 44 | 2.189 | 7.8358 | 12.1967 | 0.025239 | 0.45206 | 0.45206 | 2571.4277 | 0.19751 | 1.1587
Compactor | DIESEL | 84 | 0.38 | 0.079534 | 0.26037 | 0.33225 | 0.00069197 | 0.021111 | 0.021111 | 58.9888 | 0.0071763 | 0.031564 | 1 | 8 | 75 | 0.63628 | 2.083 | 2.658 | 0.0055357 | 0.16889 | 0.16889 | 471.9101 | 0.05741 | 0.25251
Backhoe, loader, skid steer | DIESEL | 37 | 0.37 | 0.032313 | 0.12374 | 0.16056 | 0.0003299 | 0.013581 | 0.013581 | 25.5192 | 0.0029156 | 0.015253 | 1 | 8 | 75 | 0.25851 | 0.98993 | 1.2845 | 0.0026392 | 0.10865 | 0.10865 | 204.1532 | 0.023325 | 0.12203
Water Truck | DIESEL | 175 |  | 0.11792 | 0.36512 | 0.86781 | 0.0018739 | 0.029042 | 0.00049451 | 166.5454 | 0.01064 | 0.082442 | 2 | 8 | 75 | 1.8868 | 5.842 | 13.885 | 0.029983 | 0.46467 | 0.0079122 | 2664.7266 | 0.17024 | 1.3191
Subtotal | [15 empty] | 8.1778 | 27.6514 | 45.0639 | 0.09535 | 1.8308 | 1.3741 | 9022.5699 | 0.73787 | 4.2811
Salt Creek Substation Access Road Retaining Walls
Bulldozer | DIESEL | 358 | 0.4 | 0.27937 | 0.82081 | 1.2776 | 0.0025998 | 0.047354 | 0.047354 | 264.8726 | 0.025207 | 0.12137 | 1 | 8 | 30 | 2.235 | 6.5665 | 10.221 | 0.020798 | 0.37884 | 0.37884 | 2118.9806 | 0.20166 | 0.97099
Road Grader/Blade | DIESEL | 162 | 0.41 | 0.12154 | 0.54179 | 0.60233 | 0.0013943 | 0.032214 | 0.032214 | 123.9215 | 0.010966 | 0.057222 | 1 | 8 | 30 | 0.97231 | 4.3343 | 4.8187 | 0.011155 | 0.25771 | 0.25771 | 991.3717 | 0.08773 | 0.45777
Loader | DIESEL | 87 | 0.37 | 0.077253 | 0.26257 | 0.33506 | 0.00069109 | 0.02129 | 0.02129 | 58.9135 | 0.0069704 | 0.031831 | 1 | 8 | 30 | 0.61803 | 2.1006 | 2.6805 | 0.0055287 | 0.17032 | 0.17032 | 471.3082 | 0.055763 | 0.25465
Water Truck | DIESEL | 175 |  | 0.11792 | 0.36512 | 0.86781 | 0.0018739 | 0.029042 | 0.00049451 | 166.5454 | 0.01064 | 0.082442 | 1 | 8 | 30 | 0.94338 | 2.921 | 6.9425 | 0.014991 | 0.23233 | 0.0039561 | 1332.3633 | 0.085119 | 0.65954
Subtotal | [15 empty] | 4.7687 | 15.9223 | 24.6627 | 0.052473 | 1.0392 | 0.81082 | 4914.0237 | 0.43027 | 2.343
Subtotal, Simultaneous Daily Emissions, Site Access and Grading plus Retaining Walls | [15 empty] | 21.5195 | 74.7789 | 120.1204 | 0.25358 | 5.0953 | 3.6965 | 23510.2654 | 1.9417 | 11.4114

## Construction Trucks SCS 3-28-16
Table A-14. 3-28-16 Daily Construction Emissions, Construction Truck Trips, Salt Creek Substation
Vehicle | Vehicle Class | Peak No. of Trucks per day | Total No. of Trucks | Speed | VMT | CO | NOX | ROG | SOx | PM10 |  |  | PM2.5 |  |  | CO2 | CH4 | N2O | Emissions, lbs/day
|  |  |  | (mph) | (mi/vehicle-day) | Running Exhaust (g/mi) | Running Exhaust (g/mi) | Running Exhaust (g/mi) | Running Exhaust (g/mi) | Running Exhaust (g/mi) | Tire Wear (g/mi) | Brake Wear (g/mi) | Running Exhaust (g/mi) | Tire Wear (g/mi) | Brake Wear (g/mi) | Running Exhaust (g/mi) | Running Exhaust (g/mi) | Running Exhaust (g/mi) | CO | NOx | VOCs | SOx | PM10 | PM2.5 | Paved Road Fugitive Dust PM10 | Paved Road Fugitive Dust PM2.5 | CO2 | CH4 | N2O
Salt Creek Substation - General Construction
Foreman Pick-Up | Light Duty Truck 1, Diesel | 3 |  | 35 | 60 | 0.25172 | 0.4647 | 0.056776 | 0.0035024 | 0.046899 | 0.008 | 0.03675 | 0.043147 | 0.002 | 0.01575 | 243.9662 | 0.013941 | 0.0062494 | 0.099891 | 0.18441 | 0.022531 | 0.0013899 | 0.036369 | 0.024166 | 0.017662 | 0.0037091 | 96.8141 | 0.0055322 | 0.00248
Delivery Trucks | Heavy Duty Truck, Diesel | 1 |  | 35 | 80 | 1.0826 | 4.9713 | 0.26248 | 0.010712 | 0.07168 | 0.036 | 0.06174 | 0.065946 | 0.003 | 0.05586 | 1710.7261 | 0.015235 | 0.043822 | 0.19095 | 0.87679 | 0.046294 | 0.0018893 | 0.029881 | 0.022012 | 0.0078498 | 0.0016485 | 301.722 | 0.0026871 | 0.0077289
Subtotal | [18 empty] | 0.29084 | 1.0612 | 0.068824 | 0.0032791 | 0.06625 | 0.046178 | 0.025512 | 0.0053575 | 398.5361 | 0.0082193 | 0.010209
Demolition
Pickup Truck | Light Duty Truck 1, Diesel | 9 |  | 35 | 60 | 0.25172 | 0.4647 | 0.056776 | 0.0035024 | 0.046899 | 0.008 | 0.03675 | 0.043147 | 0.002 | 0.01575 | 243.9662 | 0.013941 | 0.0062494 | 0.29967 | 0.55323 | 0.067592 | 0.0041696 | 0.10911 | 0.072498 | 0 | 0 | 290.4423 | 0.016597 | 0.00744
Haul Trucks | Heavy Duty Truck, Diesel | 2 |  | 35 | 80 | 1.0826 | 4.9713 | 0.26248 | 0.010712 | 0.07168 | 0.036 | 0.06174 | 0.065946 | 0.003 | 0.05586 | 1710.7261 | 0.015235 | 0.043822 | 0.38189 | 1.7536 | 0.092588 | 0.0037785 | 0.059761 | 0.044024 | 0 | 0 | 603.444 | 0.0053741 | 0.015458
Subtotal | [18 empty] | 0.68157 | 2.3068 | 0.16018 | 0.0079481 | 0.16887 | 0.11652 | 0 | 0 | 893.8863 | 0.021971 | 0.022898
Site and Access Road Grading
Pickup Truck | Light Duty Truck 1, Diesel | 12 |  | 35 | 60 | 0.25172 | 0.4647 | 0.056776 | 0.0035024 | 0.046899 | 0.008 | 0.03675 | 0.043147 | 0.002 | 0.01575 | 243.9662 | 0.013941 | 0.0062494 | 0.39957 | 0.73764 | 0.090123 | 0.0055594 | 0.14548 | 0.096664 | 0.070649 | 0.014836 | 387.2564 | 0.022129 | 0.00992
Subtotal | [18 empty] | 0.39957 | 0.73764 | 0.090123 | 0.0055594 | 0.14548 | 0.096664 | 0.070649 | 0.014836 | 387.2564 | 0.022129 | 0.00992
Retaining Walls
Pickup Truck | Light Duty Truck 1, Diesel | 8 |  | 35 | 60 | 0.25172 | 0.4647 | 0.056776 | 0.0035024 | 0.046899 | 0.008 | 0.03675 | 0.043147 | 0.002 | 0.01575 | 243.9662 | 0.013941 | 0.0062494 | 0.26638 | 0.49176 | 0.060082 | 0.0037063 | 0.096985 | 0.064443 | 0.047099 | 0.0098908 | 258.1709 | 0.014753 | 0.0066133
Subtotal | [18 empty] | 0.26638 | 0.49176 | 0.060082 | 0.0037063 | 0.096985 | 0.064443 | 0.047099 | 0.0098908 | 258.1709 | 0.014753 | 0.0066133
Simultaneous Construction Trucks | [18 empty] | 1.6383 | 4.5974 | 0.37921 | 0.020493 | 0.47758 | 0.32381 | 0.14326 | 0.030085 | 1937.8498 | 0.067072 | 0.04964
2012 Emission Factors from EMFAC2007, average temp 60F; SCAB
Paved Road Fugitive Dust
EPA's AP-42, Section 13.2.1, November 2006
E = k(sL/2)^0.65 x (W/3)^1.5 - C
For LDT assume 2 tons/vehicle, MDT assume 13 tons/vehicle, HDT assume 20 tons/vehicle
Assume silt loading for 10,000 ADT roadways = 0.03 g/m3
Assume k = 0.016 PM10
Assume 6 miles in addition for track-out for PM10
Emission Factors
PM10, LDT | 9.8123e-05
PM10, MDT | 0.0089448
PM10, HDT | 0.017496

## WorkerTrips SCS 3-28-16
Table A-15. 3-28-16 Daily Construction Emissions, Worker Trips, Salt Creek Substation
Construction Phase | Vehicle Class | No. of Daily Workers | Speed | VMT | CO |  | NOX |  | ROG | [5 empty] | SOx |  | PM10 |  |  |  | PM2.5 |  |  |  | CO2 |  | CH4 |  | N2O
|  | Per Construction Phase | (mph) | (mi/vehicle-day) | Running Exhaust (g/mi) | Start-Up (g/vehicle-day) | Running Exhaust (g/mi) | Start-Up (g/vehicle-day) | Running Exhaust (g/mi) | Start-Up (g/vehicle-day) | Hot-Soak (g/vehicle-day) | Resting Loss (g/vehicle-day) | Running Evaporative (g/mi) | Diurnal Evaporative (g/vehicle-day) | Running Exhaust (g/mi) | Start-Up (g/vehicle-day) | Running Exhaust (g/mi) | Start-Up (g/vehicle-day) | Tire Wear (g/mi) | Brake Wear (g/mi) | Running Exhaust (g/mi) | Start-Up (g/vehicle-day) | Tire Wear (g/mi) | Brake Wear (g/mi) | Running Exhaust (g/mi) | Start-Up (g/vehicle-day) | Running Exhaust (g/mi) | Start-Up (g/vehicle-day) | Running Exhaust (g/mi) | Start-Up (g/vehicle-day)
General Construction | Light-Duty Truck, catalyst | 3 | 35 | 80 | 2.3612 | 31.4245 | 0.22494 | 1.8137 | 0.057965 | 2.3946 | 1.622 | 0.70709 | 0.16038 | 0.71465 | 0.0040478 | 0.0058408 | 0.0032158 | 0.029199 | 0.008 | 0.03675 | 0.0029606 | 0.026884 | 0.002 | 0.01575 | 308.6379 | 448.5482 | 0.0177 | 0.022096 | 0.0326 | 0.0097223
Demolition | Light-Duty Truck, catalyst | 9 | 35 | 80 | 2.3612 | 31.4245 | 0.22494 | 1.8137 | 0.057965 | 2.3946 | 1.622 | 0.70709 | 0.16038 | 0.71465 | 0.0040478 | 0.0058408 | 0.0032158 | 0.029199 | 0.008 | 0.03675 | 0.0029606 | 0.026884 | 0.002 | 0.01575 | 308.6379 | 448.5482 | 0.0177 | 0.022096 | 0.0326 | 0.0097223
Site and Access Road Grading | Light-Duty Truck, catalyst | 12 | 35 | 80 | 2.3612 | 31.4245 | 0.22494 | 1.8137 | 0.057965 | 2.3946 | 1.622 | 0.70709 | 0.16038 | 0.71465 | 0.0040478 | 0.0058408 | 0.0032158 | 0.029199 | 0.008 | 0.03675 | 0.0029606 | 0.026884 | 0.002 | 0.01575 | 308.6379 | 448.5482 | 0.0177 | 0.022096 | 0.0326 | 0.0097223
Retaining Walls | Light-Duty Truck, catalyst | 8 | 35 | 80 | 2.3612 | 31.4245 | 0.22494 | 1.8137 | 0.057965 | 2.3946 | 1.622 | 0.70709 | 0.16038 | 0.71465 | 0.0040478 | 0.0058408 | 0.0032158 | 0.029199 | 0.008 | 0.03675 | 0.0029606 | 0.026884 | 0.002 | 0.01575 | 308.6379 | 448.5482 | 0.0177 | 0.022096 | 0.0326 | 0.0097223
EMFAC2011 emission factors for 2016
Assume startup after 8 hours
Assume 45 minutes run time total
2009 Emission Factors from EMFAC2007, average temp 60F; South Coast Air Basin | [26 empty] | lbs/mile |  |  |  | #REF! | #REF! | #REF! | #REF! | #REF! | #REF! | #REF! | #REF! | #REF! | #REF! | #REF! | #REF! | #REF! | #REF! | #REF! | #REF! | #REF! | #REF! | #REF! | #REF!
[31 empty] | Emissions, lbs/day | [9 empty] | Total Emissions, tons
[31 empty] | CO | NOx | VOCs | SOx | PM10 | PM2.5 | Paved Road Fugitive Dust PM10 | Paved Road Fugitive Dust PM2.5 | CO2 | CH4 | CO | NOx | VOCs | SOx | PM10 | PM2.5 | Paved Road Fugitive Dust PM10 | Paved Road Fugitive Dust PM2.5 | CO2 | CH4
Paved Road Fugitive Dust | [25 empty] | KCAPCD | Segment | Length
EPA's AP-42, Section 13.2.1, November 2006 | [26 empty] | A | 13.25 |  |  | #REF! | #REF! | #REF! | #REF! | #REF! | #REF! | #REF! | #REF! | #REF! | #REF! | #REF! | #REF! | #REF! | #REF! | #REF! | #REF! | #REF! | #REF! | #REF! | #REF!
E = k(sL/2)^0.65 x (W/3)^1.5 - C | [26 empty] | B | 20.299 |  |  | #REF! | #REF! | #REF! | #REF! | #REF! | #REF! | #REF! | #REF! | #REF! | #REF! | #REF! | #REF! | #REF! | #REF! | #REF! | #REF! | #REF! | #REF! | #REF! | #REF!
For light-duty trucks assume 2 tons/vehicle | [26 empty] | C | 21.68 |  |  | #REF! | #REF! | #REF! | #REF! | #REF! | #REF! | #REF! | #REF! | #REF! | #REF! | #REF! | #REF! | #REF! | #REF! | #REF! | #REF! | #REF! | #REF! | #REF! | #REF!
Assume silt loading for 10,000 ADT roadways = 0.03 g/m3 | [26 empty] | D | 9.3047 |  |  | #REF! | #REF! | #REF! | #REF! | #REF! | #REF! | #REF! | #REF! | #REF! | #REF! | #REF! | #REF! | #REF! | #REF! | #REF! | #REF! | #REF! | #REF! | #REF! | #REF!
Assume k = 0.016 PM10 | [26 empty] | E | 5.0348 |  |  | #REF! | #REF! | #REF! | #REF! | #REF! | #REF! | #REF! | #REF! | #REF! | #REF! | #REF! | #REF! | #REF! | #REF! | #REF! | #REF! | #REF! | #REF! | #REF! | #REF!
Assume 6 miles in addition for track-out for PM10 | [26 empty] | F | 0 |  |  | #REF! | #REF! | #REF! | #REF! | #REF! | #REF! | #REF! | #REF! | #REF! | #REF! | #REF! | #REF! | #REF! | #REF! | #REF! | #REF! | #REF! | #REF! | #REF! | #REF!
Emission Factors | [26 empty] | G | 0 |  |  | #REF! | #REF! | #REF! | #REF! | #REF! | #REF! | #REF! | #REF! | #REF! | #REF! | #REF! | #REF! | #REF! | #REF! | #REF! | #REF! | #REF! | #REF! | #REF! | #REF!
PM10 | 9.8123e-05 | [25 empty] | H | 0 |  |  | #REF! | #REF! | #REF! | #REF! | #REF! | #REF! | #REF! | #REF! | #REF! | #REF! | #REF! | #REF! | #REF! | #REF! | #REF! | #REF! | #REF! | #REF! | #REF! | #REF!
[27 empty] | I | 0 |  |  | #REF! | #REF! | #REF! | #REF! | #REF! | #REF! | #REF! | #REF! | #REF! | #REF! | #REF! | #REF! | #REF! | #REF! | #REF! | #REF! | #REF! | #REF! | #REF! | #REF!
[26 empty] | AVAQMD | Segment | Length
Unpaved Road Fugitive Dust | [26 empty] | A | 0 |  |  | #REF! | #REF! | #REF! | #REF! | #REF! | #REF! | #REF! | #REF! | #REF! | #REF! | #REF! | #REF! | #REF! | #REF! | #REF! | #REF! | #REF! | #REF! | #REF! | #REF!
EPA's AP-42, Section 13.2.2 | [26 empty] | B | 6.201 |  |  | #REF! | #REF! | #REF! | #REF! | #REF! | #REF! | #REF! | #REF! | #REF! | #REF! | #REF! | #REF! | #REF! | #REF! | #REF! | #REF! | #REF! | #REF! | #REF! | #REF!
Industrial Roads | [26 empty] | C | 0 |  |  | #REF! | #REF! | #REF! | #REF! | #REF! | #REF! | #REF! | #REF! | #REF! | #REF! | #REF! | #REF! | #REF! | #REF! | #REF! | #REF! | #REF! | #REF! | #REF! | #REF!
E = k (s/12)^a x (W/3)^b | [26 empty] | D | 9.8038 |  |  | #REF! | #REF! | #REF! | #REF! | #REF! | #REF! | #REF! | #REF! | #REF! | #REF! | #REF! | #REF! | #REF! | #REF! | #REF! | #REF! | #REF! | #REF! | #REF! | #REF!
Assume 61% control efficiency for watering 3 x daily | [26 empty] | E | 7.2452 |  |  | #REF! | #REF! | #REF! | #REF! | #REF! | #REF! | #REF! | #REF! | #REF! | #REF! | #REF! | #REF! | #REF! | #REF! | #REF! | #REF! | #REF! | #REF! | #REF! | #REF!
For light-duty trucks assume 2 tons/vehicle | [26 empty] | F | 3.6 |  |  | #REF! | #REF! | #REF! | #REF! | #REF! | #REF! | #REF! | #REF! | #REF! | #REF! | #REF! | #REF! | #REF! | #REF! | #REF! | #REF! | #REF! | #REF! | #REF! | #REF!
k = 1.5 for PM10, 0.15 for PM2.5 | [26 empty] | G | 6.1984 |  |  | #REF! | #REF! | #REF! | #REF! | #REF! | #REF! | #REF! | #REF! | #REF! | #REF! | #REF! | #REF! | #REF! | #REF! | #REF! | #REF! | #REF! | #REF! | #REF! | #REF!
s = 8.5, a = 0.9, b = 0.45 | [26 empty] | H | 5.1995 |  |  | #REF! | #REF! | #REF! | #REF! | #REF! | #REF! | #REF! | #REF! | #REF! | #REF! | #REF! | #REF! | #REF! | #REF! | #REF! | #REF! | #REF! | #REF! | #REF! | #REF!
Emission Factors | [26 empty] | I | 17.7142 |  |  | #REF! | #REF! | #REF! | #REF! | #REF! | #REF! | #REF! | #REF! | #REF! | #REF! | #REF! | #REF! | #REF! | #REF! | #REF! | #REF! | #REF! | #REF! | #REF! | #REF!
PM10 | 0.35738
PM2.5 | 0.035738 | [24 empty] | SCAQMD | Segment | Length
[27 empty] | A | 0 |  |  | #REF! | #REF! | #REF! | #REF! | #REF! | #REF! | #REF! | #REF! | #REF! | #REF! | #REF! | #REF! | #REF! | #REF! | #REF! | #REF! | #REF! | #REF! | #REF! | #REF!
[27 empty] | B | 0 |  |  | #REF! | #REF! | #REF! | #REF! | #REF! | #REF! | #REF! | #REF! | #REF! | #REF! | #REF! | #REF! | #REF! | #REF! | #REF! | #REF! | #REF! | #REF! | #REF! | #REF!
[27 empty] | C | 0 |  |  | #REF! | #REF! | #REF! | #REF! | #REF! | #REF! | #REF! | #REF! | #REF! | #REF! | #REF! | #REF! | #REF! | #REF! | #REF! | #REF! | #REF! | #REF! | #REF! | #REF!
[27 empty] | D | 16.5416 |  |  | #REF! | #REF! | #REF! | #REF! | #REF! | #REF! | #REF! | #REF! | #REF! | #REF! | #REF! | #REF! | #REF! | #REF! | #REF! | #REF! | #REF! | #REF! | #REF! | #REF!
[27 empty] | E | 0 |  |  | #REF! | #REF! | #REF! | #REF! | #REF! | #REF! | #REF! | #REF! | #REF! | #REF! | #REF! | #REF! | #REF! | #REF! | #REF! | #REF! | #REF! | #REF! | #REF! | #REF!
[27 empty] | F | 0 |  |  | #REF! | #REF! | #REF! | #REF! | #REF! | #REF! | #REF! | #REF! | #REF! | #REF! | #REF! | #REF! | #REF! | #REF! | #REF! | #REF! | #REF! | #REF! | #REF! | #REF!
[27 empty] | G | 14.6016 |  |  | #REF! | #REF! | #REF! | #REF! | #REF! | #REF! | #REF! | #REF! | #REF! | #REF! | #REF! | #REF! | #REF! | #REF! | #REF! | #REF! | #REF! | #REF! | #REF! | #REF!
[27 empty] | H | 14.5705 |  |  | #REF! | #REF! | #REF! | #REF! | #REF! | #REF! | #REF! | #REF! | #REF! | #REF! | #REF! | #REF! | #REF! | #REF! | #REF! | #REF! | #REF! | #REF! | #REF! | #REF!
[27 empty] | I | 14.1458 |  |  | #REF! | #REF! | #REF! | #REF! | #REF! | #REF! | #REF! | #REF! | #REF! | #REF! | #REF! | #REF! | #REF! | #REF! | #REF! | #REF! | #REF! | #REF! | #REF! | #REF!
[26 empty] | Alternative Corridors |  |  |  |  | CO | NOx | ROG | SOx | PM10 | PM2.5 | Paved Road Fugitive Dust PM10 | Paved Road Fugitive Dust PM2.5 | CO2 | CH4 | CO | NOx | VOCs | SOx | PM10 | PM2.5 | Paved Road Fugitive Dust PM10 | Paved Road Fugitive Dust PM2.5 | CO2 | CH4
ACDJK
[26 empty] | KCAPCD |  |  |  |  | #REF! | #REF! | #REF! | #REF! | #REF! | #REF! | #REF! | #REF! | #REF! | #REF! | #REF! | #REF! | #REF! | #REF! | #REF! | #REF! | #REF! | #REF! | #REF! | #REF!
[26 empty] | AVAQMD |  |  |  |  | #REF! | #REF! | #REF! | #REF! | #REF! | #REF! | #REF! | #REF! | #REF! | #REF! | #REF! | #REF! | #REF! | #REF! | #REF! | #REF! | #REF! | #REF! | #REF! | #REF!
[26 empty] | SCAQMD |  |  |  |  | #REF! | #REF! | #REF! | #REF! | #REF! | #REF! | #REF! | #REF! | #REF! | #REF! | #REF! | #REF! | #REF! | #REF! | #REF! | #REF! | #REF! | #REF! | #REF! | #REF!
ACEGK
[26 empty] | KCAPCD |  |  |  |  | #REF! | #REF! | #REF! | #REF! | #REF! | #REF! | #REF! | #REF! | #REF! | #REF! | #REF! | #REF! | #REF! | #REF! | #REF! | #REF! | #REF! | #REF! | #REF! | #REF!
[26 empty] | AVAQMD |  |  |  |  | #REF! | #REF! | #REF! | #REF! | #REF! | #REF! | #REF! | #REF! | #REF! | #REF! | #REF! | #REF! | #REF! | #REF! | #REF! | #REF! | #REF! | #REF! | #REF! | #REF!
[26 empty] | SCAQMD |  |  |  |  | #REF! | #REF! | #REF! | #REF! | #REF! | #REF! | #REF! | #REF! | #REF! | #REF! | #REF! | #REF! | #REF! | #REF! | #REF! | #REF! | #REF! | #REF! | #REF! | #REF!
ACEFHK
[26 empty] | KCAPCD |  |  |  |  | #REF! | #REF! | #REF! | #REF! | #REF! | #REF! | #REF! | #REF! | #REF! | #REF! | #REF! | #REF! | #REF! | #REF! | #REF! | #REF! | #REF! | #REF! | #REF! | #REF!
[26 empty] | AVAQMD |  |  |  |  | #REF! | #REF! | #REF! | #REF! | #REF! | #REF! | #REF! | #REF! | #REF! | #REF! | #REF! | #REF! | #REF! | #REF! | #REF! | #REF! | #REF! | #REF! | #REF! | #REF!
[26 empty] | SCAQMD |  |  |  |  | #REF! | #REF! | #REF! | #REF! | #REF! | #REF! | #REF! | #REF! | #REF! | #REF! | #REF! | #REF! | #REF! | #REF! | #REF! | #REF! | #REF! | #REF! | #REF! | #REF!
ACEFIK
[26 empty] | KCAPCD |  |  |  |  | #REF! | #REF! | #REF! | #REF! | #REF! | #REF! | #REF! | #REF! | #REF! | #REF! | #REF! | #REF! | #REF! | #REF! | #REF! | #REF! | #REF! | #REF! | #REF! | #REF!
[26 empty] | AVAQMD |  |  |  |  | #REF! | #REF! | #REF! | #REF! | #REF! | #REF! | #REF! | #REF! | #REF! | #REF! | #REF! | #REF! | #REF! | #REF! | #REF! | #REF! | #REF! | #REF! | #REF! | #REF!
[26 empty] | SCAQMD |  |  |  |  | #REF! | #REF! | #REF! | #REF! | #REF! | #REF! | #REF! | #REF! | #REF! | #REF! | #REF! | #REF! | #REF! | #REF! | #REF! | #REF! | #REF! | #REF! | #REF! | #REF!
ABGK
[26 empty] | KCAPCD |  |  |  |  | #REF! | #REF! | #REF! | #REF! | #REF! | #REF! | #REF! | #REF! | #REF! | #REF! | #REF! | #REF! | #REF! | #REF! | #REF! | #REF! | #REF! | #REF! | #REF! | #REF!
[26 empty] | AVAQMD |  |  |  |  | #REF! | #REF! | #REF! | #REF! | #REF! | #REF! | #REF! | #REF! | #REF! | #REF! | #REF! | #REF! | #REF! | #REF! | #REF! | #REF! | #REF! | #REF! | #REF! | #REF!
[26 empty] | SCAQMD |  |  |  |  | #REF! | #REF! | #REF! | #REF! | #REF! | #REF! | #REF! | #REF! | #REF! | #REF! | #REF! | #REF! | #REF! | #REF! | #REF! | #REF! | #REF! | #REF! | #REF! | #REF!
ABFHK
[26 empty] | KCAPCD |  |  |  |  | #REF! | #REF! | #REF! | #REF! | #REF! | #REF! | #REF! | #REF! | #REF! | #REF! | #REF! | #REF! | #REF! | #REF! | #REF! | #REF! | #REF! | #REF! | #REF! | #REF!
[26 empty] | AVAQMD |  |  |  |  | #REF! | #REF! | #REF! | #REF! | #REF! | #REF! | #REF! | #REF! | #REF! | #REF! | #REF! | #REF! | #REF! | #REF! | #REF! | #REF! | #REF! | #REF! | #REF! | #REF!
[26 empty] | SCAQMD |  |  |  |  | #REF! | #REF! | #REF! | #REF! | #REF! | #REF! | #REF! | #REF! | #REF! | #REF! | #REF! | #REF! | #REF! | #REF! | #REF! | #REF! | #REF! | #REF! | #REF! | #REF!
ABFIK
[26 empty] | KCAPCD |  |  |  |  | #REF! | #REF! | #REF! | #REF! | #REF! | #REF! | #REF! | #REF! | #REF! | #REF! | #REF! | #REF! | #REF! | #REF! | #REF! | #REF! | #REF! | #REF! | #REF! | #REF!
[26 empty] | AVAQMD |  |  |  |  | #REF! | #REF! | #REF! | #REF! | #REF! | #REF! | #REF! | #REF! | #REF! | #REF! | #REF! | #REF! | #REF! | #REF! | #REF! | #REF! | #REF! | #REF! | #REF! | #REF!
[26 empty] | SCAQMD |  |  |  |  | #REF! | #REF! | #REF! | #REF! | #REF! | #REF! | #REF! | #REF! | #REF! | #REF! | #REF! | #REF! | #REF! | #REF! | #REF! | #REF! | #REF! | #REF! | #REF! | #REF!
Construction Phase | Vehicle Class | No. of Daily Workers | Speed | VMT | Emissions, lbs/day
|  | Per Construction Phase | (mph) | (mi/vehicle-day) | CO | NOx | VOCs | SOx | PM10 | PM2.5 | Paved Road Fugitive Dust PM10 | Paved Road Fugitive Dust PM2.5 | CO2 | CH4 | N2O
General Construction | Light-Duty Truck, catalyst | 3 | 35 | 80 | 1.4572 | 0.13101 | 0.1515 | 0.0021804 | 0.025572 | 0.011136 | 0.025316 | 0.010379 | 166.2707 | 0.0095114 | 0.017313
Demolition | Light-Duty Truck, catalyst | 9 | 35 | 80 | 4.3715 | 0.39304 | 0.4545 | 0.0065412 | 0.076717 | 0.033408 | 0.075947 | 0.031138 | 498.8122 | 0.028534 | 0.05194
Site and Access Road Grading | Light-Duty Truck, catalyst | 12 | 35 | 80 | 5.8286 | 0.52405 | 0.606 | 0.0087216 | 0.10229 | 0.044544 | 0.10126 | 0.041518 | 665.0829 | 0.038046 | 0.069253
Retaining Walls | Light-Duty Truck, catalyst | 8 | 35 | 80 | 3.8858 | 0.34937 | 0.404 | 0.0058144 | 0.068193 | 0.029696 | 0.067509 | 0.027679 | 443.3886 | 0.025364 | 0.046169
Simultaneous Worker Trips |  |  |  |  | 15.543 | 1.3975 | 1.616 | 0.023258 | 0.27277 | 0.11878 | 0.27003 | 0.11071 | 1773.5545 | 0.10146 | 0.18468

## Equipment SCS 4-4-16
Table A-16. 4-4-16 Daily Construction Emissions, Construction Heavy Equipment Use, Salt Creek Substation
|  |  |  | Emission Factors | [11 empty] | Emissions
Equipment/Phase | FUEL | HP | Load Factor | ROG (lb/hr) | CO (lb/hr) | NOX (lb/hr) | SOX (lb/hr) | PM10 (lb/hr) | PM2.5 (lb/hr) | CO2 (lb/hr) | CH4 (lb/hr) | N2O (lb/hr) | No of Equipment | Hrs Per Day | Days in Service | ROG lbs/day | CO lbs/day | NOX lbs/day | SOX lbs/day | PM10 lbs/day | PM2.5 lbs/day | CO2 lbs/day | CH4 lbs/day | N2O lbs/day
Construction Inspection
Salt Creek Substation - General Construction
Air Compressor | DIESEL | 78 | 0.48 | 0.062433 | 0.3054 | 0.38971 | 0.00055075 | 0.024762 | 0.022038 | 46.9502 | 0.0056332 | 0.037023 | 1 | 8 | 125 | 0.49946 | 2.4432 | 3.1177 | 0.004406 | 0.1981 | 0.1763 | 375.6018 | 0.045066 | 0.29618
Mechanic Truck | DIESEL | 175 |  | 0.11792 | 0.36512 | 0.86781 | 0.0018739 | 0.029042 | 0.00049451 | 166.5454 | 0.01064 | 0.082442 | 1 | 9 | 125 | 1.0613 | 3.2861 | 7.8103 | 0.016865 | 0.26138 | 0.0044506 | 1498.9087 | 0.095759 | 0.74198
Generator | DIESEL | 5 | 0.74 | 0.013017 | 0.048942 | 0.043395 | 0.00015884 | 0.0048942 | 0.0043558 | 10.2077 | 0.0011745 | 0.0041225 | 1 | 3 | 125 | 0.039051 | 0.14683 | 0.13019 | 0.00047652 | 0.014683 | 0.013067 | 30.623 | 0.0035235 | 0.012368
Subtotal | [15 empty] | 1.5998 | 5.8761 | 11.0582 | 0.021748 | 0.47415 | 0.19382 | 1905.1335 | 0.14435 | 1.0505
Salt Creek Substation - Demolition
Bulldozer | DIESEL | 358 | 0.4 | 0.27937 | 0.82081 | 1.2776 | 0.0025998 | 0.047354 | 0.042146 | 264.8726 | 0.025207 | 0.12137 | 1 | 8 | 10 | 2.235 | 6.5665 | 10.221 | 0.020798 | 0.37884 | 0.33716 | 2118.9806 | 0.20166 | 0.97099
Road Grader/Blade | DIESEL | 162 | 0.41 | 0.12154 | 0.54179 | 0.60233 | 0.0013943 | 0.032214 | 0.028671 | 123.9215 | 0.010966 | 0.057222 | 1 | 8 | 75 | 0.97231 | 4.3343 | 4.8187 | 0.011155 | 0.25771 | 0.22937 | 991.3717 | 0.08773 | 0.45777
Excavator | DIESEL | 157 | 0.38 | 0.097212 | 0.48664 | 0.54103 | 0.0012627 | 0.028936 | 0.025753 | 112.2216 | 0.0087713 | 0.051398 | 1 | 8 | 15 | 0.77769 | 3.8932 | 4.3282 | 0.010101 | 0.23149 | 0.20602 | 897.7727 | 0.07017 | 0.41118
Excavator w/ Breaker | DIESEL | 157 | 0.38 | 0.097212 | 0.48664 | 0.54103 | 0.0012627 | 0.028936 | 0.025753 | 112.2216 | 0.0087713 | 0.051398 | 1 | 8 | 15 | 0.77769 | 3.8932 | 4.3282 | 0.010101 | 0.23149 | 0.20602 | 897.7727 | 0.07017 | 0.41118
Loader | DIESEL | 87 | 0.37 | 0.077253 | 0.26257 | 0.33506 | 0.00069109 | 0.02129 | 0.018948 | 58.9135 | 0.0069704 | 0.031831 | 1 | 8 | 15 | 0.61803 | 2.1006 | 2.6805 | 0.0055287 | 0.17032 | 0.15158 | 471.3082 | 0.055763 | 0.25465
Skid Steer Loader | DIESEL | 37 | 0.37 | 0.032313 | 0.12374 | 0.16056 | 0.0003299 | 0.013581 | 0.012087 | 25.5192 | 0.0029156 | 0.015253 | 1 | 8 | 15 | 0.25851 | 0.98993 | 1.2845 | 0.0026392 | 0.10865 | 0.096699 | 204.1532 | 0.023325 | 0.12203
Backhoe - Rubber tire | DIESEL | 87 | 0.36 | 0.052438 | 0.25548 | 0.32601 | 0.0006068 | 0.020714 | 0.018436 | 51.728 | 0.0047314 | 0.030971 | 1 | 8 | 15 | 0.4195 | 2.0438 | 2.6081 | 0.0048544 | 0.16571 | 0.14749 | 413.8241 | 0.037851 | 0.24777
Water Truck | DIESEL | 175 |  | 0.11792 | 0.36512 | 0.86781 | 0.0018739 | 0.029042 | 0.00049451 | 166.5454 | 0.01064 | 0.082442 | 2 | 8 | 15 | 1.8868 | 5.842 | 13.885 | 0.029983 | 0.46467 | 0.0079122 | 2664.7266 | 0.17024 | 1.3191
Subtotal | [15 empty] | 7.9455 | 29.6634 | 44.1543 | 0.095161 | 2.0089 | 1.3823 | 8659.9098 | 0.71691 | 4.1947
Salt Creek Substation Site Access and Grading
Bulldozer | DIESEL | 358 | 0.4 | 0.27937 | 0.82081 | 1.2776 | 0.0025998 | 0.047354 | 0.042146 | 264.8726 | 0.025207 | 0.12137 | 1 | 8 | 75 | 2.235 | 6.5665 | 10.221 | 0.020798 | 0.37884 | 0.33716 | 2118.9806 | 0.20166 | 0.97099
Road Grader/Blade | DIESEL | 162 | 0.41 | 0.12154 | 0.54179 | 0.60233 | 0.0013943 | 0.032214 | 0.028671 | 123.9215 | 0.010966 | 0.057222 | 1 | 8 | 75 | 0.97231 | 4.3343 | 4.8187 | 0.011155 | 0.25771 | 0.22937 | 991.3717 | 0.08773 | 0.45777
Scraper | DIESEL | 356 | 0.48 | 0.27362 | 0.97947 | 1.5246 | 0.0031549 | 0.056508 | 0.050292 | 321.4285 | 0.024688 | 0.14484 | 1 | 8 | 44 | 2.189 | 7.8358 | 12.1967 | 0.025239 | 0.45206 | 0.40234 | 2571.4277 | 0.19751 | 1.1587
Compactor | DIESEL | 84 | 0.38 | 0.079534 | 0.26037 | 0.33225 | 0.00069197 | 0.021111 | 0.018789 | 58.9888 | 0.0071763 | 0.031564 | 1 | 8 | 75 | 0.63628 | 2.083 | 2.658 | 0.0055357 | 0.16889 | 0.15031 | 471.9101 | 0.05741 | 0.25251
Backhoe, loader, skid steer | DIESEL | 37 | 0.37 | 0.032313 | 0.12374 | 0.16056 | 0.0003299 | 0.013581 | 0.012087 | 25.5192 | 0.0029156 | 0.015253 | 1 | 8 | 75 | 0.25851 | 0.98993 | 1.2845 | 0.0026392 | 0.10865 | 0.096699 | 204.1532 | 0.023325 | 0.12203
Water Truck | DIESEL | 175 |  | 0.11792 | 0.36512 | 0.86781 | 0.0018739 | 0.029042 | 0.00049451 | 166.5454 | 0.01064 | 0.082442 | 2 | 8 | 75 | 1.8868 | 5.842 | 13.885 | 0.029983 | 0.46467 | 0.0079122 | 2664.7266 | 0.17024 | 1.3191
Subtotal | [15 empty] | 8.1778 | 27.6514 | 45.0639 | 0.09535 | 1.8308 | 1.2238 | 9022.5699 | 0.73787 | 4.2811
Salt Creek Substation Access Road Retaining Walls
Bulldozer | DIESEL | 358 | 0.4 | 0.27937 | 0.82081 | 1.2776 | 0.0025998 | 0.047354 | 0.042146 | 264.8726 | 0.025207 | 0.12137 | 1 | 8 | 30 | 2.235 | 6.5665 | 10.221 | 0.020798 | 0.37884 | 0.33716 | 2118.9806 | 0.20166 | 0.97099
Road Grader/Blade | DIESEL | 162 | 0.41 | 0.12154 | 0.54179 | 0.60233 | 0.0013943 | 0.032214 | 0.028671 | 123.9215 | 0.010966 | 0.057222 | 1 | 8 | 30 | 0.97231 | 4.3343 | 4.8187 | 0.011155 | 0.25771 | 0.22937 | 991.3717 | 0.08773 | 0.45777
Loader | DIESEL | 87 | 0.37 | 0.077253 | 0.26257 | 0.33506 | 0.00069109 | 0.02129 | 0.018948 | 58.9135 | 0.0069704 | 0.031831 | 1 | 8 | 30 | 0.61803 | 2.1006 | 2.6805 | 0.0055287 | 0.17032 | 0.15158 | 471.3082 | 0.055763 | 0.25465
Water Truck | DIESEL | 175 |  | 0.11792 | 0.36512 | 0.86781 | 0.0018739 | 0.029042 | 0.00049451 | 166.5454 | 0.01064 | 0.082442 | 1 | 8 | 30 | 0.94338 | 2.921 | 6.9425 | 0.014991 | 0.23233 | 0.0039561 | 1332.3633 | 0.085119 | 0.65954
Subtotal | [15 empty] | 4.7687 | 15.9223 | 24.6627 | 0.052473 | 1.0392 | 0.72207 | 4914.0237 | 0.43027 | 2.343
Subtotal, Simultaneous Daily Emissions, Site Access and Grading plus Retaining Walls | [15 empty] | 22.4918 | 79.1132 | 124.9391 | 0.26473 | 5.353 | 3.5219 | 24501.637 | 2.0294 | 11.8692

## Construction Trucks SCS 4-4-16
Table A-17. 4-4-16 Daily Construction Emissions, Construction Truck Trips, Salt Creek Substation
Vehicle | Vehicle Class | Peak No. of Trucks per day | Total No. of Trucks | Speed | VMT | CO | NOX | ROG | SOx | PM10 |  |  | PM2.5 |  |  | CO2 | CH4 | N2O | Emissions, lbs/day
|  |  |  | (mph) | (mi/vehicle-day) | Running Exhaust (g/mi) | Running Exhaust (g/mi) | Running Exhaust (g/mi) | Running Exhaust (g/mi) | Running Exhaust (g/mi) | Tire Wear (g/mi) | Brake Wear (g/mi) | Running Exhaust (g/mi) | Tire Wear (g/mi) | Brake Wear (g/mi) | Running Exhaust (g/mi) | Running Exhaust (g/mi) | Running Exhaust (g/mi) | CO | NOx | VOCs | SOx | PM10 | PM2.5 | Paved Road Fugitive Dust PM10 | Paved Road Fugitive Dust PM2.5 | CO2 | CH4 | N2O
Salt Creek Substation - General Construction
Foreman Pick-Up | Light Duty Truck 1, Diesel | 3 |  | 35 | 60 | 0.25172 | 0.4647 | 0.056776 | 0.0035024 | 0.046899 | 0.008 | 0.03675 | 0.043147 | 0.002 | 0.01575 | 243.9662 | 0.013941 | 0.0062494 | 0.099891 | 0.18441 | 0.022531 | 0.0013899 | 0.036369 | 0.024166 | 0.017662 | 0.0037091 | 96.8141 | 0.0055322 | 0.00248
Delivery Trucks | Heavy Duty Truck, Diesel | 1 |  | 35 | 80 | 1.0826 | 4.9713 | 0.26248 | 0.010712 | 0.07168 | 0.036 | 0.06174 | 0.065946 | 0.003 | 0.05586 | 1710.7261 | 0.015235 | 0.043822 | 0.19095 | 0.87679 | 0.046294 | 0.0018893 | 0.029881 | 0.022012 | 0.0078498 | 0.0016485 | 301.722 | 0.0026871 | 0.0077289
Subtotal | [18 empty] | 0.29084 | 1.0612 | 0.068824 | 0.0032791 | 0.06625 | 0.046178 | 0.025512 | 0.0053575 | 398.5361 | 0.0082193 | 0.010209
Demolition
Pickup Truck | Light Duty Truck 1, Diesel | 9 |  | 35 | 60 | 0.25172 | 0.4647 | 0.056776 | 0.0035024 | 0.046899 | 0.008 | 0.03675 | 0.043147 | 0.002 | 0.01575 | 243.9662 | 0.013941 | 0.0062494 | 0.29967 | 0.55323 | 0.067592 | 0.0041696 | 0.10911 | 0.072498 | 0 | 0 | 290.4423 | 0.016597 | 0.00744
Haul Trucks | Heavy Duty Truck, Diesel | 2 |  | 35 | 80 | 1.0826 | 4.9713 | 0.26248 | 0.010712 | 0.07168 | 0.036 | 0.06174 | 0.065946 | 0.003 | 0.05586 | 1710.7261 | 0.015235 | 0.043822 | 0.38189 | 1.7536 | 0.092588 | 0.0037785 | 0.059761 | 0.044024 | 0 | 0 | 603.444 | 0.0053741 | 0.015458
Subtotal | [18 empty] | 0.68157 | 2.3068 | 0.16018 | 0.0079481 | 0.16887 | 0.11652 | 0 | 0 | 893.8863 | 0.021971 | 0.022898
Site and Access Road Grading
Pickup Truck | Light Duty Truck 1, Diesel | 12 |  | 35 | 60 | 0.25172 | 0.4647 | 0.056776 | 0.0035024 | 0.046899 | 0.008 | 0.03675 | 0.043147 | 0.002 | 0.01575 | 243.9662 | 0.013941 | 0.0062494 | 0.39957 | 0.73764 | 0.090123 | 0.0055594 | 0.14548 | 0.096664 | 0.070649 | 0.014836 | 387.2564 | 0.022129 | 0.00992
Subtotal | [18 empty] | 0.39957 | 0.73764 | 0.090123 | 0.0055594 | 0.14548 | 0.096664 | 0.070649 | 0.014836 | 387.2564 | 0.022129 | 0.00992
Retaining Walls
Pickup Truck | Light Duty Truck 1, Diesel | 8 |  | 35 | 60 | 0.25172 | 0.4647 | 0.056776 | 0.0035024 | 0.046899 | 0.008 | 0.03675 | 0.043147 | 0.002 | 0.01575 | 243.9662 | 0.013941 | 0.0062494 | 0.26638 | 0.49176 | 0.060082 | 0.0037063 | 0.096985 | 0.064443 | 0.047099 | 0.0098908 | 258.1709 | 0.014753 | 0.0066133
Subtotal | [18 empty] | 0.26638 | 0.49176 | 0.060082 | 0.0037063 | 0.096985 | 0.064443 | 0.047099 | 0.0098908 | 258.1709 | 0.014753 | 0.0066133
Simultaneous Construction Trucks | [18 empty] | 1.6383 | 4.5974 | 0.37921 | 0.020493 | 0.47758 | 0.32381 | 0.14326 | 0.030085 | 1937.8498 | 0.067072 | 0.04964
2012 Emission Factors from EMFAC2007, average temp 60F; SCAB
Paved Road Fugitive Dust
EPA's AP-42, Section 13.2.1, November 2006
E = k(sL/2)^0.65 x (W/3)^1.5 - C
For LDT assume 2 tons/vehicle, MDT assume 13 tons/vehicle, HDT assume 20 tons/vehicle
Assume silt loading for 10,000 ADT roadways = 0.03 g/m3
Assume k = 0.016 PM10
Assume 6 miles in addition for track-out for PM10
Emission Factors
PM10, LDT | 9.8123e-05
PM10, MDT | 0.0089448
PM10, HDT | 0.017496

## WorkerTrips SCS 4-4-16
Table A-18. 4-4-16 Daily Construction Emissions, Worker Trips, Salt Creek Substation
Construction Phase | Vehicle Class | No. of Daily Workers | Speed | VMT | CO |  | NOX |  | ROG | [5 empty] | SOx |  | PM10 |  |  |  | PM2.5 |  |  |  | CO2 |  | CH4 |  | N2O
|  | Per Construction Phase | (mph) | (mi/vehicle-day) | Running Exhaust (g/mi) | Start-Up (g/vehicle-day) | Running Exhaust (g/mi) | Start-Up (g/vehicle-day) | Running Exhaust (g/mi) | Start-Up (g/vehicle-day) | Hot-Soak (g/vehicle-day) | Resting Loss (g/vehicle-day) | Running Evaporative (g/mi) | Diurnal Evaporative (g/vehicle-day) | Running Exhaust (g/mi) | Start-Up (g/vehicle-day) | Running Exhaust (g/mi) | Start-Up (g/vehicle-day) | Tire Wear (g/mi) | Brake Wear (g/mi) | Running Exhaust (g/mi) | Start-Up (g/vehicle-day) | Tire Wear (g/mi) | Brake Wear (g/mi) | Running Exhaust (g/mi) | Start-Up (g/vehicle-day) | Running Exhaust (g/mi) | Start-Up (g/vehicle-day) | Running Exhaust (g/mi) | Start-Up (g/vehicle-day)
General Construction | Light-Duty Truck, catalyst | 3 | 35 | 80 | 2.3612 | 31.4245 | 0.22494 | 1.8137 | 0.057965 | 2.3946 | 1.622 | 0.70709 | 0.16038 | 0.71465 | 0.0040478 | 0.0058408 | 0.0032158 | 0.029199 | 0.008 | 0.03675 | 0.0029606 | 0.026884 | 0.002 | 0.01575 | 308.6379 | 448.5482 | 0.0177 | 0.022096 | 0.0326 | 0.0097223
Demolition | Light-Duty Truck, catalyst | 9 | 35 | 80 | 2.3612 | 31.4245 | 0.22494 | 1.8137 | 0.057965 | 2.3946 | 1.622 | 0.70709 | 0.16038 | 0.71465 | 0.0040478 | 0.0058408 | 0.0032158 | 0.029199 | 0.008 | 0.03675 | 0.0029606 | 0.026884 | 0.002 | 0.01575 | 308.6379 | 448.5482 | 0.0177 | 0.022096 | 0.0326 | 0.0097223
Site and Access Road Grading | Light-Duty Truck, catalyst | 12 | 35 | 80 | 2.3612 | 31.4245 | 0.22494 | 1.8137 | 0.057965 | 2.3946 | 1.622 | 0.70709 | 0.16038 | 0.71465 | 0.0040478 | 0.0058408 | 0.0032158 | 0.029199 | 0.008 | 0.03675 | 0.0029606 | 0.026884 | 0.002 | 0.01575 | 308.6379 | 448.5482 | 0.0177 | 0.022096 | 0.0326 | 0.0097223
Retaining Walls | Light-Duty Truck, catalyst | 8 | 35 | 80 | 2.3612 | 31.4245 | 0.22494 | 1.8137 | 0.057965 | 2.3946 | 1.622 | 0.70709 | 0.16038 | 0.71465 | 0.0040478 | 0.0058408 | 0.0032158 | 0.029199 | 0.008 | 0.03675 | 0.0029606 | 0.026884 | 0.002 | 0.01575 | 308.6379 | 448.5482 | 0.0177 | 0.022096 | 0.0326 | 0.0097223
EMFAC2011 emission factors for 2016
Assume startup after 8 hours
Assume 45 minutes run time total
2009 Emission Factors from EMFAC2007, average temp 60F; South Coast Air Basin | [26 empty] | lbs/mile |  |  |  | #REF! | #REF! | #REF! | #REF! | #REF! | #REF! | #REF! | #REF! | #REF! | #REF! | #REF! | #REF! | #REF! | #REF! | #REF! | #REF! | #REF! | #REF! | #REF! | #REF!
[31 empty] | Emissions, lbs/day | [9 empty] | Total Emissions, tons
[31 empty] | CO | NOx | VOCs | SOx | PM10 | PM2.5 | Paved Road Fugitive Dust PM10 | Paved Road Fugitive Dust PM2.5 | CO2 | CH4 | CO | NOx | VOCs | SOx | PM10 | PM2.5 | Paved Road Fugitive Dust PM10 | Paved Road Fugitive Dust PM2.5 | CO2 | CH4
Paved Road Fugitive Dust | [25 empty] | KCAPCD | Segment | Length
EPA's AP-42, Section 13.2.1, November 2006 | [26 empty] | A | 13.25 |  |  | #REF! | #REF! | #REF! | #REF! | #REF! | #REF! | #REF! | #REF! | #REF! | #REF! | #REF! | #REF! | #REF! | #REF! | #REF! | #REF! | #REF! | #REF! | #REF! | #REF!
E = k(sL/2)^0.65 x (W/3)^1.5 - C | [26 empty] | B | 20.299 |  |  | #REF! | #REF! | #REF! | #REF! | #REF! | #REF! | #REF! | #REF! | #REF! | #REF! | #REF! | #REF! | #REF! | #REF! | #REF! | #REF! | #REF! | #REF! | #REF! | #REF!
For light-duty trucks assume 2 tons/vehicle | [26 empty] | C | 21.68 |  |  | #REF! | #REF! | #REF! | #REF! | #REF! | #REF! | #REF! | #REF! | #REF! | #REF! | #REF! | #REF! | #REF! | #REF! | #REF! | #REF! | #REF! | #REF! | #REF! | #REF!
Assume silt loading for 10,000 ADT roadways = 0.03 g/m3 | [26 empty] | D | 9.3047 |  |  | #REF! | #REF! | #REF! | #REF! | #REF! | #REF! | #REF! | #REF! | #REF! | #REF! | #REF! | #REF! | #REF! | #REF! | #REF! | #REF! | #REF! | #REF! | #REF! | #REF!
Assume k = 0.016 PM10 | [26 empty] | E | 5.0348 |  |  | #REF! | #REF! | #REF! | #REF! | #REF! | #REF! | #REF! | #REF! | #REF! | #REF! | #REF! | #REF! | #REF! | #REF! | #REF! | #REF! | #REF! | #REF! | #REF! | #REF!
Assume 6 miles in addition for track-out for PM10 | [26 empty] | F | 0 |  |  | #REF! | #REF! | #REF! | #REF! | #REF! | #REF! | #REF! | #REF! | #REF! | #REF! | #REF! | #REF! | #REF! | #REF! | #REF! | #REF! | #REF! | #REF! | #REF! | #REF!
Emission Factors | [26 empty] | G | 0 |  |  | #REF! | #REF! | #REF! | #REF! | #REF! | #REF! | #REF! | #REF! | #REF! | #REF! | #REF! | #REF! | #REF! | #REF! | #REF! | #REF! | #REF! | #REF! | #REF! | #REF!
PM10 | 9.8123e-05 | [25 empty] | H | 0 |  |  | #REF! | #REF! | #REF! | #REF! | #REF! | #REF! | #REF! | #REF! | #REF! | #REF! | #REF! | #REF! | #REF! | #REF! | #REF! | #REF! | #REF! | #REF! | #REF! | #REF!
[27 empty] | I | 0 |  |  | #REF! | #REF! | #REF! | #REF! | #REF! | #REF! | #REF! | #REF! | #REF! | #REF! | #REF! | #REF! | #REF! | #REF! | #REF! | #REF! | #REF! | #REF! | #REF! | #REF!
[26 empty] | AVAQMD | Segment | Length
Unpaved Road Fugitive Dust | [26 empty] | A | 0 |  |  | #REF! | #REF! | #REF! | #REF! | #REF! | #REF! | #REF! | #REF! | #REF! | #REF! | #REF! | #REF! | #REF! | #REF! | #REF! | #REF! | #REF! | #REF! | #REF! | #REF!
EPA's AP-42, Section 13.2.2 | [26 empty] | B | 6.201 |  |  | #REF! | #REF! | #REF! | #REF! | #REF! | #REF! | #REF! | #REF! | #REF! | #REF! | #REF! | #REF! | #REF! | #REF! | #REF! | #REF! | #REF! | #REF! | #REF! | #REF!
Industrial Roads | [26 empty] | C | 0 |  |  | #REF! | #REF! | #REF! | #REF! | #REF! | #REF! | #REF! | #REF! | #REF! | #REF! | #REF! | #REF! | #REF! | #REF! | #REF! | #REF! | #REF! | #REF! | #REF! | #REF!
E = k (s/12)^a x (W/3)^b | [26 empty] | D | 9.8038 |  |  | #REF! | #REF! | #REF! | #REF! | #REF! | #REF! | #REF! | #REF! | #REF! | #REF! | #REF! | #REF! | #REF! | #REF! | #REF! | #REF! | #REF! | #REF! | #REF! | #REF!
Assume 61% control efficiency for watering 3 x daily | [26 empty] | E | 7.2452 |  |  | #REF! | #REF! | #REF! | #REF! | #REF! | #REF! | #REF! | #REF! | #REF! | #REF! | #REF! | #REF! | #REF! | #REF! | #REF! | #REF! | #REF! | #REF! | #REF! | #REF!
For light-duty trucks assume 2 tons/vehicle | [26 empty] | F | 3.6 |  |  | #REF! | #REF! | #REF! | #REF! | #REF! | #REF! | #REF! | #REF! | #REF! | #REF! | #REF! | #REF! | #REF! | #REF! | #REF! | #REF! | #REF! | #REF! | #REF! | #REF!
k = 1.5 for PM10, 0.15 for PM2.5 | [26 empty] | G | 6.1984 |  |  | #REF! | #REF! | #REF! | #REF! | #REF! | #REF! | #REF! | #REF! | #REF! | #REF! | #REF! | #REF! | #REF! | #REF! | #REF! | #REF! | #REF! | #REF! | #REF! | #REF!
s = 8.5, a = 0.9, b = 0.45 | [26 empty] | H | 5.1995 |  |  | #REF! | #REF! | #REF! | #REF! | #REF! | #REF! | #REF! | #REF! | #REF! | #REF! | #REF! | #REF! | #REF! | #REF! | #REF! | #REF! | #REF! | #REF! | #REF! | #REF!
Emission Factors | [26 empty] | I | 17.7142 |  |  | #REF! | #REF! | #REF! | #REF! | #REF! | #REF! | #REF! | #REF! | #REF! | #REF! | #REF! | #REF! | #REF! | #REF! | #REF! | #REF! | #REF! | #REF! | #REF! | #REF!
PM10 | 0.35738
PM2.5 | 0.035738 | [24 empty] | SCAQMD | Segment | Length
[27 empty] | A | 0 |  |  | #REF! | #REF! | #REF! | #REF! | #REF! | #REF! | #REF! | #REF! | #REF! | #REF! | #REF! | #REF! | #REF! | #REF! | #REF! | #REF! | #REF! | #REF! | #REF! | #REF!
[27 empty] | B | 0 |  |  | #REF! | #REF! | #REF! | #REF! | #REF! | #REF! | #REF! | #REF! | #REF! | #REF! | #REF! | #REF! | #REF! | #REF! | #REF! | #REF! | #REF! | #REF! | #REF! | #REF!
[27 empty] | C | 0 |  |  | #REF! | #REF! | #REF! | #REF! | #REF! | #REF! | #REF! | #REF! | #REF! | #REF! | #REF! | #REF! | #REF! | #REF! | #REF! | #REF! | #REF! | #REF! | #REF! | #REF!
[27 empty] | D | 16.5416 |  |  | #REF! | #REF! | #REF! | #REF! | #REF! | #REF! | #REF! | #REF! | #REF! | #REF! | #REF! | #REF! | #REF! | #REF! | #REF! | #REF! | #REF! | #REF! | #REF! | #REF!
[27 empty] | E | 0 |  |  | #REF! | #REF! | #REF! | #REF! | #REF! | #REF! | #REF! | #REF! | #REF! | #REF! | #REF! | #REF! | #REF! | #REF! | #REF! | #REF! | #REF! | #REF! | #REF! | #REF!
[27 empty] | F | 0 |  |  | #REF! | #REF! | #REF! | #REF! | #REF! | #REF! | #REF! | #REF! | #REF! | #REF! | #REF! | #REF! | #REF! | #REF! | #REF! | #REF! | #REF! | #REF! | #REF! | #REF!
[27 empty] | G | 14.6016 |  |  | #REF! | #REF! | #REF! | #REF! | #REF! | #REF! | #REF! | #REF! | #REF! | #REF! | #REF! | #REF! | #REF! | #REF! | #REF! | #REF! | #REF! | #REF! | #REF! | #REF!
[27 empty] | H | 14.5705 |  |  | #REF! | #REF! | #REF! | #REF! | #REF! | #REF! | #REF! | #REF! | #REF! | #REF! | #REF! | #REF! | #REF! | #REF! | #REF! | #REF! | #REF! | #REF! | #REF! | #REF!
[27 empty] | I | 14.1458 |  |  | #REF! | #REF! | #REF! | #REF! | #REF! | #REF! | #REF! | #REF! | #REF! | #REF! | #REF! | #REF! | #REF! | #REF! | #REF! | #REF! | #REF! | #REF! | #REF! | #REF!
[26 empty] | Alternative Corridors |  |  |  |  | CO | NOx | ROG | SOx | PM10 | PM2.5 | Paved Road Fugitive Dust PM10 | Paved Road Fugitive Dust PM2.5 | CO2 | CH4 | CO | NOx | VOCs | SOx | PM10 | PM2.5 | Paved Road Fugitive Dust PM10 | Paved Road Fugitive Dust PM2.5 | CO2 | CH4
ACDJK
[26 empty] | KCAPCD |  |  |  |  | #REF! | #REF! | #REF! | #REF! | #REF! | #REF! | #REF! | #REF! | #REF! | #REF! | #REF! | #REF! | #REF! | #REF! | #REF! | #REF! | #REF! | #REF! | #REF! | #REF!
[26 empty] | AVAQMD |  |  |  |  | #REF! | #REF! | #REF! | #REF! | #REF! | #REF! | #REF! | #REF! | #REF! | #REF! | #REF! | #REF! | #REF! | #REF! | #REF! | #REF! | #REF! | #REF! | #REF! | #REF!
[26 empty] | SCAQMD |  |  |  |  | #REF! | #REF! | #REF! | #REF! | #REF! | #REF! | #REF! | #REF! | #REF! | #REF! | #REF! | #REF! | #REF! | #REF! | #REF! | #REF! | #REF! | #REF! | #REF! | #REF!
ACEGK
[26 empty] | KCAPCD |  |  |  |  | #REF! | #REF! | #REF! | #REF! | #REF! | #REF! | #REF! | #REF! | #REF! | #REF! | #REF! | #REF! | #REF! | #REF! | #REF! | #REF! | #REF! | #REF! | #REF! | #REF!
[26 empty] | AVAQMD |  |  |  |  | #REF! | #REF! | #REF! | #REF! | #REF! | #REF! | #REF! | #REF! | #REF! | #REF! | #REF! | #REF! | #REF! | #REF! | #REF! | #REF! | #REF! | #REF! | #REF! | #REF!
[26 empty] | SCAQMD |  |  |  |  | #REF! | #REF! | #REF! | #REF! | #REF! | #REF! | #REF! | #REF! | #REF! | #REF! | #REF! | #REF! | #REF! | #REF! | #REF! | #REF! | #REF! | #REF! | #REF! | #REF!
ACEFHK
[26 empty] | KCAPCD |  |  |  |  | #REF! | #REF! | #REF! | #REF! | #REF! | #REF! | #REF! | #REF! | #REF! | #REF! | #REF! | #REF! | #REF! | #REF! | #REF! | #REF! | #REF! | #REF! | #REF! | #REF!
[26 empty] | AVAQMD |  |  |  |  | #REF! | #REF! | #REF! | #REF! | #REF! | #REF! | #REF! | #REF! | #REF! | #REF! | #REF! | #REF! | #REF! | #REF! | #REF! | #REF! | #REF! | #REF! | #REF! | #REF!
[26 empty] | SCAQMD |  |  |  |  | #REF! | #REF! | #REF! | #REF! | #REF! | #REF! | #REF! | #REF! | #REF! | #REF! | #REF! | #REF! | #REF! | #REF! | #REF! | #REF! | #REF! | #REF! | #REF! | #REF!
ACEFIK
[26 empty] | KCAPCD |  |  |  |  | #REF! | #REF! | #REF! | #REF! | #REF! | #REF! | #REF! | #REF! | #REF! | #REF! | #REF! | #REF! | #REF! | #REF! | #REF! | #REF! | #REF! | #REF! | #REF! | #REF!
[26 empty] | AVAQMD |  |  |  |  | #REF! | #REF! | #REF! | #REF! | #REF! | #REF! | #REF! | #REF! | #REF! | #REF! | #REF! | #REF! | #REF! | #REF! | #REF! | #REF! | #REF! | #REF! | #REF! | #REF!
[26 empty] | SCAQMD |  |  |  |  | #REF! | #REF! | #REF! | #REF! | #REF! | #REF! | #REF! | #REF! | #REF! | #REF! | #REF! | #REF! | #REF! | #REF! | #REF! | #REF! | #REF! | #REF! | #REF! | #REF!
ABGK
[26 empty] | KCAPCD |  |  |  |  | #REF! | #REF! | #REF! | #REF! | #REF! | #REF! | #REF! | #REF! | #REF! | #REF! | #REF! | #REF! | #REF! | #REF! | #REF! | #REF! | #REF! | #REF! | #REF! | #REF!
[26 empty] | AVAQMD |  |  |  |  | #REF! | #REF! | #REF! | #REF! | #REF! | #REF! | #REF! | #REF! | #REF! | #REF! | #REF! | #REF! | #REF! | #REF! | #REF! | #REF! | #REF! | #REF! | #REF! | #REF!
[26 empty] | SCAQMD |  |  |  |  | #REF! | #REF! | #REF! | #REF! | #REF! | #REF! | #REF! | #REF! | #REF! | #REF! | #REF! | #REF! | #REF! | #REF! | #REF! | #REF! | #REF! | #REF! | #REF! | #REF!
ABFHK
[26 empty] | KCAPCD |  |  |  |  | #REF! | #REF! | #REF! | #REF! | #REF! | #REF! | #REF! | #REF! | #REF! | #REF! | #REF! | #REF! | #REF! | #REF! | #REF! | #REF! | #REF! | #REF! | #REF! | #REF!
[26 empty] | AVAQMD |  |  |  |  | #REF! | #REF! | #REF! | #REF! | #REF! | #REF! | #REF! | #REF! | #REF! | #REF! | #REF! | #REF! | #REF! | #REF! | #REF! | #REF! | #REF! | #REF! | #REF! | #REF!
[26 empty] | SCAQMD |  |  |  |  | #REF! | #REF! | #REF! | #REF! | #REF! | #REF! | #REF! | #REF! | #REF! | #REF! | #REF! | #REF! | #REF! | #REF! | #REF! | #REF! | #REF! | #REF! | #REF! | #REF!
ABFIK
[26 empty] | KCAPCD |  |  |  |  | #REF! | #REF! | #REF! | #REF! | #REF! | #REF! | #REF! | #REF! | #REF! | #REF! | #REF! | #REF! | #REF! | #REF! | #REF! | #REF! | #REF! | #REF! | #REF! | #REF!
[26 empty] | AVAQMD |  |  |  |  | #REF! | #REF! | #REF! | #REF! | #REF! | #REF! | #REF! | #REF! | #REF! | #REF! | #REF! | #REF! | #REF! | #REF! | #REF! | #REF! | #REF! | #REF! | #REF! | #REF!
[26 empty] | SCAQMD |  |  |  |  | #REF! | #REF! | #REF! | #REF! | #REF! | #REF! | #REF! | #REF! | #REF! | #REF! | #REF! | #REF! | #REF! | #REF! | #REF! | #REF! | #REF! | #REF! | #REF! | #REF!
Construction Phase | Vehicle Class | No. of Daily Workers | Speed | VMT | Emissions, lbs/day
|  | Per Construction Phase | (mph) | (mi/vehicle-day) | CO | NOx | VOCs | SOx | PM10 | PM2.5 | Paved Road Fugitive Dust PM10 | Paved Road Fugitive Dust PM2.5 | CO2 | CH4 | N2O
General Construction | Light-Duty Truck, catalyst | 3 | 35 | 80 | 1.4572 | 0.13101 | 0.1515 | 0.0021804 | 0.025572 | 0.011136 | 0.025316 | 0.010379 | 166.2707 | 0.0095114 | 0.017313
Demolition | Light-Duty Truck, catalyst | 9 | 35 | 80 | 4.3715 | 0.39304 | 0.4545 | 0.0065412 | 0.076717 | 0.033408 | 0.075947 | 0.031138 | 498.8122 | 0.028534 | 0.05194
Site and Access Road Grading | Light-Duty Truck, catalyst | 12 | 35 | 80 | 5.8286 | 0.52405 | 0.606 | 0.0087216 | 0.10229 | 0.044544 | 0.10126 | 0.041518 | 665.0829 | 0.038046 | 0.069253
Retaining Walls | Light-Duty Truck, catalyst | 8 | 35 | 80 | 3.8858 | 0.34937 | 0.404 | 0.0058144 | 0.068193 | 0.029696 | 0.067509 | 0.027679 | 443.3886 | 0.025364 | 0.046169
Simultaneous Worker Trips |  |  |  |  | 15.543 | 1.3975 | 1.616 | 0.023258 | 0.27277 | 0.11878 | 0.27003 | 0.11071 | 1773.5545 | 0.10146 | 0.18468

## Equipment SCS 4-11-16
Table A-19. 4-11-16 Daily Construction Emissions, Construction Heavy Equipment Use, Salt Creek Substation
|  |  |  | Emission Factors | [11 empty] | Emissions
Equipment/Phase | FUEL | HP | Load Factor | ROG (lb/hr) | CO (lb/hr) | NOX (lb/hr) | SOX (lb/hr) | PM10 (lb/hr) | PM2.5 (lb/hr) | CO2 (lb/hr) | CH4 (lb/hr) | N2O (lb/hr) | No of Equipment | Hrs Per Day | Days in Service | ROG lbs/day | CO lbs/day | NOX lbs/day | SOX lbs/day | PM10 lbs/day | PM2.5 lbs/day | CO2 lbs/day | CH4 lbs/day | N2O lbs/day
Construction Inspection
Salt Creek Substation - General Construction
Air Compressor | DIESEL | 78 | 0.48 | 0.062433 | 0.3054 | 0.38971 | 0.00055075 | 0.024762 | 0.022038 | 46.9502 | 0.0056332 | 0.037023 | 1 | 8 | 125 | 0.49946 | 2.4432 | 3.1177 | 0.004406 | 0.1981 | 0.1763 | 375.6018 | 0.045066 | 0.29618
Mechanic Truck | DIESEL | 175 |  | 0.11792 | 0.36512 | 0.86781 | 0.0018739 | 0.029042 | 0.00049451 | 166.5454 | 0.01064 | 0.082442 | 1 | 9 | 125 | 1.0613 | 3.2861 | 7.8103 | 0.016865 | 0.26138 | 0.0044506 | 1498.9087 | 0.095759 | 0.74198
Generator | DIESEL | 5 | 0.74 | 0.013017 | 0.048942 | 0.043395 | 0.00015884 | 0.0048942 | 0.0043558 | 10.2077 | 0.0011745 | 0.0041225 | 1 | 3 | 125 | 0.039051 | 0.14683 | 0.13019 | 0.00047652 | 0.014683 | 0.013067 | 30.623 | 0.0035235 | 0.012368
Subtotal | [15 empty] | 1.5998 | 5.8761 | 11.0582 | 0.021748 | 0.47415 | 0.19382 | 1905.1335 | 0.14435 | 1.0505
Salt Creek Substation - Demolition
Road Grader/Blade | DIESEL | 162 | 0.41 | 0.12154 | 0.54179 | 0.60233 | 0.0013943 | 0.032214 | 0.028671 | 123.9215 | 0.010966 | 0.057222 | 1 | 8 | 75 | 0.97231 | 4.3343 | 4.8187 | 0.011155 | 0.25771 | 0.22937 | 991.3717 | 0.08773 | 0.45777
Excavator | DIESEL | 157 | 0.38 | 0.097212 | 0.48664 | 0.54103 | 0.0012627 | 0.028936 | 0.025753 | 112.2216 | 0.0087713 | 0.051398 | 1 | 8 | 15 | 0.77769 | 3.8932 | 4.3282 | 0.010101 | 0.23149 | 0.20602 | 897.7727 | 0.07017 | 0.41118
Excavator w/ Breaker | DIESEL | 157 | 0.38 | 0.097212 | 0.48664 | 0.54103 | 0.0012627 | 0.028936 | 0.025753 | 112.2216 | 0.0087713 | 0.051398 | 1 | 8 | 15 | 0.77769 | 3.8932 | 4.3282 | 0.010101 | 0.23149 | 0.20602 | 897.7727 | 0.07017 | 0.41118
Loader | DIESEL | 87 | 0.37 | 0.077253 | 0.26257 | 0.33506 | 0.00069109 | 0.02129 | 0.018948 | 58.9135 | 0.0069704 | 0.031831 | 1 | 8 | 15 | 0.61803 | 2.1006 | 2.6805 | 0.0055287 | 0.17032 | 0.15158 | 471.3082 | 0.055763 | 0.25465
Skid Steer Loader | DIESEL | 37 | 0.37 | 0.032313 | 0.12374 | 0.16056 | 0.0003299 | 0.013581 | 0.012087 | 25.5192 | 0.0029156 | 0.015253 | 1 | 8 | 15 | 0.25851 | 0.98993 | 1.2845 | 0.0026392 | 0.10865 | 0.096699 | 204.1532 | 0.023325 | 0.12203
Backhoe - Rubber tire | DIESEL | 87 | 0.36 | 0.052438 | 0.25548 | 0.32601 | 0.0006068 | 0.020714 | 0.018436 | 51.728 | 0.0047314 | 0.030971 | 1 | 8 | 15 | 0.4195 | 2.0438 | 2.6081 | 0.0048544 | 0.16571 | 0.14749 | 413.8241 | 0.037851 | 0.24777
Water Truck | DIESEL | 175 |  | 0.11792 | 0.36512 | 0.86781 | 0.0018739 | 0.029042 | 0.00049451 | 166.5454 | 0.01064 | 0.082442 | 2 | 8 | 15 | 1.8868 | 5.842 | 13.885 | 0.029983 | 0.46467 | 0.0079122 | 2664.7266 | 0.17024 | 1.3191
Subtotal | [15 empty] | 5.7105 | 23.0969 | 33.9333 | 0.074363 | 1.63 | 1.0451 | 6540.9293 | 0.51525 | 3.2237
Salt Creek Substation Site Access and Grading
Bulldozer | DIESEL | 358 | 0.4 | 0.27937 | 0.82081 | 1.2776 | 0.0025998 | 0.047354 | 0.042146 | 264.8726 | 0.025207 | 0.12137 | 1 | 8 | 75 | 2.235 | 6.5665 | 10.221 | 0.020798 | 0.37884 | 0.33716 | 2118.9806 | 0.20166 | 0.97099
Road Grader/Blade | DIESEL | 162 | 0.41 | 0.12154 | 0.54179 | 0.60233 | 0.0013943 | 0.032214 | 0.028671 | 123.9215 | 0.010966 | 0.057222 | 1 | 8 | 75 | 0.97231 | 4.3343 | 4.8187 | 0.011155 | 0.25771 | 0.22937 | 991.3717 | 0.08773 | 0.45777
Scraper | DIESEL | 356 | 0.48 | 0.27362 | 0.97947 | 1.5246 | 0.0031549 | 0.056508 | 0.050292 | 321.4285 | 0.024688 | 0.14484 | 1 | 8 | 44 | 2.189 | 7.8358 | 12.1967 | 0.025239 | 0.45206 | 0.40234 | 2571.4277 | 0.19751 | 1.1587
Compactor | DIESEL | 84 | 0.38 | 0.079534 | 0.26037 | 0.33225 | 0.00069197 | 0.021111 | 0.018789 | 58.9888 | 0.0071763 | 0.031564 | 1 | 8 | 75 | 0.63628 | 2.083 | 2.658 | 0.0055357 | 0.16889 | 0.15031 | 471.9101 | 0.05741 | 0.25251
Backhoe, loader, skid steer | DIESEL | 37 | 0.37 | 0.032313 | 0.12374 | 0.16056 | 0.0003299 | 0.013581 | 0.012087 | 25.5192 | 0.0029156 | 0.015253 | 1 | 8 | 75 | 0.25851 | 0.98993 | 1.2845 | 0.0026392 | 0.10865 | 0.096699 | 204.1532 | 0.023325 | 0.12203
Water Truck | DIESEL | 175 |  | 0.11792 | 0.36512 | 0.86781 | 0.0018739 | 0.029042 | 0.00049451 | 166.5454 | 0.01064 | 0.082442 | 2 | 8 | 75 | 1.8868 | 5.842 | 13.885 | 0.029983 | 0.46467 | 0.0079122 | 2664.7266 | 0.17024 | 1.3191
Subtotal | [15 empty] | 8.1778 | 27.6514 | 45.0639 | 0.09535 | 1.8308 | 1.2238 | 9022.5699 | 0.73787 | 4.2811
Salt Creek Substation Access Road Retaining Walls
Bulldozer | DIESEL | 358 | 0.4 | 0.27937 | 0.82081 | 1.2776 | 0.0025998 | 0.047354 | 0.042146 | 264.8726 | 0.025207 | 0.12137 | 1 | 8 | 30 | 2.235 | 6.5665 | 10.221 | 0.020798 | 0.37884 | 0.33716 | 2118.9806 | 0.20166 | 0.97099
Road Grader/Blade | DIESEL | 162 | 0.41 | 0.12154 | 0.54179 | 0.60233 | 0.0013943 | 0.032214 | 0.028671 | 123.9215 | 0.010966 | 0.057222 | 1 | 8 | 30 | 0.97231 | 4.3343 | 4.8187 | 0.011155 | 0.25771 | 0.22937 | 991.3717 | 0.08773 | 0.45777
Loader | DIESEL | 87 | 0.37 | 0.077253 | 0.26257 | 0.33506 | 0.00069109 | 0.02129 | 0.018948 | 58.9135 | 0.0069704 | 0.031831 | 1 | 8 | 30 | 0.61803 | 2.1006 | 2.6805 | 0.0055287 | 0.17032 | 0.15158 | 471.3082 | 0.055763 | 0.25465
Water Truck | DIESEL | 175 |  | 0.11792 | 0.36512 | 0.86781 | 0.0018739 | 0.029042 | 0.00049451 | 166.5454 | 0.01064 | 0.082442 | 1 | 8 | 30 | 0.94338 | 2.921 | 6.9425 | 0.014991 | 0.23233 | 0.0039561 | 1332.3633 | 0.085119 | 0.65954
Subtotal | [15 empty] | 4.7687 | 15.9223 | 24.6627 | 0.052473 | 1.0392 | 0.72207 | 4914.0237 | 0.43027 | 2.343
Subtotal, Simultaneous Daily Emissions, Site Access and Grading plus Retaining Walls | [15 empty] | 20.2568 | 72.5467 | 114.7181 | 0.24393 | 4.9742 | 3.1848 | 22382.6565 | 1.8277 | 10.8982

## Construction Trucks SCS 4-11-16
Table A-20. 4-11-16 Daily Construction Emissions, Construction Truck Trips, Salt Creek Substation
Vehicle | Vehicle Class | Peak No. of Trucks per day | Total No. of Trucks | Speed | VMT | CO | NOX | ROG | SOx | PM10 |  |  | PM2.5 |  |  | CO2 | CH4 | N2O | Emissions, lbs/day
|  |  |  | (mph) | (mi/vehicle-day) | Running Exhaust (g/mi) | Running Exhaust (g/mi) | Running Exhaust (g/mi) | Running Exhaust (g/mi) | Running Exhaust (g/mi) | Tire Wear (g/mi) | Brake Wear (g/mi) | Running Exhaust (g/mi) | Tire Wear (g/mi) | Brake Wear (g/mi) | Running Exhaust (g/mi) | Running Exhaust (g/mi) | Running Exhaust (g/mi) | CO | NOx | VOCs | SOx | PM10 | PM2.5 | Paved Road Fugitive Dust PM10 | Paved Road Fugitive Dust PM2.5 | CO2 | CH4 | N2O
Salt Creek Substation - General Construction
Foreman Pick-Up | Light Duty Truck 1, Diesel | 3 |  | 35 | 60 | 0.25172 | 0.4647 | 0.056776 | 0.0035024 | 0.046899 | 0.008 | 0.03675 | 0.043147 | 0.002 | 0.01575 | 243.9662 | 0.013941 | 0.0062494 | 0.099891 | 0.18441 | 0.022531 | 0.0013899 | 0.036369 | 0.024166 | 0.017662 | 0.0037091 | 96.8141 | 0.0055322 | 0.00248
Delivery Trucks | Heavy Duty Truck, Diesel | 1 |  | 35 | 80 | 1.0826 | 4.9713 | 0.26248 | 0.010712 | 0.07168 | 0.036 | 0.06174 | 0.065946 | 0.003 | 0.05586 | 1710.7261 | 0.015235 | 0.043822 | 0.19095 | 0.87679 | 0.046294 | 0.0018893 | 0.029881 | 0.022012 | 0.0078498 | 0.0016485 | 301.722 | 0.0026871 | 0.0077289
Subtotal | [18 empty] | 0.29084 | 1.0612 | 0.068824 | 0.0032791 | 0.06625 | 0.046178 | 0.025512 | 0.0053575 | 398.5361 | 0.0082193 | 0.010209
Demolition
Pickup Truck | Light Duty Truck 1, Diesel | 9 |  | 35 | 60 | 0.25172 | 0.4647 | 0.056776 | 0.0035024 | 0.046899 | 0.008 | 0.03675 | 0.043147 | 0.002 | 0.01575 | 243.9662 | 0.013941 | 0.0062494 | 0.29967 | 0.55323 | 0.067592 | 0.0041696 | 0.10911 | 0.072498 | 0 | 0 | 290.4423 | 0.016597 | 0.00744
Subtotal | [18 empty] | 0.29967 | 0.55323 | 0.067592 | 0.0041696 | 0.10911 | 0.072498 | 0 | 0 | 290.4423 | 0.016597 | 0.00744
Site and Access Road Grading
Pickup Truck | Light Duty Truck 1, Diesel | 12 |  | 35 | 60 | 0.25172 | 0.4647 | 0.056776 | 0.0035024 | 0.046899 | 0.008 | 0.03675 | 0.043147 | 0.002 | 0.01575 | 243.9662 | 0.013941 | 0.0062494 | 0.39957 | 0.73764 | 0.090123 | 0.0055594 | 0.14548 | 0.096664 | 0.070649 | 0.014836 | 387.2564 | 0.022129 | 0.00992
Subtotal | [18 empty] | 0.39957 | 0.73764 | 0.090123 | 0.0055594 | 0.14548 | 0.096664 | 0.070649 | 0.014836 | 387.2564 | 0.022129 | 0.00992
Retaining Walls
Pickup Truck | Light Duty Truck 1, Diesel | 8 |  | 35 | 60 | 0.25172 | 0.4647 | 0.056776 | 0.0035024 | 0.046899 | 0.008 | 0.03675 | 0.043147 | 0.002 | 0.01575 | 243.9662 | 0.013941 | 0.0062494 | 0.26638 | 0.49176 | 0.060082 | 0.0037063 | 0.096985 | 0.064443 | 0.047099 | 0.0098908 | 258.1709 | 0.014753 | 0.0066133
Subtotal | [18 empty] | 0.26638 | 0.49176 | 0.060082 | 0.0037063 | 0.096985 | 0.064443 | 0.047099 | 0.0098908 | 258.1709 | 0.014753 | 0.0066133
Simultaneous Construction Trucks | [18 empty] | 1.2565 | 2.8438 | 0.28662 | 0.016714 | 0.41782 | 0.27978 | 0.14326 | 0.030085 | 1334.4058 | 0.061698 | 0.034182
2012 Emission Factors from EMFAC2007, average temp 60F; SCAB
Paved Road Fugitive Dust
EPA's AP-42, Section 13.2.1, November 2006
E = k(sL/2)^0.65 x (W/3)^1.5 - C
For LDT assume 2 tons/vehicle, MDT assume 13 tons/vehicle, HDT assume 20 tons/vehicle
Assume silt loading for 10,000 ADT roadways = 0.03 g/m3
Assume k = 0.016 PM10
Assume 6 miles in addition for track-out for PM10
Emission Factors
PM10, LDT | 9.8123e-05
PM10, MDT | 0.0089448
PM10, HDT | 0.017496

## WorkerTrips SCS 4-11-16
Table A-21. 4-11-16 Daily Construction Emissions, Worker Trips, Salt Creek Substation
Construction Phase | Vehicle Class | No. of Daily Workers | Speed | VMT | CO |  | NOX |  | ROG | [5 empty] | SOx |  | PM10 |  |  |  | PM2.5 |  |  |  | CO2 |  | CH4 |  | N2O
|  | Per Construction Phase | (mph) | (mi/vehicle-day) | Running Exhaust (g/mi) | Start-Up (g/vehicle-day) | Running Exhaust (g/mi) | Start-Up (g/vehicle-day) | Running Exhaust (g/mi) | Start-Up (g/vehicle-day) | Hot-Soak (g/vehicle-day) | Resting Loss (g/vehicle-day) | Running Evaporative (g/mi) | Diurnal Evaporative (g/vehicle-day) | Running Exhaust (g/mi) | Start-Up (g/vehicle-day) | Running Exhaust (g/mi) | Start-Up (g/vehicle-day) | Tire Wear (g/mi) | Brake Wear (g/mi) | Running Exhaust (g/mi) | Start-Up (g/vehicle-day) | Tire Wear (g/mi) | Brake Wear (g/mi) | Running Exhaust (g/mi) | Start-Up (g/vehicle-day) | Running Exhaust (g/mi) | Start-Up (g/vehicle-day) | Running Exhaust (g/mi) | Start-Up (g/vehicle-day)
General Construction | Light-Duty Truck, catalyst | 3 | 35 | 80 | 2.3612 | 31.4245 | 0.22494 | 1.8137 | 0.057965 | 2.3946 | 1.622 | 0.70709 | 0.16038 | 0.71465 | 0.0040478 | 0.0058408 | 0.0032158 | 0.029199 | 0.008 | 0.03675 | 0.0029606 | 0.026884 | 0.002 | 0.01575 | 308.6379 | 448.5482 | 0.0177 | 0.022096 | 0.0326 | 0.0097223
Demolition | Light-Duty Truck, catalyst | 9 | 35 | 80 | 2.3612 | 31.4245 | 0.22494 | 1.8137 | 0.057965 | 2.3946 | 1.622 | 0.70709 | 0.16038 | 0.71465 | 0.0040478 | 0.0058408 | 0.0032158 | 0.029199 | 0.008 | 0.03675 | 0.0029606 | 0.026884 | 0.002 | 0.01575 | 308.6379 | 448.5482 | 0.0177 | 0.022096 | 0.0326 | 0.0097223
Site and Access Road Grading | Light-Duty Truck, catalyst | 12 | 35 | 80 | 2.3612 | 31.4245 | 0.22494 | 1.8137 | 0.057965 | 2.3946 | 1.622 | 0.70709 | 0.16038 | 0.71465 | 0.0040478 | 0.0058408 | 0.0032158 | 0.029199 | 0.008 | 0.03675 | 0.0029606 | 0.026884 | 0.002 | 0.01575 | 308.6379 | 448.5482 | 0.0177 | 0.022096 | 0.0326 | 0.0097223
Retaining Walls | Light-Duty Truck, catalyst | 8 | 35 | 80 | 2.3612 | 31.4245 | 0.22494 | 1.8137 | 0.057965 | 2.3946 | 1.622 | 0.70709 | 0.16038 | 0.71465 | 0.0040478 | 0.0058408 | 0.0032158 | 0.029199 | 0.008 | 0.03675 | 0.0029606 | 0.026884 | 0.002 | 0.01575 | 308.6379 | 448.5482 | 0.0177 | 0.022096 | 0.0326 | 0.0097223
EMFAC2011 emission factors for 2016
Assume startup after 8 hours
Assume 45 minutes run time total
2009 Emission Factors from EMFAC2007, average temp 60F; South Coast Air Basin | [26 empty] | lbs/mile |  |  |  | #REF! | #REF! | #REF! | #REF! | #REF! | #REF! | #REF! | #REF! | #REF! | #REF! | #REF! | #REF! | #REF! | #REF! | #REF! | #REF! | #REF! | #REF! | #REF! | #REF!
[31 empty] | Emissions, lbs/day | [9 empty] | Total Emissions, tons
[31 empty] | CO | NOx | VOCs | SOx | PM10 | PM2.5 | Paved Road Fugitive Dust PM10 | Paved Road Fugitive Dust PM2.5 | CO2 | CH4 | CO | NOx | VOCs | SOx | PM10 | PM2.5 | Paved Road Fugitive Dust PM10 | Paved Road Fugitive Dust PM2.5 | CO2 | CH4
Paved Road Fugitive Dust | [25 empty] | KCAPCD | Segment | Length
EPA's AP-42, Section 13.2.1, November 2006 | [26 empty] | A | 13.25 |  |  | #REF! | #REF! | #REF! | #REF! | #REF! | #REF! | #REF! | #REF! | #REF! | #REF! | #REF! | #REF! | #REF! | #REF! | #REF! | #REF! | #REF! | #REF! | #REF! | #REF!
E = k(sL/2)^0.65 x (W/3)^1.5 - C | [26 empty] | B | 20.299 |  |  | #REF! | #REF! | #REF! | #REF! | #REF! | #REF! | #REF! | #REF! | #REF! | #REF! | #REF! | #REF! | #REF! | #REF! | #REF! | #REF! | #REF! | #REF! | #REF! | #REF!
For light-duty trucks assume 2 tons/vehicle | [26 empty] | C | 21.68 |  |  | #REF! | #REF! | #REF! | #REF! | #REF! | #REF! | #REF! | #REF! | #REF! | #REF! | #REF! | #REF! | #REF! | #REF! | #REF! | #REF! | #REF! | #REF! | #REF! | #REF!
Assume silt loading for 10,000 ADT roadways = 0.03 g/m3 | [26 empty] | D | 9.3047 |  |  | #REF! | #REF! | #REF! | #REF! | #REF! | #REF! | #REF! | #REF! | #REF! | #REF! | #REF! | #REF! | #REF! | #REF! | #REF! | #REF! | #REF! | #REF! | #REF! | #REF!
Assume k = 0.016 PM10 | [26 empty] | E | 5.0348 |  |  | #REF! | #REF! | #REF! | #REF! | #REF! | #REF! | #REF! | #REF! | #REF! | #REF! | #REF! | #REF! | #REF! | #REF! | #REF! | #REF! | #REF! | #REF! | #REF! | #REF!
Assume 6 miles in addition for track-out for PM10 | [26 empty] | F | 0 |  |  | #REF! | #REF! | #REF! | #REF! | #REF! | #REF! | #REF! | #REF! | #REF! | #REF! | #REF! | #REF! | #REF! | #REF! | #REF! | #REF! | #REF! | #REF! | #REF! | #REF!
Emission Factors | [26 empty] | G | 0 |  |  | #REF! | #REF! | #REF! | #REF! | #REF! | #REF! | #REF! | #REF! | #REF! | #REF! | #REF! | #REF! | #REF! | #REF! | #REF! | #REF! | #REF! | #REF! | #REF! | #REF!
PM10 | 9.8123e-05 | [25 empty] | H | 0 |  |  | #REF! | #REF! | #REF! | #REF! | #REF! | #REF! | #REF! | #REF! | #REF! | #REF! | #REF! | #REF! | #REF! | #REF! | #REF! | #REF! | #REF! | #REF! | #REF! | #REF!
[27 empty] | I | 0 |  |  | #REF! | #REF! | #REF! | #REF! | #REF! | #REF! | #REF! | #REF! | #REF! | #REF! | #REF! | #REF! | #REF! | #REF! | #REF! | #REF! | #REF! | #REF! | #REF! | #REF!
[26 empty] | AVAQMD | Segment | Length
Unpaved Road Fugitive Dust | [26 empty] | A | 0 |  |  | #REF! | #REF! | #REF! | #REF! | #REF! | #REF! | #REF! | #REF! | #REF! | #REF! | #REF! | #REF! | #REF! | #REF! | #REF! | #REF! | #REF! | #REF! | #REF! | #REF!
EPA's AP-42, Section 13.2.2 | [26 empty] | B | 6.201 |  |  | #REF! | #REF! | #REF! | #REF! | #REF! | #REF! | #REF! | #REF! | #REF! | #REF! | #REF! | #REF! | #REF! | #REF! | #REF! | #REF! | #REF! | #REF! | #REF! | #REF!
Industrial Roads | [26 empty] | C | 0 |  |  | #REF! | #REF! | #REF! | #REF! | #REF! | #REF! | #REF! | #REF! | #REF! | #REF! | #REF! | #REF! | #REF! | #REF! | #REF! | #REF! | #REF! | #REF! | #REF! | #REF!
E = k (s/12)^a x (W/3)^b | [26 empty] | D | 9.8038 |  |  | #REF! | #REF! | #REF! | #REF! | #REF! | #REF! | #REF! | #REF! | #REF! | #REF! | #REF! | #REF! | #REF! | #REF! | #REF! | #REF! | #REF! | #REF! | #REF! | #REF!
Assume 61% control efficiency for watering 3 x daily | [26 empty] | E | 7.2452 |  |  | #REF! | #REF! | #REF! | #REF! | #REF! | #REF! | #REF! | #REF! | #REF! | #REF! | #REF! | #REF! | #REF! | #REF! | #REF! | #REF! | #REF! | #REF! | #REF! | #REF!
For light-duty trucks assume 2 tons/vehicle | [26 empty] | F | 3.6 |  |  | #REF! | #REF! | #REF! | #REF! | #REF! | #REF! | #REF! | #REF! | #REF! | #REF! | #REF! | #REF! | #REF! | #REF! | #REF! | #REF! | #REF! | #REF! | #REF! | #REF!
k = 1.5 for PM10, 0.15 for PM2.5 | [26 empty] | G | 6.1984 |  |  | #REF! | #REF! | #REF! | #REF! | #REF! | #REF! | #REF! | #REF! | #REF! | #REF! | #REF! | #REF! | #REF! | #REF! | #REF! | #REF! | #REF! | #REF! | #REF! | #REF!
s = 8.5, a = 0.9, b = 0.45 | [26 empty] | H | 5.1995 |  |  | #REF! | #REF! | #REF! | #REF! | #REF! | #REF! | #REF! | #REF! | #REF! | #REF! | #REF! | #REF! | #REF! | #REF! | #REF! | #REF! | #REF! | #REF! | #REF! | #REF!
Emission Factors | [26 empty] | I | 17.7142 |  |  | #REF! | #REF! | #REF! | #REF! | #REF! | #REF! | #REF! | #REF! | #REF! | #REF! | #REF! | #REF! | #REF! | #REF! | #REF! | #REF! | #REF! | #REF! | #REF! | #REF!
PM10 | 0.35738
PM2.5 | 0.035738 | [24 empty] | SCAQMD | Segment | Length
[27 empty] | A | 0 |  |  | #REF! | #REF! | #REF! | #REF! | #REF! | #REF! | #REF! | #REF! | #REF! | #REF! | #REF! | #REF! | #REF! | #REF! | #REF! | #REF! | #REF! | #REF! | #REF! | #REF!
[27 empty] | B | 0 |  |  | #REF! | #REF! | #REF! | #REF! | #REF! | #REF! | #REF! | #REF! | #REF! | #REF! | #REF! | #REF! | #REF! | #REF! | #REF! | #REF! | #REF! | #REF! | #REF! | #REF!
[27 empty] | C | 0 |  |  | #REF! | #REF! | #REF! | #REF! | #REF! | #REF! | #REF! | #REF! | #REF! | #REF! | #REF! | #REF! | #REF! | #REF! | #REF! | #REF! | #REF! | #REF! | #REF! | #REF!
[27 empty] | D | 16.5416 |  |  | #REF! | #REF! | #REF! | #REF! | #REF! | #REF! | #REF! | #REF! | #REF! | #REF! | #REF! | #REF! | #REF! | #REF! | #REF! | #REF! | #REF! | #REF! | #REF! | #REF!
[27 empty] | E | 0 |  |  | #REF! | #REF! | #REF! | #REF! | #REF! | #REF! | #REF! | #REF! | #REF! | #REF! | #REF! | #REF! | #REF! | #REF! | #REF! | #REF! | #REF! | #REF! | #REF! | #REF!
[27 empty] | F | 0 |  |  | #REF! | #REF! | #REF! | #REF! | #REF! | #REF! | #REF! | #REF! | #REF! | #REF! | #REF! | #REF! | #REF! | #REF! | #REF! | #REF! | #REF! | #REF! | #REF! | #REF!
[27 empty] | G | 14.6016 |  |  | #REF! | #REF! | #REF! | #REF! | #REF! | #REF! | #REF! | #REF! | #REF! | #REF! | #REF! | #REF! | #REF! | #REF! | #REF! | #REF! | #REF! | #REF! | #REF! | #REF!
[27 empty] | H | 14.5705 |  |  | #REF! | #REF! | #REF! | #REF! | #REF! | #REF! | #REF! | #REF! | #REF! | #REF! | #REF! | #REF! | #REF! | #REF! | #REF! | #REF! | #REF! | #REF! | #REF! | #REF!
[27 empty] | I | 14.1458 |  |  | #REF! | #REF! | #REF! | #REF! | #REF! | #REF! | #REF! | #REF! | #REF! | #REF! | #REF! | #REF! | #REF! | #REF! | #REF! | #REF! | #REF! | #REF! | #REF! | #REF!
[26 empty] | Alternative Corridors |  |  |  |  | CO | NOx | ROG | SOx | PM10 | PM2.5 | Paved Road Fugitive Dust PM10 | Paved Road Fugitive Dust PM2.5 | CO2 | CH4 | CO | NOx | VOCs | SOx | PM10 | PM2.5 | Paved Road Fugitive Dust PM10 | Paved Road Fugitive Dust PM2.5 | CO2 | CH4
ACDJK
[26 empty] | KCAPCD |  |  |  |  | #REF! | #REF! | #REF! | #REF! | #REF! | #REF! | #REF! | #REF! | #REF! | #REF! | #REF! | #REF! | #REF! | #REF! | #REF! | #REF! | #REF! | #REF! | #REF! | #REF!
[26 empty] | AVAQMD |  |  |  |  | #REF! | #REF! | #REF! | #REF! | #REF! | #REF! | #REF! | #REF! | #REF! | #REF! | #REF! | #REF! | #REF! | #REF! | #REF! | #REF! | #REF! | #REF! | #REF! | #REF!
[26 empty] | SCAQMD |  |  |  |  | #REF! | #REF! | #REF! | #REF! | #REF! | #REF! | #REF! | #REF! | #REF! | #REF! | #REF! | #REF! | #REF! | #REF! | #REF! | #REF! | #REF! | #REF! | #REF! | #REF!
ACEGK
[26 empty] | KCAPCD |  |  |  |  | #REF! | #REF! | #REF! | #REF! | #REF! | #REF! | #REF! | #REF! | #REF! | #REF! | #REF! | #REF! | #REF! | #REF! | #REF! | #REF! | #REF! | #REF! | #REF! | #REF!
[26 empty] | AVAQMD |  |  |  |  | #REF! | #REF! | #REF! | #REF! | #REF! | #REF! | #REF! | #REF! | #REF! | #REF! | #REF! | #REF! | #REF! | #REF! | #REF! | #REF! | #REF! | #REF! | #REF! | #REF!
[26 empty] | SCAQMD |  |  |  |  | #REF! | #REF! | #REF! | #REF! | #REF! | #REF! | #REF! | #REF! | #REF! | #REF! | #REF! | #REF! | #REF! | #REF! | #REF! | #REF! | #REF! | #REF! | #REF! | #REF!
ACEFHK
[26 empty] | KCAPCD |  |  |  |  | #REF! | #REF! | #REF! | #REF! | #REF! | #REF! | #REF! | #REF! | #REF! | #REF! | #REF! | #REF! | #REF! | #REF! | #REF! | #REF! | #REF! | #REF! | #REF! | #REF!
[26 empty] | AVAQMD |  |  |  |  | #REF! | #REF! | #REF! | #REF! | #REF! | #REF! | #REF! | #REF! | #REF! | #REF! | #REF! | #REF! | #REF! | #REF! | #REF! | #REF! | #REF! | #REF! | #REF! | #REF!
[26 empty] | SCAQMD |  |  |  |  | #REF! | #REF! | #REF! | #REF! | #REF! | #REF! | #REF! | #REF! | #REF! | #REF! | #REF! | #REF! | #REF! | #REF! | #REF! | #REF! | #REF! | #REF! | #REF! | #REF!
ACEFIK
[26 empty] | KCAPCD |  |  |  |  | #REF! | #REF! | #REF! | #REF! | #REF! | #REF! | #REF! | #REF! | #REF! | #REF! | #REF! | #REF! | #REF! | #REF! | #REF! | #REF! | #REF! | #REF! | #REF! | #REF!
[26 empty] | AVAQMD |  |  |  |  | #REF! | #REF! | #REF! | #REF! | #REF! | #REF! | #REF! | #REF! | #REF! | #REF! | #REF! | #REF! | #REF! | #REF! | #REF! | #REF! | #REF! | #REF! | #REF! | #REF!
[26 empty] | SCAQMD |  |  |  |  | #REF! | #REF! | #REF! | #REF! | #REF! | #REF! | #REF! | #REF! | #REF! | #REF! | #REF! | #REF! | #REF! | #REF! | #REF! | #REF! | #REF! | #REF! | #REF! | #REF!
ABGK
[26 empty] | KCAPCD |  |  |  |  | #REF! | #REF! | #REF! | #REF! | #REF! | #REF! | #REF! | #REF! | #REF! | #REF! | #REF! | #REF! | #REF! | #REF! | #REF! | #REF! | #REF! | #REF! | #REF! | #REF!
[26 empty] | AVAQMD |  |  |  |  | #REF! | #REF! | #REF! | #REF! | #REF! | #REF! | #REF! | #REF! | #REF! | #REF! | #REF! | #REF! | #REF! | #REF! | #REF! | #REF! | #REF! | #REF! | #REF! | #REF!
[26 empty] | SCAQMD |  |  |  |  | #REF! | #REF! | #REF! | #REF! | #REF! | #REF! | #REF! | #REF! | #REF! | #REF! | #REF! | #REF! | #REF! | #REF! | #REF! | #REF! | #REF! | #REF! | #REF! | #REF!
ABFHK
[26 empty] | KCAPCD |  |  |  |  | #REF! | #REF! | #REF! | #REF! | #REF! | #REF! | #REF! | #REF! | #REF! | #REF! | #REF! | #REF! | #REF! | #REF! | #REF! | #REF! | #REF! | #REF! | #REF! | #REF!
[26 empty] | AVAQMD |  |  |  |  | #REF! | #REF! | #REF! | #REF! | #REF! | #REF! | #REF! | #REF! | #REF! | #REF! | #REF! | #REF! | #REF! | #REF! | #REF! | #REF! | #REF! | #REF! | #REF! | #REF!
[26 empty] | SCAQMD |  |  |  |  | #REF! | #REF! | #REF! | #REF! | #REF! | #REF! | #REF! | #REF! | #REF! | #REF! | #REF! | #REF! | #REF! | #REF! | #REF! | #REF! | #REF! | #REF! | #REF! | #REF!
ABFIK
[26 empty] | KCAPCD |  |  |  |  | #REF! | #REF! | #REF! | #REF! | #REF! | #REF! | #REF! | #REF! | #REF! | #REF! | #REF! | #REF! | #REF! | #REF! | #REF! | #REF! | #REF! | #REF! | #REF! | #REF!
[26 empty] | AVAQMD |  |  |  |  | #REF! | #REF! | #REF! | #REF! | #REF! | #REF! | #REF! | #REF! | #REF! | #REF! | #REF! | #REF! | #REF! | #REF! | #REF! | #REF! | #REF! | #REF! | #REF! | #REF!
[26 empty] | SCAQMD |  |  |  |  | #REF! | #REF! | #REF! | #REF! | #REF! | #REF! | #REF! | #REF! | #REF! | #REF! | #REF! | #REF! | #REF! | #REF! | #REF! | #REF! | #REF! | #REF! | #REF! | #REF!
Construction Phase | Vehicle Class | No. of Daily Workers | Speed | VMT | Emissions, lbs/day
|  | Per Construction Phase | (mph) | (mi/vehicle-day) | CO | NOx | VOCs | SOx | PM10 | PM2.5 | Paved Road Fugitive Dust PM10 | Paved Road Fugitive Dust PM2.5 | CO2 | CH4 | N2O
General Construction | Light-Duty Truck, catalyst | 3 | 35 | 80 | 1.4572 | 0.13101 | 0.1515 | 0.0021804 | 0.025572 | 0.011136 | 0.025316 | 0.010379 | 166.2707 | 0.0095114 | 0.017313
Demolition | Light-Duty Truck, catalyst | 9 | 35 | 80 | 4.3715 | 0.39304 | 0.4545 | 0.0065412 | 0.076717 | 0.033408 | 0.075947 | 0.031138 | 498.8122 | 0.028534 | 0.05194
Site and Access Road Grading | Light-Duty Truck, catalyst | 12 | 35 | 80 | 5.8286 | 0.52405 | 0.606 | 0.0087216 | 0.10229 | 0.044544 | 0.10126 | 0.041518 | 665.0829 | 0.038046 | 0.069253
Retaining Walls | Light-Duty Truck, catalyst | 8 | 35 | 80 | 3.8858 | 0.34937 | 0.404 | 0.0058144 | 0.068193 | 0.029696 | 0.067509 | 0.027679 | 443.3886 | 0.025364 | 0.046169
Simultaneous Worker Trips |  |  |  |  | 15.543 | 1.3975 | 1.616 | 0.023258 | 0.27277 | 0.11878 | 0.27003 | 0.11071 | 1773.5545 | 0.10146 | 0.18468

## Equipment SCS 4-18-16
Table A-22. 4-18-16 Daily Construction Emissions, Construction Heavy Equipment Use, Salt Creek Substation
|  |  |  | Emission Factors | [11 empty] | Emissions
Equipment/Phase | FUEL | HP | Load Factor | ROG (lb/hr) | CO (lb/hr) | NOX (lb/hr) | SOX (lb/hr) | PM10 (lb/hr) | PM2.5 (lb/hr) | CO2 (lb/hr) | CH4 (lb/hr) | N2O (lb/hr) | No of Equipment | Hrs Per Day | Days in Service | ROG lbs/day | CO lbs/day | NOX lbs/day | SOX lbs/day | PM10 lbs/day | PM2.5 lbs/day | CO2 lbs/day | CH4 lbs/day | N2O lbs/day
Construction Inspection
Salt Creek Substation - General Construction
Air Compressor | DIESEL | 78 | 0.48 | 0.062433 | 0.3054 | 0.38971 | 0.00055075 | 0.024762 | 0.022038 | 46.9502 | 0.0056332 | 0.037023 | 1 | 8 | 125 | 0.49946 | 2.4432 | 3.1177 | 0.004406 | 0.1981 | 0.1763 | 375.6018 | 0.045066 | 0.29618
Mechanic Truck | DIESEL | 175 |  | 0.11792 | 0.36512 | 0.86781 | 0.0018739 | 0.029042 | 0.00049451 | 166.5454 | 0.01064 | 0.082442 | 1 | 9 | 125 | 1.0613 | 3.2861 | 7.8103 | 0.016865 | 0.26138 | 0.0044506 | 1498.9087 | 0.095759 | 0.74198
Generator | DIESEL | 5 | 0.74 | 0.013017 | 0.048942 | 0.043395 | 0.00015884 | 0.0048942 | 0.0043558 | 10.2077 | 0.0011745 | 0.0041225 | 1 | 3 | 125 | 0.039051 | 0.14683 | 0.13019 | 0.00047652 | 0.014683 | 0.013067 | 30.623 | 0.0035235 | 0.012368
Subtotal | [15 empty] | 1.5998 | 5.8761 | 11.0582 | 0.021748 | 0.47415 | 0.19382 | 1905.1335 | 0.14435 | 1.0505
Salt Creek Substation Site Access and Grading
Bulldozer | DIESEL | 358 | 0.4 | 0.27937 | 0.82081 | 1.2776 | 0.0025998 | 0.047354 | 0.042146 | 264.8726 | 0.025207 | 0.12137 | 1 | 8 | 75 | 2.235 | 6.5665 | 10.221 | 0.020798 | 0.37884 | 0.33716 | 2118.9806 | 0.20166 | 0.97099
Road Grader/Blade | DIESEL | 162 | 0.41 | 0.12154 | 0.54179 | 0.60233 | 0.0013943 | 0.032214 | 0.028671 | 123.9215 | 0.010966 | 0.057222 | 1 | 8 | 75 | 0.97231 | 4.3343 | 4.8187 | 0.011155 | 0.25771 | 0.22937 | 991.3717 | 0.08773 | 0.45777
Scraper | DIESEL | 356 | 0.48 | 0.27362 | 0.97947 | 1.5246 | 0.0031549 | 0.056508 | 0.050292 | 321.4285 | 0.024688 | 0.14484 | 1 | 8 | 44 | 2.189 | 7.8358 | 12.1967 | 0.025239 | 0.45206 | 0.40234 | 2571.4277 | 0.19751 | 1.1587
Compactor | DIESEL | 84 | 0.38 | 0.079534 | 0.26037 | 0.33225 | 0.00069197 | 0.021111 | 0.018789 | 58.9888 | 0.0071763 | 0.031564 | 1 | 8 | 75 | 0.63628 | 2.083 | 2.658 | 0.0055357 | 0.16889 | 0.15031 | 471.9101 | 0.05741 | 0.25251
Backhoe, loader, skid steer | DIESEL | 37 | 0.37 | 0.032313 | 0.12374 | 0.16056 | 0.0003299 | 0.013581 | 0.012087 | 25.5192 | 0.0029156 | 0.015253 | 1 | 8 | 75 | 0.25851 | 0.98993 | 1.2845 | 0.0026392 | 0.10865 | 0.096699 | 204.1532 | 0.023325 | 0.12203
Water Truck | DIESEL | 175 |  | 0.11792 | 0.36512 | 0.86781 | 0.0018739 | 0.029042 | 0.00049451 | 166.5454 | 0.01064 | 0.082442 | 2 | 8 | 75 | 1.8868 | 5.842 | 13.885 | 0.029983 | 0.46467 | 0.0079122 | 2664.7266 | 0.17024 | 1.3191
Subtotal | [15 empty] | 8.1778 | 27.6514 | 45.0639 | 0.09535 | 1.8308 | 1.2238 | 9022.5699 | 0.73787 | 4.2811
Salt Creek Substation Retaining Walls
Bulldozer | DIESEL | 358 | 0.4 | 0.27937 | 0.82081 | 1.2776 | 0.0025998 | 0.047354 | 0.042146 | 264.8726 | 0.025207 | 0.12137 | 1 | 8 | 75 | 2.235 | 6.5665 | 10.221 | 0.020798 | 0.37884 | 0.33716 | 2118.9806 | 0.20166 | 0.97099
Road Grader/Blade | DIESEL | 162 | 0.41 | 0.12154 | 0.54179 | 0.60233 | 0.0013943 | 0.032214 | 0.028671 | 123.9215 | 0.010966 | 0.057222 | 1 | 8 | 75 | 0.97231 | 4.3343 | 4.8187 | 0.011155 | 0.25771 | 0.22937 | 991.3717 | 0.08773 | 0.45777
Loader | DIESEL | 87 | 0.37 | 0.077253 | 0.26257 | 0.33506 | 0.00069109 | 0.02129 | 0.018948 | 58.9135 | 0.0069704 | 0.031831 | 1 | 8 | 15 | 0.61803 | 2.1006 | 2.6805 | 0.0055287 | 0.17032 | 0.15158 | 471.3082 | 0.055763 | 0.25465
Backhoe, loader, skid steer | DIESEL | 37 | 0.37 | 0.032313 | 0.12374 | 0.16056 | 0.0003299 | 0.013581 | 0.012087 | 25.5192 | 0.0029156 | 0.015253 | 1 | 8 | 75 | 0.25851 | 0.98993 | 1.2845 | 0.0026392 | 0.10865 | 0.096699 | 204.1532 | 0.023325 | 0.12203
Water Truck | DIESEL | 175 |  | 0.11792 | 0.36512 | 0.86781 | 0.0018739 | 0.029042 | 0.00049451 | 166.5454 | 0.01064 | 0.082442 | 2 | 8 | 75 | 1.8868 | 5.842 | 13.885 | 0.029983 | 0.46467 | 0.0079122 | 2664.7266 | 0.17024 | 1.3191
Subtotal | [15 empty] | 5.9706 | 19.8332 | 32.8897 | 0.070104 | 1.3802 | 0.82272 | 6450.5403 | 0.53872 | 3.1245
Subtotal, Simultaneous Daily Emissions, Site Access and Grading plus Retaining Walls | [15 empty] | 15.7482 | 53.3607 | 89.0118 | 0.1872 | 3.6852 | 2.2403 | 17378.2438 | 1.4209 | 8.4561

## Construction Trucks SCS 4-18-16
Table A-23. 4-18-16 Daily Construction Emissions, Construction Truck Trips, Salt Creek Substation
Vehicle | Vehicle Class | Peak No. of Trucks per day | Total No. of Trucks | Speed | VMT | CO | NOX | ROG | SOx | PM10 |  |  | PM2.5 |  |  | CO2 | CH4 | N2O | Emissions, lbs/day
|  |  |  | (mph) | (mi/vehicle-day) | Running Exhaust (g/mi) | Running Exhaust (g/mi) | Running Exhaust (g/mi) | Running Exhaust (g/mi) | Running Exhaust (g/mi) | Tire Wear (g/mi) | Brake Wear (g/mi) | Running Exhaust (g/mi) | Tire Wear (g/mi) | Brake Wear (g/mi) | Running Exhaust (g/mi) | Running Exhaust (g/mi) | Running Exhaust (g/mi) | CO | NOx | VOCs | SOx | PM10 | PM2.5 | Paved Road Fugitive Dust PM10 | Paved Road Fugitive Dust PM2.5 | CO2 | CH4 | N2O
Salt Creek Substation - General Construction
Foreman Pick-Up | Light Duty Truck 1, Diesel | 3 |  | 35 | 60 | 0.25172 | 0.4647 | 0.056776 | 0.0035024 | 0.046899 | 0.008 | 0.03675 | 0.043147 | 0.002 | 0.01575 | 243.9662 | 0.013941 | 0.0062494 | 0.099891 | 0.18441 | 0.022531 | 0.0013899 | 0.036369 | 0.024166 | 0.017662 | 0.0037091 | 96.8141 | 0.0055322 | 0.00248
Delivery Trucks | Heavy Duty Truck, Diesel | 1 |  | 35 | 80 | 1.0826 | 4.9713 | 0.26248 | 0.010712 | 0.07168 | 0.036 | 0.06174 | 0.065946 | 0.003 | 0.05586 | 1710.7261 | 0.015235 | 0.043822 | 0.19095 | 0.87679 | 0.046294 | 0.0018893 | 0.029881 | 0.022012 | 0.0078498 | 0.0016485 | 301.722 | 0.0026871 | 0.0077289
Subtotal | [18 empty] | 0.29084 | 1.0612 | 0.068824 | 0.0032791 | 0.06625 | 0.046178 | 0.025512 | 0.0053575 | 398.5361 | 0.0082193 | 0.010209
Site and Access Road Grading
Pickup Truck | Light Duty Truck 1, Diesel | 12 |  | 35 | 60 | 0.25172 | 0.4647 | 0.056776 | 0.0035024 | 0.046899 | 0.008 | 0.03675 | 0.043147 | 0.002 | 0.01575 | 243.9662 | 0.013941 | 0.0062494 | 0.39957 | 0.73764 | 0.090123 | 0.0055594 | 0.14548 | 0.096664 | 0.070649 | 0.014836 | 387.2564 | 0.022129 | 0.00992
Subtotal | [18 empty] | 0.39957 | 0.73764 | 0.090123 | 0.0055594 | 0.14548 | 0.096664 | 0.070649 | 0.014836 | 387.2564 | 0.022129 | 0.00992
Retaining Walls
Pickup Truck | Light Duty Truck 1, Diesel | 8 |  | 35 | 60 | 0.25172 | 0.4647 | 0.056776 | 0.0035024 | 0.046899 | 0.008 | 0.03675 | 0.043147 | 0.002 | 0.01575 | 243.9662 | 0.013941 | 0.0062494 | 0.26638 | 0.49176 | 0.060082 | 0.0037063 | 0.096985 | 0.064443 | 0.047099 | 0.0098908 | 258.1709 | 0.014753 | 0.0066133
Subtotal | [18 empty] | 0.26638 | 0.49176 | 0.060082 | 0.0037063 | 0.096985 | 0.064443 | 0.047099 | 0.0098908 | 258.1709 | 0.014753 | 0.0066133
Simultaneous Construction Trucks | [18 empty] | 0.95678 | 2.2906 | 0.21903 | 0.012545 | 0.30871 | 0.20729 | 0.14326 | 0.030085 | 1043.9635 | 0.045101 | 0.026742
2012 Emission Factors from EMFAC2007, average temp 60F; SCAB
Paved Road Fugitive Dust
EPA's AP-42, Section 13.2.1, November 2006
E = k(sL/2)^0.65 x (W/3)^1.5 - C
For LDT assume 2 tons/vehicle, MDT assume 13 tons/vehicle, HDT assume 20 tons/vehicle
Assume silt loading for 10,000 ADT roadways = 0.03 g/m3
Assume k = 0.016 PM10
Assume 6 miles in addition for track-out for PM10
Emission Factors
PM10, LDT | 9.8123e-05
PM10, MDT | 0.0089448
PM10, HDT | 0.017496

## WorkerTrips SCS 4-18-16
Table A-24. 4-18-16 Daily Construction Emissions, Worker Trips, Salt Creek Substation
Construction Phase | Vehicle Class | No. of Daily Workers | Speed | VMT | CO |  | NOX |  | ROG | [5 empty] | SOx |  | PM10 |  |  |  | PM2.5 |  |  |  | CO2 |  | CH4 |  | N2O
|  | Per Construction Phase | (mph) | (mi/vehicle-day) | Running Exhaust (g/mi) | Start-Up (g/vehicle-day) | Running Exhaust (g/mi) | Start-Up (g/vehicle-day) | Running Exhaust (g/mi) | Start-Up (g/vehicle-day) | Hot-Soak (g/vehicle-day) | Resting Loss (g/vehicle-day) | Running Evaporative (g/mi) | Diurnal Evaporative (g/vehicle-day) | Running Exhaust (g/mi) | Start-Up (g/vehicle-day) | Running Exhaust (g/mi) | Start-Up (g/vehicle-day) | Tire Wear (g/mi) | Brake Wear (g/mi) | Running Exhaust (g/mi) | Start-Up (g/vehicle-day) | Tire Wear (g/mi) | Brake Wear (g/mi) | Running Exhaust (g/mi) | Start-Up (g/vehicle-day) | Running Exhaust (g/mi) | Start-Up (g/vehicle-day) | Running Exhaust (g/mi) | Start-Up (g/vehicle-day)
General Construction | Light-Duty Truck, catalyst | 3 | 35 | 80 | 2.3612 | 31.4245 | 0.22494 | 1.8137 | 0.057965 | 2.3946 | 1.622 | 0.70709 | 0.16038 | 0.71465 | 0.0040478 | 0.0058408 | 0.0032158 | 0.029199 | 0.008 | 0.03675 | 0.0029606 | 0.026884 | 0.002 | 0.01575 | 308.6379 | 448.5482 | 0.0177 | 0.022096 | 0.0326 | 0.0097223
Site and Access Road Grading | Light-Duty Truck, catalyst | 12 | 35 | 80 | 2.3612 | 31.4245 | 0.22494 | 1.8137 | 0.057965 | 2.3946 | 1.622 | 0.70709 | 0.16038 | 0.71465 | 0.0040478 | 0.0058408 | 0.0032158 | 0.029199 | 0.008 | 0.03675 | 0.0029606 | 0.026884 | 0.002 | 0.01575 | 308.6379 | 448.5482 | 0.0177 | 0.022096 | 0.0326 | 0.0097223
Retaining Walls | Light-Duty Truck, catalyst | 8 | 35 | 80 | 2.3612 | 31.4245 | 0.22494 | 1.8137 | 0.057965 | 2.3946 | 1.622 | 0.70709 | 0.16038 | 0.71465 | 0.0040478 | 0.0058408 | 0.0032158 | 0.029199 | 0.008 | 0.03675 | 0.0029606 | 0.026884 | 0.002 | 0.01575 | 308.6379 | 448.5482 | 0.0177 | 0.022096 | 0.0326 | 0.0097223
EMFAC2011 emission factors for 2016
Assume startup after 8 hours
Assume 45 minutes run time total
2009 Emission Factors from EMFAC2007, average temp 60F; South Coast Air Basin | [26 empty] | lbs/mile |  |  |  | #REF! | #REF! | #REF! | #REF! | #REF! | #REF! | #REF! | #REF! | #REF! | #REF! | #REF! | #REF! | #REF! | #REF! | #REF! | #REF! | #REF! | #REF! | #REF! | #REF!
[31 empty] | Emissions, lbs/day | [9 empty] | Total Emissions, tons
[31 empty] | CO | NOx | VOCs | SOx | PM10 | PM2.5 | Paved Road Fugitive Dust PM10 | Paved Road Fugitive Dust PM2.5 | CO2 | CH4 | CO | NOx | VOCs | SOx | PM10 | PM2.5 | Paved Road Fugitive Dust PM10 | Paved Road Fugitive Dust PM2.5 | CO2 | CH4
Paved Road Fugitive Dust | [25 empty] | KCAPCD | Segment | Length
EPA's AP-42, Section 13.2.1, November 2006 | [26 empty] | A | 13.25 |  |  | #REF! | #REF! | #REF! | #REF! | #REF! | #REF! | #REF! | #REF! | #REF! | #REF! | #REF! | #REF! | #REF! | #REF! | #REF! | #REF! | #REF! | #REF! | #REF! | #REF!
E = k(sL/2)^0.65 x (W/3)^1.5 - C | [26 empty] | B | 20.299 |  |  | #REF! | #REF! | #REF! | #REF! | #REF! | #REF! | #REF! | #REF! | #REF! | #REF! | #REF! | #REF! | #REF! | #REF! | #REF! | #REF! | #REF! | #REF! | #REF! | #REF!
For light-duty trucks assume 2 tons/vehicle | [26 empty] | C | 21.68 |  |  | #REF! | #REF! | #REF! | #REF! | #REF! | #REF! | #REF! | #REF! | #REF! | #REF! | #REF! | #REF! | #REF! | #REF! | #REF! | #REF! | #REF! | #REF! | #REF! | #REF!
Assume silt loading for 10,000 ADT roadways = 0.03 g/m3 | [26 empty] | D | 9.3047 |  |  | #REF! | #REF! | #REF! | #REF! | #REF! | #REF! | #REF! | #REF! | #REF! | #REF! | #REF! | #REF! | #REF! | #REF! | #REF! | #REF! | #REF! | #REF! | #REF! | #REF!
Assume k = 0.016 PM10 | [26 empty] | E | 5.0348 |  |  | #REF! | #REF! | #REF! | #REF! | #REF! | #REF! | #REF! | #REF! | #REF! | #REF! | #REF! | #REF! | #REF! | #REF! | #REF! | #REF! | #REF! | #REF! | #REF! | #REF!
Assume 6 miles in addition for track-out for PM10 | [26 empty] | F | 0 |  |  | #REF! | #REF! | #REF! | #REF! | #REF! | #REF! | #REF! | #REF! | #REF! | #REF! | #REF! | #REF! | #REF! | #REF! | #REF! | #REF! | #REF! | #REF! | #REF! | #REF!
Emission Factors | [26 empty] | G | 0 |  |  | #REF! | #REF! | #REF! | #REF! | #REF! | #REF! | #REF! | #REF! | #REF! | #REF! | #REF! | #REF! | #REF! | #REF! | #REF! | #REF! | #REF! | #REF! | #REF! | #REF!
PM10 | 9.8123e-05 | [25 empty] | H | 0 |  |  | #REF! | #REF! | #REF! | #REF! | #REF! | #REF! | #REF! | #REF! | #REF! | #REF! | #REF! | #REF! | #REF! | #REF! | #REF! | #REF! | #REF! | #REF! | #REF! | #REF!
[27 empty] | I | 0 |  |  | #REF! | #REF! | #REF! | #REF! | #REF! | #REF! | #REF! | #REF! | #REF! | #REF! | #REF! | #REF! | #REF! | #REF! | #REF! | #REF! | #REF! | #REF! | #REF! | #REF!
[26 empty] | AVAQMD | Segment | Length
Unpaved Road Fugitive Dust | [26 empty] | A | 0 |  |  | #REF! | #REF! | #REF! | #REF! | #REF! | #REF! | #REF! | #REF! | #REF! | #REF! | #REF! | #REF! | #REF! | #REF! | #REF! | #REF! | #REF! | #REF! | #REF! | #REF!
EPA's AP-42, Section 13.2.2 | [26 empty] | B | 6.201 |  |  | #REF! | #REF! | #REF! | #REF! | #REF! | #REF! | #REF! | #REF! | #REF! | #REF! | #REF! | #REF! | #REF! | #REF! | #REF! | #REF! | #REF! | #REF! | #REF! | #REF!
Industrial Roads | [26 empty] | C | 0 |  |  | #REF! | #REF! | #REF! | #REF! | #REF! | #REF! | #REF! | #REF! | #REF! | #REF! | #REF! | #REF! | #REF! | #REF! | #REF! | #REF! | #REF! | #REF! | #REF! | #REF!
E = k (s/12)^a x (W/3)^b | [26 empty] | D | 9.8038 |  |  | #REF! | #REF! | #REF! | #REF! | #REF! | #REF! | #REF! | #REF! | #REF! | #REF! | #REF! | #REF! | #REF! | #REF! | #REF! | #REF! | #REF! | #REF! | #REF! | #REF!
Assume 61% control efficiency for watering 3 x daily | [26 empty] | E | 7.2452 |  |  | #REF! | #REF! | #REF! | #REF! | #REF! | #REF! | #REF! | #REF! | #REF! | #REF! | #REF! | #REF! | #REF! | #REF! | #REF! | #REF! | #REF! | #REF! | #REF! | #REF!
For light-duty trucks assume 2 tons/vehicle | [26 empty] | F | 3.6 |  |  | #REF! | #REF! | #REF! | #REF! | #REF! | #REF! | #REF! | #REF! | #REF! | #REF! | #REF! | #REF! | #REF! | #REF! | #REF! | #REF! | #REF! | #REF! | #REF! | #REF!
k = 1.5 for PM10, 0.15 for PM2.5 | [26 empty] | G | 6.1984 |  |  | #REF! | #REF! | #REF! | #REF! | #REF! | #REF! | #REF! | #REF! | #REF! | #REF! | #REF! | #REF! | #REF! | #REF! | #REF! | #REF! | #REF! | #REF! | #REF! | #REF!
s = 8.5, a = 0.9, b = 0.45 | [26 empty] | H | 5.1995 |  |  | #REF! | #REF! | #REF! | #REF! | #REF! | #REF! | #REF! | #REF! | #REF! | #REF! | #REF! | #REF! | #REF! | #REF! | #REF! | #REF! | #REF! | #REF! | #REF! | #REF!
Emission Factors | [26 empty] | I | 17.7142 |  |  | #REF! | #REF! | #REF! | #REF! | #REF! | #REF! | #REF! | #REF! | #REF! | #REF! | #REF! | #REF! | #REF! | #REF! | #REF! | #REF! | #REF! | #REF! | #REF! | #REF!
PM10 | 0.35738
PM2.5 | 0.035738 | [24 empty] | SCAQMD | Segment | Length
[27 empty] | A | 0 |  |  | #REF! | #REF! | #REF! | #REF! | #REF! | #REF! | #REF! | #REF! | #REF! | #REF! | #REF! | #REF! | #REF! | #REF! | #REF! | #REF! | #REF! | #REF! | #REF! | #REF!
[27 empty] | B | 0 |  |  | #REF! | #REF! | #REF! | #REF! | #REF! | #REF! | #REF! | #REF! | #REF! | #REF! | #REF! | #REF! | #REF! | #REF! | #REF! | #REF! | #REF! | #REF! | #REF! | #REF!
[27 empty] | C | 0 |  |  | #REF! | #REF! | #REF! | #REF! | #REF! | #REF! | #REF! | #REF! | #REF! | #REF! | #REF! | #REF! | #REF! | #REF! | #REF! | #REF! | #REF! | #REF! | #REF! | #REF!
[27 empty] | D | 16.5416 |  |  | #REF! | #REF! | #REF! | #REF! | #REF! | #REF! | #REF! | #REF! | #REF! | #REF! | #REF! | #REF! | #REF! | #REF! | #REF! | #REF! | #REF! | #REF! | #REF! | #REF!
[27 empty] | E | 0 |  |  | #REF! | #REF! | #REF! | #REF! | #REF! | #REF! | #REF! | #REF! | #REF! | #REF! | #REF! | #REF! | #REF! | #REF! | #REF! | #REF! | #REF! | #REF! | #REF! | #REF!
[27 empty] | F | 0 |  |  | #REF! | #REF! | #REF! | #REF! | #REF! | #REF! | #REF! | #REF! | #REF! | #REF! | #REF! | #REF! | #REF! | #REF! | #REF! | #REF! | #REF! | #REF! | #REF! | #REF!
[27 empty] | G | 14.6016 |  |  | #REF! | #REF! | #REF! | #REF! | #REF! | #REF! | #REF! | #REF! | #REF! | #REF! | #REF! | #REF! | #REF! | #REF! | #REF! | #REF! | #REF! | #REF! | #REF! | #REF!
[27 empty] | H | 14.5705 |  |  | #REF! | #REF! | #REF! | #REF! | #REF! | #REF! | #REF! | #REF! | #REF! | #REF! | #REF! | #REF! | #REF! | #REF! | #REF! | #REF! | #REF! | #REF! | #REF! | #REF!
[27 empty] | I | 14.1458 |  |  | #REF! | #REF! | #REF! | #REF! | #REF! | #REF! | #REF! | #REF! | #REF! | #REF! | #REF! | #REF! | #REF! | #REF! | #REF! | #REF! | #REF! | #REF! | #REF! | #REF!
[26 empty] | Alternative Corridors |  |  |  |  | CO | NOx | ROG | SOx | PM10 | PM2.5 | Paved Road Fugitive Dust PM10 | Paved Road Fugitive Dust PM2.5 | CO2 | CH4 | CO | NOx | VOCs | SOx | PM10 | PM2.5 | Paved Road Fugitive Dust PM10 | Paved Road Fugitive Dust PM2.5 | CO2 | CH4
ACDJK
[26 empty] | KCAPCD |  |  |  |  | #REF! | #REF! | #REF! | #REF! | #REF! | #REF! | #REF! | #REF! | #REF! | #REF! | #REF! | #REF! | #REF! | #REF! | #REF! | #REF! | #REF! | #REF! | #REF! | #REF!
[26 empty] | AVAQMD |  |  |  |  | #REF! | #REF! | #REF! | #REF! | #REF! | #REF! | #REF! | #REF! | #REF! | #REF! | #REF! | #REF! | #REF! | #REF! | #REF! | #REF! | #REF! | #REF! | #REF! | #REF!
[26 empty] | SCAQMD |  |  |  |  | #REF! | #REF! | #REF! | #REF! | #REF! | #REF! | #REF! | #REF! | #REF! | #REF! | #REF! | #REF! | #REF! | #REF! | #REF! | #REF! | #REF! | #REF! | #REF! | #REF!
ACEGK
[26 empty] | KCAPCD |  |  |  |  | #REF! | #REF! | #REF! | #REF! | #REF! | #REF! | #REF! | #REF! | #REF! | #REF! | #REF! | #REF! | #REF! | #REF! | #REF! | #REF! | #REF! | #REF! | #REF! | #REF!
[26 empty] | AVAQMD |  |  |  |  | #REF! | #REF! | #REF! | #REF! | #REF! | #REF! | #REF! | #REF! | #REF! | #REF! | #REF! | #REF! | #REF! | #REF! | #REF! | #REF! | #REF! | #REF! | #REF! | #REF!
[26 empty] | SCAQMD |  |  |  |  | #REF! | #REF! | #REF! | #REF! | #REF! | #REF! | #REF! | #REF! | #REF! | #REF! | #REF! | #REF! | #REF! | #REF! | #REF! | #REF! | #REF! | #REF! | #REF! | #REF!
ACEFHK
[26 empty] | KCAPCD |  |  |  |  | #REF! | #REF! | #REF! | #REF! | #REF! | #REF! | #REF! | #REF! | #REF! | #REF! | #REF! | #REF! | #REF! | #REF! | #REF! | #REF! | #REF! | #REF! | #REF! | #REF!
[26 empty] | AVAQMD |  |  |  |  | #REF! | #REF! | #REF! | #REF! | #REF! | #REF! | #REF! | #REF! | #REF! | #REF! | #REF! | #REF! | #REF! | #REF! | #REF! | #REF! | #REF! | #REF! | #REF! | #REF!
[26 empty] | SCAQMD |  |  |  |  | #REF! | #REF! | #REF! | #REF! | #REF! | #REF! | #REF! | #REF! | #REF! | #REF! | #REF! | #REF! | #REF! | #REF! | #REF! | #REF! | #REF! | #REF! | #REF! | #REF!
ACEFIK
[26 empty] | KCAPCD |  |  |  |  | #REF! | #REF! | #REF! | #REF! | #REF! | #REF! | #REF! | #REF! | #REF! | #REF! | #REF! | #REF! | #REF! | #REF! | #REF! | #REF! | #REF! | #REF! | #REF! | #REF!
[26 empty] | AVAQMD |  |  |  |  | #REF! | #REF! | #REF! | #REF! | #REF! | #REF! | #REF! | #REF! | #REF! | #REF! | #REF! | #REF! | #REF! | #REF! | #REF! | #REF! | #REF! | #REF! | #REF! | #REF!
[26 empty] | SCAQMD |  |  |  |  | #REF! | #REF! | #REF! | #REF! | #REF! | #REF! | #REF! | #REF! | #REF! | #REF! | #REF! | #REF! | #REF! | #REF! | #REF! | #REF! | #REF! | #REF! | #REF! | #REF!
ABGK
[26 empty] | KCAPCD |  |  |  |  | #REF! | #REF! | #REF! | #REF! | #REF! | #REF! | #REF! | #REF! | #REF! | #REF! | #REF! | #REF! | #REF! | #REF! | #REF! | #REF! | #REF! | #REF! | #REF! | #REF!
[26 empty] | AVAQMD |  |  |  |  | #REF! | #REF! | #REF! | #REF! | #REF! | #REF! | #REF! | #REF! | #REF! | #REF! | #REF! | #REF! | #REF! | #REF! | #REF! | #REF! | #REF! | #REF! | #REF! | #REF!
[26 empty] | SCAQMD |  |  |  |  | #REF! | #REF! | #REF! | #REF! | #REF! | #REF! | #REF! | #REF! | #REF! | #REF! | #REF! | #REF! | #REF! | #REF! | #REF! | #REF! | #REF! | #REF! | #REF! | #REF!
ABFHK
[26 empty] | KCAPCD |  |  |  |  | #REF! | #REF! | #REF! | #REF! | #REF! | #REF! | #REF! | #REF! | #REF! | #REF! | #REF! | #REF! | #REF! | #REF! | #REF! | #REF! | #REF! | #REF! | #REF! | #REF!
[26 empty] | AVAQMD |  |  |  |  | #REF! | #REF! | #REF! | #REF! | #REF! | #REF! | #REF! | #REF! | #REF! | #REF! | #REF! | #REF! | #REF! | #REF! | #REF! | #REF! | #REF! | #REF! | #REF! | #REF!
[26 empty] | SCAQMD |  |  |  |  | #REF! | #REF! | #REF! | #REF! | #REF! | #REF! | #REF! | #REF! | #REF! | #REF! | #REF! | #REF! | #REF! | #REF! | #REF! | #REF! | #REF! | #REF! | #REF! | #REF!
ABFIK
[26 empty] | KCAPCD |  |  |  |  | #REF! | #REF! | #REF! | #REF! | #REF! | #REF! | #REF! | #REF! | #REF! | #REF! | #REF! | #REF! | #REF! | #REF! | #REF! | #REF! | #REF! | #REF! | #REF! | #REF!
[26 empty] | AVAQMD |  |  |  |  | #REF! | #REF! | #REF! | #REF! | #REF! | #REF! | #REF! | #REF! | #REF! | #REF! | #REF! | #REF! | #REF! | #REF! | #REF! | #REF! | #REF! | #REF! | #REF! | #REF!
[26 empty] | SCAQMD |  |  |  |  | #REF! | #REF! | #REF! | #REF! | #REF! | #REF! | #REF! | #REF! | #REF! | #REF! | #REF! | #REF! | #REF! | #REF! | #REF! | #REF! | #REF! | #REF! | #REF! | #REF!
Construction Phase | Vehicle Class | No. of Daily Workers | Speed | VMT | Emissions, lbs/day
|  | Per Construction Phase | (mph) | (mi/vehicle-day) | CO | NOx | VOCs | SOx | PM10 | PM2.5 | Paved Road Fugitive Dust PM10 | Paved Road Fugitive Dust PM2.5 | CO2 | CH4 | N2O
General Construction | Light-Duty Truck, catalyst | 3 | 35 | 80 | 1.4572 | 0.13101 | 0.1515 | 0.0021804 | 0.025572 | 0.011136 | 0.025316 | 0.010379 | 166.2707 | 0.0095114 | 0.017313
Site and Access Road Grading | Light-Duty Truck, catalyst | 12 | 35 | 80 | 5.8286 | 0.52405 | 0.606 | 0.0087216 | 0.10229 | 0.044544 | 0.10126 | 0.041518 | 665.0829 | 0.038046 | 0.069253
Retaining Walls | Light-Duty Truck, catalyst | 8 | 35 | 80 | 3.8858 | 0.34937 | 0.404 | 0.0058144 | 0.068193 | 0.029696 | 0.067509 | 0.027679 | 443.3886 | 0.025364 | 0.046169
Simultaneous Worker Trips |  |  |  |  | 11.1715 | 1.0044 | 1.1615 | 0.016716 | 0.19605 | 0.085376 | 0.19409 | 0.079576 | 1274.7423 | 0.072921 | 0.13274

## Equipment SCS 4-25-16
Table A-25. 4-25-16 Daily Construction Emissions, Construction Heavy Equipment Use, Salt Creek Substation
|  |  |  | Emission Factors | [11 empty] | Emissions
Equipment/Phase | FUEL | HP | Load Factor | ROG (lb/hr) | CO (lb/hr) | NOX (lb/hr) | SOX (lb/hr) | PM10 (lb/hr) | PM2.5 (lb/hr) | CO2 (lb/hr) | CH4 (lb/hr) | N2O (lb/hr) | No of Equipment | Hrs Per Day | Days in Service | ROG lbs/day | CO lbs/day | NOX lbs/day | SOX lbs/day | PM10 lbs/day | PM2.5 lbs/day | CO2 lbs/day | CH4 lbs/day | N2O lbs/day
Construction Inspection
Salt Creek Substation - General Construction
Air Compressor | DIESEL | 78 | 0.48 | 0.062433 | 0.3054 | 0.38971 | 0.00055075 | 0.024762 | 0.022038 | 46.9502 | 0.0056332 | 0.037023 | 1 | 8 | 125 | 0.49946 | 2.4432 | 3.1177 | 0.004406 | 0.1981 | 0.1763 | 375.6018 | 0.045066 | 0.29618
Mechanic Truck | DIESEL | 175 |  | 0.11792 | 0.36512 | 0.86781 | 0.0018739 | 0.029042 | 0.00049451 | 166.5454 | 0.01064 | 0.082442 | 1 | 9 | 125 | 1.0613 | 3.2861 | 7.8103 | 0.016865 | 0.26138 | 0.0044506 | 1498.9087 | 0.095759 | 0.74198
Generator | DIESEL | 5 | 0.74 | 0.013017 | 0.048942 | 0.043395 | 0.00015884 | 0.0048942 | 0.0043558 | 10.2077 | 0.0011745 | 0.0041225 | 1 | 3 | 125 | 0.039051 | 0.14683 | 0.13019 | 0.00047652 | 0.014683 | 0.013067 | 30.623 | 0.0035235 | 0.012368
Subtotal | [15 empty] | 1.5998 | 5.8761 | 11.0582 | 0.021748 | 0.47415 | 0.19382 | 1905.1335 | 0.14435 | 1.0505
Salt Creek Substation Site Access and Grading
Bulldozer | DIESEL | 358 | 0.4 | 0.27937 | 0.82081 | 1.2776 | 0.0025998 | 0.047354 | 0.042146 | 264.8726 | 0.025207 | 0.12137 | 1 | 8 | 75 | 2.235 | 6.5665 | 10.221 | 0.020798 | 0.37884 | 0.33716 | 2118.9806 | 0.20166 | 0.97099
Road Grader/Blade | DIESEL | 162 | 0.41 | 0.12154 | 0.54179 | 0.60233 | 0.0013943 | 0.032214 | 0.028671 | 123.9215 | 0.010966 | 0.057222 | 1 | 8 | 75 | 0.97231 | 4.3343 | 4.8187 | 0.011155 | 0.25771 | 0.22937 | 991.3717 | 0.08773 | 0.45777
Scraper | DIESEL | 356 | 0.48 | 0.27362 | 0.97947 | 1.5246 | 0.0031549 | 0.056508 | 0.050292 | 321.4285 | 0.024688 | 0.14484 | 1 | 8 | 44 | 2.189 | 7.8358 | 12.1967 | 0.025239 | 0.45206 | 0.40234 | 2571.4277 | 0.19751 | 1.1587
Compactor | DIESEL | 84 | 0.38 | 0.079534 | 0.26037 | 0.33225 | 0.00069197 | 0.021111 | 0.018789 | 58.9888 | 0.0071763 | 0.031564 | 1 | 8 | 75 | 0.63628 | 2.083 | 2.658 | 0.0055357 | 0.16889 | 0.15031 | 471.9101 | 0.05741 | 0.25251
Backhoe, loader, skid steer | DIESEL | 37 | 0.37 | 0.032313 | 0.12374 | 0.16056 | 0.0003299 | 0.013581 | 0.012087 | 25.5192 | 0.0029156 | 0.015253 | 1 | 8 | 75 | 0.25851 | 0.98993 | 1.2845 | 0.0026392 | 0.10865 | 0.096699 | 204.1532 | 0.023325 | 0.12203
Water Truck | DIESEL | 175 |  | 0.11792 | 0.36512 | 0.86781 | 0.0018739 | 0.029042 | 0.00049451 | 166.5454 | 0.01064 | 0.082442 | 2 | 8 | 75 | 1.8868 | 5.842 | 13.885 | 0.029983 | 0.46467 | 0.0079122 | 2664.7266 | 0.17024 | 1.3191
Subtotal | [15 empty] | 8.1778 | 27.6514 | 45.0639 | 0.09535 | 1.8308 | 1.2238 | 9022.5699 | 0.73787 | 4.2811
Salt Creek Substation Retaining Walls
Bulldozer | DIESEL | 358 | 0.4 | 0.27937 | 0.82081 | 1.2776 | 0.0025998 | 0.047354 | 0.042146 | 264.8726 | 0.025207 | 0.12137 | 1 | 8 | 75 | 2.235 | 6.5665 | 10.221 | 0.020798 | 0.37884 | 0.33716 | 2118.9806 | 0.20166 | 0.97099
Road Grader/Blade | DIESEL | 162 | 0.41 | 0.12154 | 0.54179 | 0.60233 | 0.0013943 | 0.032214 | 0.028671 | 123.9215 | 0.010966 | 0.057222 | 1 | 8 | 75 | 0.97231 | 4.3343 | 4.8187 | 0.011155 | 0.25771 | 0.22937 | 991.3717 | 0.08773 | 0.45777
Scraper | DIESEL | 356 | 0.48 | 0.27362 | 0.97947 | 1.5246 | 0.0031549 | 0.056508 | 0.050292 | 321.4285 | 0.024688 | 0.14484 | 1 | 8 | 44 | 2.189 | 7.8358 | 12.1967 | 0.025239 | 0.45206 | 0.40234 | 2571.4277 | 0.19751 | 1.1587
Compactor | DIESEL | 84 | 0.38 | 0.079534 | 0.26037 | 0.33225 | 0.00069197 | 0.021111 | 0.018789 | 58.9888 | 0.0071763 | 0.031564 | 1 | 8 | 75 | 0.63628 | 2.083 | 2.658 | 0.0055357 | 0.16889 | 0.15031 | 471.9101 | 0.05741 | 0.25251
Loader | DIESEL | 87 | 0.37 | 0.077253 | 0.26257 | 0.33506 | 0.00069109 | 0.02129 | 0.018948 | 58.9135 | 0.0069704 | 0.031831 | 1 | 8 | 15 | 0.61803 | 2.1006 | 2.6805 | 0.0055287 | 0.17032 | 0.15158 | 471.3082 | 0.055763 | 0.25465
Backhoe, loader, skid steer | DIESEL | 37 | 0.37 | 0.032313 | 0.12374 | 0.16056 | 0.0003299 | 0.013581 | 0.012087 | 25.5192 | 0.0029156 | 0.015253 | 1 | 8 | 75 | 0.25851 | 0.98993 | 1.2845 | 0.0026392 | 0.10865 | 0.096699 | 204.1532 | 0.023325 | 0.12203
Excavator/Drill | DIESEL | 157 | 0.38 | 0.097212 | 0.48664 | 0.54103 | 0.0012627 | 0.028936 | 0.025753 | 112.2216 | 0.0087713 | 0.051398 | 2 | 2 | 15 | 0.38885 | 1.9466 | 2.1641 | 0.0050507 | 0.11574 | 0.10301 | 448.8863 | 0.035085 | 0.20559
Water Truck | DIESEL | 175 |  | 0.11792 | 0.36512 | 0.86781 | 0.0018739 | 0.029042 | 0.00049451 | 166.5454 | 0.01064 | 0.082442 | 2 | 8 | 75 | 1.8868 | 5.842 | 13.885 | 0.029983 | 0.46467 | 0.0079122 | 2664.7266 | 0.17024 | 1.3191
Subtotal | [15 empty] | 9.1847 | 31.6985 | 49.9085 | 0.10593 | 2.1169 | 1.4784 | 9942.7645 | 0.82872 | 4.7413
Subtotal, Simultaneous Daily Emissions, Site Access and Grading plus Retaining Walls | [15 empty] | 18.9623 | 65.226 | 106.0306 | 0.22303 | 4.4219 | 2.896 | 20870.4679 | 1.7109 | 10.0729

## Construction Trucks SCS 4-25-16
Table A-26. 4-25-16 Daily Construction Emissions, Construction Truck Trips, Salt Creek Substation
Vehicle | Vehicle Class | Peak No. of Trucks per day | Total No. of Trucks | Speed | VMT | CO | NOX | ROG | SOx | PM10 |  |  | PM2.5 |  |  | CO2 | CH4 | N2O | Emissions, lbs/day
|  |  |  | (mph) | (mi/vehicle-day) | Running Exhaust (g/mi) | Running Exhaust (g/mi) | Running Exhaust (g/mi) | Running Exhaust (g/mi) | Running Exhaust (g/mi) | Tire Wear (g/mi) | Brake Wear (g/mi) | Running Exhaust (g/mi) | Tire Wear (g/mi) | Brake Wear (g/mi) | Running Exhaust (g/mi) | Running Exhaust (g/mi) | Running Exhaust (g/mi) | CO | NOx | VOCs | SOx | PM10 | PM2.5 | Paved Road Fugitive Dust PM10 | Paved Road Fugitive Dust PM2.5 | CO2 | CH4 | N2O
Salt Creek Substation - General Construction
Foreman Pick-Up | Light Duty Truck 1, Diesel | 3 |  | 35 | 60 | 0.25172 | 0.4647 | 0.056776 | 0.0035024 | 0.046899 | 0.008 | 0.03675 | 0.043147 | 0.002 | 0.01575 | 243.9662 | 0.013941 | 0.0062494 | 0.099891 | 0.18441 | 0.022531 | 0.0013899 | 0.036369 | 0.024166 | 0.017662 | 0.0037091 | 96.8141 | 0.0055322 | 0.00248
Delivery Trucks | Heavy Duty Truck, Diesel | 1 |  | 35 | 80 | 1.0826 | 4.9713 | 0.26248 | 0.010712 | 0.07168 | 0.036 | 0.06174 | 0.065946 | 0.003 | 0.05586 | 1710.7261 | 0.015235 | 0.043822 | 0.19095 | 0.87679 | 0.046294 | 0.0018893 | 0.029881 | 0.022012 | 0.0078498 | 0.0016485 | 301.722 | 0.0026871 | 0.0077289
Subtotal | [18 empty] | 0.29084 | 1.0612 | 0.068824 | 0.0032791 | 0.06625 | 0.046178 | 0.025512 | 0.0053575 | 398.5361 | 0.0082193 | 0.010209
Site and Access Road Grading
Pickup Truck | Light Duty Truck 1, Diesel | 12 |  | 35 | 60 | 0.25172 | 0.4647 | 0.056776 | 0.0035024 | 0.046899 | 0.008 | 0.03675 | 0.043147 | 0.002 | 0.01575 | 243.9662 | 0.013941 | 0.0062494 | 0.39957 | 0.73764 | 0.090123 | 0.0055594 | 0.14548 | 0.096664 | 0.070649 | 0.014836 | 387.2564 | 0.022129 | 0.00992
Subtotal | [18 empty] | 0.39957 | 0.73764 | 0.090123 | 0.0055594 | 0.14548 | 0.096664 | 0.070649 | 0.014836 | 387.2564 | 0.022129 | 0.00992
Retaining Walls
Pickup Truck | Light Duty Truck 1, Diesel | 8 |  | 35 | 60 | 0.25172 | 0.4647 | 0.056776 | 0.0035024 | 0.046899 | 0.008 | 0.03675 | 0.043147 | 0.002 | 0.01575 | 243.9662 | 0.013941 | 0.0062494 | 0.26638 | 0.49176 | 0.060082 | 0.0037063 | 0.096985 | 0.064443 | 0.047099 | 0.0098908 | 258.1709 | 0.014753 | 0.0066133
Subtotal | [18 empty] | 0.26638 | 0.49176 | 0.060082 | 0.0037063 | 0.096985 | 0.064443 | 0.047099 | 0.0098908 | 258.1709 | 0.014753 | 0.0066133
Simultaneous Construction Trucks | [18 empty] | 0.95678 | 2.2906 | 0.21903 | 0.012545 | 0.30871 | 0.20729 | 0.14326 | 0.030085 | 1043.9635 | 0.045101 | 0.026742
2012 Emission Factors from EMFAC2007, average temp 60F; SCAB
Paved Road Fugitive Dust
EPA's AP-42, Section 13.2.1, November 2006
E = k(sL/2)^0.65 x (W/3)^1.5 - C
For LDT assume 2 tons/vehicle, MDT assume 13 tons/vehicle, HDT assume 20 tons/vehicle
Assume silt loading for 10,000 ADT roadways = 0.03 g/m3
Assume k = 0.016 PM10
Assume 6 miles in addition for track-out for PM10
Emission Factors
PM10, LDT | 9.8123e-05
PM10, MDT | 0.0089448
PM10, HDT | 0.017496

## WorkerTrips SCS 4-25-16
Table A-27. 4-25-16 Daily Construction Emissions, Worker Trips, Salt Creek Substation
Construction Phase | Vehicle Class | No. of Daily Workers | Speed | VMT | CO |  | NOX |  | ROG | [5 empty] | SOx |  | PM10 |  |  |  | PM2.5 |  |  |  | CO2 |  | CH4 |  | N2O
|  | Per Construction Phase | (mph) | (mi/vehicle-day) | Running Exhaust (g/mi) | Start-Up (g/vehicle-day) | Running Exhaust (g/mi) | Start-Up (g/vehicle-day) | Running Exhaust (g/mi) | Start-Up (g/vehicle-day) | Hot-Soak (g/vehicle-day) | Resting Loss (g/vehicle-day) | Running Evaporative (g/mi) | Diurnal Evaporative (g/vehicle-day) | Running Exhaust (g/mi) | Start-Up (g/vehicle-day) | Running Exhaust (g/mi) | Start-Up (g/vehicle-day) | Tire Wear (g/mi) | Brake Wear (g/mi) | Running Exhaust (g/mi) | Start-Up (g/vehicle-day) | Tire Wear (g/mi) | Brake Wear (g/mi) | Running Exhaust (g/mi) | Start-Up (g/vehicle-day) | Running Exhaust (g/mi) | Start-Up (g/vehicle-day) | Running Exhaust (g/mi) | Start-Up (g/vehicle-day)
General Construction | Light-Duty Truck, catalyst | 3 | 35 | 80 | 2.3612 | 31.4245 | 0.22494 | 1.8137 | 0.057965 | 2.3946 | 1.622 | 0.70709 | 0.16038 | 0.71465 | 0.0040478 | 0.0058408 | 0.0032158 | 0.029199 | 0.008 | 0.03675 | 0.0029606 | 0.026884 | 0.002 | 0.01575 | 308.6379 | 448.5482 | 0.0177 | 0.022096 | 0.0326 | 0.0097223
Site and Access Road Grading | Light-Duty Truck, catalyst | 12 | 35 | 80 | 2.3612 | 31.4245 | 0.22494 | 1.8137 | 0.057965 | 2.3946 | 1.622 | 0.70709 | 0.16038 | 0.71465 | 0.0040478 | 0.0058408 | 0.0032158 | 0.029199 | 0.008 | 0.03675 | 0.0029606 | 0.026884 | 0.002 | 0.01575 | 308.6379 | 448.5482 | 0.0177 | 0.022096 | 0.0326 | 0.0097223
Retaining Walls | Light-Duty Truck, catalyst | 8 | 35 | 80 | 2.3612 | 31.4245 | 0.22494 | 1.8137 | 0.057965 | 2.3946 | 1.622 | 0.70709 | 0.16038 | 0.71465 | 0.0040478 | 0.0058408 | 0.0032158 | 0.029199 | 0.008 | 0.03675 | 0.0029606 | 0.026884 | 0.002 | 0.01575 | 308.6379 | 448.5482 | 0.0177 | 0.022096 | 0.0326 | 0.0097223
EMFAC2011 emission factors for 2016
Assume startup after 8 hours
Assume 45 minutes run time total
2009 Emission Factors from EMFAC2007, average temp 60F; South Coast Air Basin | [26 empty] | lbs/mile |  |  |  | #REF! | #REF! | #REF! | #REF! | #REF! | #REF! | #REF! | #REF! | #REF! | #REF! | #REF! | #REF! | #REF! | #REF! | #REF! | #REF! | #REF! | #REF! | #REF! | #REF!
[31 empty] | Emissions, lbs/day | [9 empty] | Total Emissions, tons
[31 empty] | CO | NOx | VOCs | SOx | PM10 | PM2.5 | Paved Road Fugitive Dust PM10 | Paved Road Fugitive Dust PM2.5 | CO2 | CH4 | CO | NOx | VOCs | SOx | PM10 | PM2.5 | Paved Road Fugitive Dust PM10 | Paved Road Fugitive Dust PM2.5 | CO2 | CH4
Paved Road Fugitive Dust | [25 empty] | KCAPCD | Segment | Length
EPA's AP-42, Section 13.2.1, November 2006 | [26 empty] | A | 13.25 |  |  | #REF! | #REF! | #REF! | #REF! | #REF! | #REF! | #REF! | #REF! | #REF! | #REF! | #REF! | #REF! | #REF! | #REF! | #REF! | #REF! | #REF! | #REF! | #REF! | #REF!
E = k(sL/2)^0.65 x (W/3)^1.5 - C | [26 empty] | B | 20.299 |  |  | #REF! | #REF! | #REF! | #REF! | #REF! | #REF! | #REF! | #REF! | #REF! | #REF! | #REF! | #REF! | #REF! | #REF! | #REF! | #REF! | #REF! | #REF! | #REF! | #REF!
For light-duty trucks assume 2 tons/vehicle | [26 empty] | C | 21.68 |  |  | #REF! | #REF! | #REF! | #REF! | #REF! | #REF! | #REF! | #REF! | #REF! | #REF! | #REF! | #REF! | #REF! | #REF! | #REF! | #REF! | #REF! | #REF! | #REF! | #REF!
Assume silt loading for 10,000 ADT roadways = 0.03 g/m3 | [26 empty] | D | 9.3047 |  |  | #REF! | #REF! | #REF! | #REF! | #REF! | #REF! | #REF! | #REF! | #REF! | #REF! | #REF! | #REF! | #REF! | #REF! | #REF! | #REF! | #REF! | #REF! | #REF! | #REF!
Assume k = 0.016 PM10 | [26 empty] | E | 5.0348 |  |  | #REF! | #REF! | #REF! | #REF! | #REF! | #REF! | #REF! | #REF! | #REF! | #REF! | #REF! | #REF! | #REF! | #REF! | #REF! | #REF! | #REF! | #REF! | #REF! | #REF!
Assume 6 miles in addition for track-out for PM10 | [26 empty] | F | 0 |  |  | #REF! | #REF! | #REF! | #REF! | #REF! | #REF! | #REF! | #REF! | #REF! | #REF! | #REF! | #REF! | #REF! | #REF! | #REF! | #REF! | #REF! | #REF! | #REF! | #REF!
Emission Factors | [26 empty] | G | 0 |  |  | #REF! | #REF! | #REF! | #REF! | #REF! | #REF! | #REF! | #REF! | #REF! | #REF! | #REF! | #REF! | #REF! | #REF! | #REF! | #REF! | #REF! | #REF! | #REF! | #REF!
PM10 | 9.8123e-05 | [25 empty] | H | 0 |  |  | #REF! | #REF! | #REF! | #REF! | #REF! | #REF! | #REF! | #REF! | #REF! | #REF! | #REF! | #REF! | #REF! | #REF! | #REF! | #REF! | #REF! | #REF! | #REF! | #REF!
[27 empty] | I | 0 |  |  | #REF! | #REF! | #REF! | #REF! | #REF! | #REF! | #REF! | #REF! | #REF! | #REF! | #REF! | #REF! | #REF! | #REF! | #REF! | #REF! | #REF! | #REF! | #REF! | #REF!
[26 empty] | AVAQMD | Segment | Length
Unpaved Road Fugitive Dust | [26 empty] | A | 0 |  |  | #REF! | #REF! | #REF! | #REF! | #REF! | #REF! | #REF! | #REF! | #REF! | #REF! | #REF! | #REF! | #REF! | #REF! | #REF! | #REF! | #REF! | #REF! | #REF! | #REF!
EPA's AP-42, Section 13.2.2 | [26 empty] | B | 6.201 |  |  | #REF! | #REF! | #REF! | #REF! | #REF! | #REF! | #REF! | #REF! | #REF! | #REF! | #REF! | #REF! | #REF! | #REF! | #REF! | #REF! | #REF! | #REF! | #REF! | #REF!
Industrial Roads | [26 empty] | C | 0 |  |  | #REF! | #REF! | #REF! | #REF! | #REF! | #REF! | #REF! | #REF! | #REF! | #REF! | #REF! | #REF! | #REF! | #REF! | #REF! | #REF! | #REF! | #REF! | #REF! | #REF!
E = k (s/12)^a x (W/3)^b | [26 empty] | D | 9.8038 |  |  | #REF! | #REF! | #REF! | #REF! | #REF! | #REF! | #REF! | #REF! | #REF! | #REF! | #REF! | #REF! | #REF! | #REF! | #REF! | #REF! | #REF! | #REF! | #REF! | #REF!
Assume 61% control efficiency for watering 3 x daily | [26 empty] | E | 7.2452 |  |  | #REF! | #REF! | #REF! | #REF! | #REF! | #REF! | #REF! | #REF! | #REF! | #REF! | #REF! | #REF! | #REF! | #REF! | #REF! | #REF! | #REF! | #REF! | #REF! | #REF!
For light-duty trucks assume 2 tons/vehicle | [26 empty] | F | 3.6 |  |  | #REF! | #REF! | #REF! | #REF! | #REF! | #REF! | #REF! | #REF! | #REF! | #REF! | #REF! | #REF! | #REF! | #REF! | #REF! | #REF! | #REF! | #REF! | #REF! | #REF!
k = 1.5 for PM10, 0.15 for PM2.5 | [26 empty] | G | 6.1984 |  |  | #REF! | #REF! | #REF! | #REF! | #REF! | #REF! | #REF! | #REF! | #REF! | #REF! | #REF! | #REF! | #REF! | #REF! | #REF! | #REF! | #REF! | #REF! | #REF! | #REF!
s = 8.5, a = 0.9, b = 0.45 | [26 empty] | H | 5.1995 |  |  | #REF! | #REF! | #REF! | #REF! | #REF! | #REF! | #REF! | #REF! | #REF! | #REF! | #REF! | #REF! | #REF! | #REF! | #REF! | #REF! | #REF! | #REF! | #REF! | #REF!
Emission Factors | [26 empty] | I | 17.7142 |  |  | #REF! | #REF! | #REF! | #REF! | #REF! | #REF! | #REF! | #REF! | #REF! | #REF! | #REF! | #REF! | #REF! | #REF! | #REF! | #REF! | #REF! | #REF! | #REF! | #REF!
PM10 | 0.35738
PM2.5 | 0.035738 | [24 empty] | SCAQMD | Segment | Length
[27 empty] | A | 0 |  |  | #REF! | #REF! | #REF! | #REF! | #REF! | #REF! | #REF! | #REF! | #REF! | #REF! | #REF! | #REF! | #REF! | #REF! | #REF! | #REF! | #REF! | #REF! | #REF! | #REF!
[27 empty] | B | 0 |  |  | #REF! | #REF! | #REF! | #REF! | #REF! | #REF! | #REF! | #REF! | #REF! | #REF! | #REF! | #REF! | #REF! | #REF! | #REF! | #REF! | #REF! | #REF! | #REF! | #REF!
[27 empty] | C | 0 |  |  | #REF! | #REF! | #REF! | #REF! | #REF! | #REF! | #REF! | #REF! | #REF! | #REF! | #REF! | #REF! | #REF! | #REF! | #REF! | #REF! | #REF! | #REF! | #REF! | #REF!
[27 empty] | D | 16.5416 |  |  | #REF! | #REF! | #REF! | #REF! | #REF! | #REF! | #REF! | #REF! | #REF! | #REF! | #REF! | #REF! | #REF! | #REF! | #REF! | #REF! | #REF! | #REF! | #REF! | #REF!
[27 empty] | E | 0 |  |  | #REF! | #REF! | #REF! | #REF! | #REF! | #REF! | #REF! | #REF! | #REF! | #REF! | #REF! | #REF! | #REF! | #REF! | #REF! | #REF! | #REF! | #REF! | #REF! | #REF!
[27 empty] | F | 0 |  |  | #REF! | #REF! | #REF! | #REF! | #REF! | #REF! | #REF! | #REF! | #REF! | #REF! | #REF! | #REF! | #REF! | #REF! | #REF! | #REF! | #REF! | #REF! | #REF! | #REF!
[27 empty] | G | 14.6016 |  |  | #REF! | #REF! | #REF! | #REF! | #REF! | #REF! | #REF! | #REF! | #REF! | #REF! | #REF! | #REF! | #REF! | #REF! | #REF! | #REF! | #REF! | #REF! | #REF! | #REF!
[27 empty] | H | 14.5705 |  |  | #REF! | #REF! | #REF! | #REF! | #REF! | #REF! | #REF! | #REF! | #REF! | #REF! | #REF! | #REF! | #REF! | #REF! | #REF! | #REF! | #REF! | #REF! | #REF! | #REF!
[27 empty] | I | 14.1458 |  |  | #REF! | #REF! | #REF! | #REF! | #REF! | #REF! | #REF! | #REF! | #REF! | #REF! | #REF! | #REF! | #REF! | #REF! | #REF! | #REF! | #REF! | #REF! | #REF! | #REF!
[26 empty] | Alternative Corridors |  |  |  |  | CO | NOx | ROG | SOx | PM10 | PM2.5 | Paved Road Fugitive Dust PM10 | Paved Road Fugitive Dust PM2.5 | CO2 | CH4 | CO | NOx | VOCs | SOx | PM10 | PM2.5 | Paved Road Fugitive Dust PM10 | Paved Road Fugitive Dust PM2.5 | CO2 | CH4
ACDJK
[26 empty] | KCAPCD |  |  |  |  | #REF! | #REF! | #REF! | #REF! | #REF! | #REF! | #REF! | #REF! | #REF! | #REF! | #REF! | #REF! | #REF! | #REF! | #REF! | #REF! | #REF! | #REF! | #REF! | #REF!
[26 empty] | AVAQMD |  |  |  |  | #REF! | #REF! | #REF! | #REF! | #REF! | #REF! | #REF! | #REF! | #REF! | #REF! | #REF! | #REF! | #REF! | #REF! | #REF! | #REF! | #REF! | #REF! | #REF! | #REF!
[26 empty] | SCAQMD |  |  |  |  | #REF! | #REF! | #REF! | #REF! | #REF! | #REF! | #REF! | #REF! | #REF! | #REF! | #REF! | #REF! | #REF! | #REF! | #REF! | #REF! | #REF! | #REF! | #REF! | #REF!
ACEGK
[26 empty] | KCAPCD |  |  |  |  | #REF! | #REF! | #REF! | #REF! | #REF! | #REF! | #REF! | #REF! | #REF! | #REF! | #REF! | #REF! | #REF! | #REF! | #REF! | #REF! | #REF! | #REF! | #REF! | #REF!
[26 empty] | AVAQMD |  |  |  |  | #REF! | #REF! | #REF! | #REF! | #REF! | #REF! | #REF! | #REF! | #REF! | #REF! | #REF! | #REF! | #REF! | #REF! | #REF! | #REF! | #REF! | #REF! | #REF! | #REF!
[26 empty] | SCAQMD |  |  |  |  | #REF! | #REF! | #REF! | #REF! | #REF! | #REF! | #REF! | #REF! | #REF! | #REF! | #REF! | #REF! | #REF! | #REF! | #REF! | #REF! | #REF! | #REF! | #REF! | #REF!
ACEFHK
[26 empty] | KCAPCD |  |  |  |  | #REF! | #REF! | #REF! | #REF! | #REF! | #REF! | #REF! | #REF! | #REF! | #REF! | #REF! | #REF! | #REF! | #REF! | #REF! | #REF! | #REF! | #REF! | #REF! | #REF!
[26 empty] | AVAQMD |  |  |  |  | #REF! | #REF! | #REF! | #REF! | #REF! | #REF! | #REF! | #REF! | #REF! | #REF! | #REF! | #REF! | #REF! | #REF! | #REF! | #REF! | #REF! | #REF! | #REF! | #REF!
[26 empty] | SCAQMD |  |  |  |  | #REF! | #REF! | #REF! | #REF! | #REF! | #REF! | #REF! | #REF! | #REF! | #REF! | #REF! | #REF! | #REF! | #REF! | #REF! | #REF! | #REF! | #REF! | #REF! | #REF!
ACEFIK
[26 empty] | KCAPCD |  |  |  |  | #REF! | #REF! | #REF! | #REF! | #REF! | #REF! | #REF! | #REF! | #REF! | #REF! | #REF! | #REF! | #REF! | #REF! | #REF! | #REF! | #REF! | #REF! | #REF! | #REF!
[26 empty] | AVAQMD |  |  |  |  | #REF! | #REF! | #REF! | #REF! | #REF! | #REF! | #REF! | #REF! | #REF! | #REF! | #REF! | #REF! | #REF! | #REF! | #REF! | #REF! | #REF! | #REF! | #REF! | #REF!
[26 empty] | SCAQMD |  |  |  |  | #REF! | #REF! | #REF! | #REF! | #REF! | #REF! | #REF! | #REF! | #REF! | #REF! | #REF! | #REF! | #REF! | #REF! | #REF! | #REF! | #REF! | #REF! | #REF! | #REF!
ABGK
[26 empty] | KCAPCD |  |  |  |  | #REF! | #REF! | #REF! | #REF! | #REF! | #REF! | #REF! | #REF! | #REF! | #REF! | #REF! | #REF! | #REF! | #REF! | #REF! | #REF! | #REF! | #REF! | #REF! | #REF!
[26 empty] | AVAQMD |  |  |  |  | #REF! | #REF! | #REF! | #REF! | #REF! | #REF! | #REF! | #REF! | #REF! | #REF! | #REF! | #REF! | #REF! | #REF! | #REF! | #REF! | #REF! | #REF! | #REF! | #REF!
[26 empty] | SCAQMD |  |  |  |  | #REF! | #REF! | #REF! | #REF! | #REF! | #REF! | #REF! | #REF! | #REF! | #REF! | #REF! | #REF! | #REF! | #REF! | #REF! | #REF! | #REF! | #REF! | #REF! | #REF!
ABFHK
[26 empty] | KCAPCD |  |  |  |  | #REF! | #REF! | #REF! | #REF! | #REF! | #REF! | #REF! | #REF! | #REF! | #REF! | #REF! | #REF! | #REF! | #REF! | #REF! | #REF! | #REF! | #REF! | #REF! | #REF!
[26 empty] | AVAQMD |  |  |  |  | #REF! | #REF! | #REF! | #REF! | #REF! | #REF! | #REF! | #REF! | #REF! | #REF! | #REF! | #REF! | #REF! | #REF! | #REF! | #REF! | #REF! | #REF! | #REF! | #REF!
[26 empty] | SCAQMD |  |  |  |  | #REF! | #REF! | #REF! | #REF! | #REF! | #REF! | #REF! | #REF! | #REF! | #REF! | #REF! | #REF! | #REF! | #REF! | #REF! | #REF! | #REF! | #REF! | #REF! | #REF!
ABFIK
[26 empty] | KCAPCD |  |  |  |  | #REF! | #REF! | #REF! | #REF! | #REF! | #REF! | #REF! | #REF! | #REF! | #REF! | #REF! | #REF! | #REF! | #REF! | #REF! | #REF! | #REF! | #REF! | #REF! | #REF!
[26 empty] | AVAQMD |  |  |  |  | #REF! | #REF! | #REF! | #REF! | #REF! | #REF! | #REF! | #REF! | #REF! | #REF! | #REF! | #REF! | #REF! | #REF! | #REF! | #REF! | #REF! | #REF! | #REF! | #REF!
[26 empty] | SCAQMD |  |  |  |  | #REF! | #REF! | #REF! | #REF! | #REF! | #REF! | #REF! | #REF! | #REF! | #REF! | #REF! | #REF! | #REF! | #REF! | #REF! | #REF! | #REF! | #REF! | #REF! | #REF!
Construction Phase | Vehicle Class | No. of Daily Workers | Speed | VMT | Emissions, lbs/day
|  | Per Construction Phase | (mph) | (mi/vehicle-day) | CO | NOx | VOCs | SOx | PM10 | PM2.5 | Paved Road Fugitive Dust PM10 | Paved Road Fugitive Dust PM2.5 | CO2 | CH4 | N2O
General Construction | Light-Duty Truck, catalyst | 3 | 35 | 80 | 1.4572 | 0.13101 | 0.1515 | 0.0021804 | 0.025572 | 0.011136 | 0.025316 | 0.010379 | 166.2707 | 0.0095114 | 0.017313
Site and Access Road Grading | Light-Duty Truck, catalyst | 12 | 35 | 80 | 5.8286 | 0.52405 | 0.606 | 0.0087216 | 0.10229 | 0.044544 | 0.10126 | 0.041518 | 665.0829 | 0.038046 | 0.069253
Retaining Walls | Light-Duty Truck, catalyst | 8 | 35 | 80 | 3.8858 | 0.34937 | 0.404 | 0.0058144 | 0.068193 | 0.029696 | 0.067509 | 0.027679 | 443.3886 | 0.025364 | 0.046169
Simultaneous Worker Trips |  |  |  |  | 11.1715 | 1.0044 | 1.1615 | 0.016716 | 0.19605 | 0.085376 | 0.19409 | 0.079576 | 1274.7423 | 0.072921 | 0.13274

## Equipment SCS 5-2-16
Table A-28. 5-2-16 Daily Construction Emissions, Construction Heavy Equipment Use, Salt Creek Substation
|  |  |  | Emission Factors | [11 empty] | Emissions
Equipment/Phase | FUEL | HP | Load Factor | ROG (lb/hr) | CO (lb/hr) | NOX (lb/hr) | SOX (lb/hr) | PM10 (lb/hr) | PM2.5 (lb/hr) | CO2 (lb/hr) | CH4 (lb/hr) | N2O (lb/hr) | No of Equipment | Hrs Per Day | Days in Service | ROG lbs/day | CO lbs/day | NOX lbs/day | SOX lbs/day | PM10 lbs/day | PM2.5 lbs/day | CO2 lbs/day | CH4 lbs/day | N2O lbs/day
Construction Inspection
Salt Creek Substation - General Construction
Air Compressor | DIESEL | 78 | 0.48 | 0.062433 | 0.3054 | 0.38971 | 0.00055075 | 0.024762 | 0.022038 | 46.9502 | 0.0056332 | 0.037023 | 1 | 8 | 125 | 0.49946 | 2.4432 | 3.1177 | 0.004406 | 0.1981 | 0.1763 | 375.6018 | 0.045066 | 0.29618
Mechanic Truck | DIESEL | 175 |  | 0.11792 | 0.36512 | 0.86781 | 0.0018739 | 0.029042 | 0.00049451 | 166.5454 | 0.01064 | 0.082442 | 1 | 9 | 125 | 1.0613 | 3.2861 | 7.8103 | 0.016865 | 0.26138 | 0.0044506 | 1498.9087 | 0.095759 | 0.74198
Generator | DIESEL | 5 | 0.74 | 0.013017 | 0.048942 | 0.043395 | 0.00015884 | 0.0048942 | 0.0043558 | 10.2077 | 0.0011745 | 0.0041225 | 1 | 3 | 125 | 0.039051 | 0.14683 | 0.13019 | 0.00047652 | 0.014683 | 0.013067 | 30.623 | 0.0035235 | 0.012368
Subtotal | [15 empty] | 1.5998 | 5.8761 | 11.0582 | 0.021748 | 0.47415 | 0.19382 | 1905.1335 | 0.14435 | 1.0505
Salt Creek Substation Site Access and Grading
Bulldozer | DIESEL | 358 | 0.4 | 0.27937 | 0.82081 | 1.2776 | 0.0025998 | 0.047354 | 0.042146 | 264.8726 | 0.025207 | 0.12137 | 1 | 8 | 75 | 2.235 | 6.5665 | 10.221 | 0.020798 | 0.37884 | 0.33716 | 2118.9806 | 0.20166 | 0.97099
Road Grader/Blade | DIESEL | 162 | 0.41 | 0.12154 | 0.54179 | 0.60233 | 0.0013943 | 0.032214 | 0.028671 | 123.9215 | 0.010966 | 0.057222 | 1 | 8 | 75 | 0.97231 | 4.3343 | 4.8187 | 0.011155 | 0.25771 | 0.22937 | 991.3717 | 0.08773 | 0.45777
Scraper | DIESEL | 356 | 0.48 | 0.27362 | 0.97947 | 1.5246 | 0.0031549 | 0.056508 | 0.050292 | 321.4285 | 0.024688 | 0.14484 | 1 | 8 | 44 | 2.189 | 7.8358 | 12.1967 | 0.025239 | 0.45206 | 0.40234 | 2571.4277 | 0.19751 | 1.1587
Compactor | DIESEL | 84 | 0.38 | 0.079534 | 0.26037 | 0.33225 | 0.00069197 | 0.021111 | 0.018789 | 58.9888 | 0.0071763 | 0.031564 | 1 | 8 | 75 | 0.63628 | 2.083 | 2.658 | 0.0055357 | 0.16889 | 0.15031 | 471.9101 | 0.05741 | 0.25251
Backhoe, loader, skid steer | DIESEL | 37 | 0.37 | 0.032313 | 0.12374 | 0.16056 | 0.0003299 | 0.013581 | 0.012087 | 25.5192 | 0.0029156 | 0.015253 | 1 | 8 | 75 | 0.25851 | 0.98993 | 1.2845 | 0.0026392 | 0.10865 | 0.096699 | 204.1532 | 0.023325 | 0.12203
Street Sweeper | DIESEL | 88 | 1 | 0.07735 | 0.71781 | 0.91599 | 0.00088026 | 0.058201 | 0.051799 | 75.0401 | 0.0069792 | 0.087019 | 1 | 8 | 30 | 0.6188 | 5.7425 | 7.3279 | 0.0070421 | 0.46561 | 0.41439 | 600.3207 | 0.055834 | 0.69615
Water Truck | DIESEL | 175 |  | 0.11792 | 0.36512 | 0.86781 | 0.0018739 | 0.029042 | 0.00049451 | 166.5454 | 0.01064 | 0.082442 | 2 | 8 | 75 | 1.8868 | 5.842 | 13.885 | 0.029983 | 0.46467 | 0.0079122 | 2664.7266 | 0.17024 | 1.3191
Subtotal | [15 empty] | 8.7966 | 33.3939 | 52.3918 | 0.10239 | 2.2964 | 1.6382 | 9622.8907 | 0.7937 | 4.9772
Salt Creek Substation Retaining Walls
Bulldozer | DIESEL | 358 | 0.4 | 0.27937 | 0.82081 | 1.2776 | 0.0025998 | 0.047354 | 0.042146 | 264.8726 | 0.025207 | 0.12137 | 1 | 8 | 75 | 2.235 | 6.5665 | 10.221 | 0.020798 | 0.37884 | 0.33716 | 2118.9806 | 0.20166 | 0.97099
Road Grader/Blade | DIESEL | 162 | 0.41 | 0.12154 | 0.54179 | 0.60233 | 0.0013943 | 0.032214 | 0.028671 | 123.9215 | 0.010966 | 0.057222 | 1 | 8 | 75 | 0.97231 | 4.3343 | 4.8187 | 0.011155 | 0.25771 | 0.22937 | 991.3717 | 0.08773 | 0.45777
Scraper | DIESEL | 356 | 0.48 | 0.27362 | 0.97947 | 1.5246 | 0.0031549 | 0.056508 | 0.050292 | 321.4285 | 0.024688 | 0.14484 | 1 | 8 | 44 | 2.189 | 7.8358 | 12.1967 | 0.025239 | 0.45206 | 0.40234 | 2571.4277 | 0.19751 | 1.1587
Compactor | DIESEL | 84 | 0.38 | 0.079534 | 0.26037 | 0.33225 | 0.00069197 | 0.021111 | 0.018789 | 58.9888 | 0.0071763 | 0.031564 | 1 | 8 | 75 | 0.63628 | 2.083 | 2.658 | 0.0055357 | 0.16889 | 0.15031 | 471.9101 | 0.05741 | 0.25251
Loader | DIESEL | 87 | 0.37 | 0.077253 | 0.26257 | 0.33506 | 0.00069109 | 0.02129 | 0.018948 | 58.9135 | 0.0069704 | 0.031831 | 1 | 8 | 15 | 0.61803 | 2.1006 | 2.6805 | 0.0055287 | 0.17032 | 0.15158 | 471.3082 | 0.055763 | 0.25465
Backhoe, loader, skid steer | DIESEL | 37 | 0.37 | 0.032313 | 0.12374 | 0.16056 | 0.0003299 | 0.013581 | 0.012087 | 25.5192 | 0.0029156 | 0.015253 | 1 | 8 | 75 | 0.25851 | 0.98993 | 1.2845 | 0.0026392 | 0.10865 | 0.096699 | 204.1532 | 0.023325 | 0.12203
Excavator/Drill | DIESEL | 157 | 0.38 | 0.097212 | 0.48664 | 0.54103 | 0.0012627 | 0.028936 | 0.025753 | 112.2216 | 0.0087713 | 0.051398 | 2 | 2 | 15 | 0.38885 | 1.9466 | 2.1641 | 0.0050507 | 0.11574 | 0.10301 | 448.8863 | 0.035085 | 0.20559
Water Truck | DIESEL | 175 |  | 0.11792 | 0.36512 | 0.86781 | 0.0018739 | 0.029042 | 0.00049451 | 166.5454 | 0.01064 | 0.082442 | 2 | 8 | 75 | 1.8868 | 5.842 | 13.885 | 0.029983 | 0.46467 | 0.0079122 | 2664.7266 | 0.17024 | 1.3191
Subtotal | [15 empty] | 9.1847 | 31.6985 | 49.9085 | 0.10593 | 2.1169 | 1.4784 | 9942.7645 | 0.82872 | 4.7413
Subtotal, Simultaneous Daily Emissions, Site Access and Grading plus Retaining Walls | [15 empty] | 19.5811 | 70.9685 | 113.3585 | 0.23007 | 4.8875 | 3.3104 | 21470.7887 | 1.7668 | 10.7691

## Construction Trucks SCS 5-2-16
Table A-29. 5-2-16 Daily Construction Emissions, Construction Truck Trips, Salt Creek Substation
Vehicle | Vehicle Class | Peak No. of Trucks per day | Total No. of Trucks | Speed | VMT | CO | NOX | ROG | SOx | PM10 |  |  | PM2.5 |  |  | CO2 | CH4 | N2O | Emissions, lbs/day
|  |  |  | (mph) | (mi/vehicle-day) | Running Exhaust (g/mi) | Running Exhaust (g/mi) | Running Exhaust (g/mi) | Running Exhaust (g/mi) | Running Exhaust (g/mi) | Tire Wear (g/mi) | Brake Wear (g/mi) | Running Exhaust (g/mi) | Tire Wear (g/mi) | Brake Wear (g/mi) | Running Exhaust (g/mi) | Running Exhaust (g/mi) | Running Exhaust (g/mi) | CO | NOx | VOCs | SOx | PM10 | PM2.5 | Paved Road Fugitive Dust PM10 | Paved Road Fugitive Dust PM2.5 | CO2 | CH4 | N2O
Salt Creek Substation - General Construction
Foreman Pick-Up | Light Duty Truck 1, Diesel | 3 |  | 35 | 60 | 0.25172 | 0.4647 | 0.056776 | 0.0035024 | 0.046899 | 0.008 | 0.03675 | 0.043147 | 0.002 | 0.01575 | 243.9662 | 0.013941 | 0.0062494 | 0.099891 | 0.18441 | 0.022531 | 0.0013899 | 0.036369 | 0.024166 | 0.017662 | 0.0037091 | 96.8141 | 0.0055322 | 0.00248
Delivery Trucks | Heavy Duty Truck, Diesel | 1 |  | 35 | 80 | 1.0826 | 4.9713 | 0.26248 | 0.010712 | 0.07168 | 0.036 | 0.06174 | 0.065946 | 0.003 | 0.05586 | 1710.7261 | 0.015235 | 0.043822 | 0.19095 | 0.87679 | 0.046294 | 0.0018893 | 0.029881 | 0.022012 | 0.0078498 | 0.0016485 | 301.722 | 0.0026871 | 0.0077289
Subtotal | [18 empty] | 0.29084 | 1.0612 | 0.068824 | 0.0032791 | 0.06625 | 0.046178 | 0.025512 | 0.0053575 | 398.5361 | 0.0082193 | 0.010209
Site and Access Road Grading
Pickup Truck | Light Duty Truck 1, Diesel | 12 |  | 35 | 60 | 0.25172 | 0.4647 | 0.056776 | 0.0035024 | 0.046899 | 0.008 | 0.03675 | 0.043147 | 0.002 | 0.01575 | 243.9662 | 0.013941 | 0.0062494 | 0.39957 | 0.73764 | 0.090123 | 0.0055594 | 0.14548 | 0.096664 | 0.070649 | 0.014836 | 387.2564 | 0.022129 | 0.00992
Haul Trucks | Heavy Duty Truck, Diesel | 80 |  | 35 | 80 | 1.0826 | 4.9713 | 0.26248 | 0.010712 | 0.07168 | 0.036 | 0.06174 | 0.065946 | 0.003 | 0.05586 | 1710.7261 | 0.015235 | 0.043822 | 15.2757 | 70.1429 | 3.7035 | 0.15114 | 2.3904 | 1.761 | 0.62799 | 0.13188 | 24137.7608 | 0.21496 | 0.61831
Subtotal | [18 empty] | 15.6752 | 70.8806 | 3.7936 | 0.1567 | 2.5359 | 1.8576 | 0.69864 | 0.14671 | 24525.0172 | 0.23709 | 0.62823
Retaining Walls
Pickup Truck | Light Duty Truck 1, Diesel | 8 |  | 35 | 60 | 0.25172 | 0.4647 | 0.056776 | 0.0035024 | 0.046899 | 0.008 | 0.03675 | 0.043147 | 0.002 | 0.01575 | 243.9662 | 0.013941 | 0.0062494 | 0.26638 | 0.49176 | 0.060082 | 0.0037063 | 0.096985 | 0.064443 | 0.047099 | 0.0098908 | 258.1709 | 0.014753 | 0.0066133
Haul Trucks | Heavy Duty Truck, Diesel | 4 |  | 35 | 80 | 1.0826 | 4.9713 | 0.26248 | 0.010712 | 0.07168 | 0.036 | 0.06174 | 0.065946 | 0.003 | 0.05586 | 1710.7261 | 0.015235 | 0.043822 | 0.76378 | 3.5071 | 0.18518 | 0.007557 | 0.11952 | 0.088048 | 0.031399 | 0.0065939 | 1206.888 | 0.010748 | 0.030916
Subtotal | [18 empty] | 1.0302 | 3.9989 | 0.24526 | 0.011263 | 0.21651 | 0.15249 | 0.078498 | 0.016485 | 1465.059 | 0.025501 | 0.037529
Simultaneous Construction Trucks | [18 empty] | 16.9962 | 75.9407 | 4.1077 | 0.17124 | 2.8187 | 2.0563 | 0.80265 | 0.16856 | 26388.6123 | 0.27081 | 0.67597
2012 Emission Factors from EMFAC2007, average temp 60F; SCAB
Paved Road Fugitive Dust
EPA's AP-42, Section 13.2.1, November 2006
E = k(sL/2)^0.65 x (W/3)^1.5 - C
For LDT assume 2 tons/vehicle, MDT assume 13 tons/vehicle, HDT assume 20 tons/vehicle
Assume silt loading for 10,000 ADT roadways = 0.03 g/m3
Assume k = 0.016 PM10
Assume 6 miles in addition for track-out for PM10
Emission Factors
PM10, LDT | 9.8123e-05
PM10, MDT | 0.0089448
PM10, HDT | 0.017496

## WorkerTrips SCS 5-2-16
Table A-30. 5-2-16 Daily Construction Emissions, Worker Trips, Salt Creek Substation
Construction Phase | Vehicle Class | No. of Daily Workers | Speed | VMT | CO |  | NOX |  | ROG | [5 empty] | SOx |  | PM10 |  |  |  | PM2.5 |  |  |  | CO2 |  | CH4 |  | N2O
|  | Per Construction Phase | (mph) | (mi/vehicle-day) | Running Exhaust (g/mi) | Start-Up (g/vehicle-day) | Running Exhaust (g/mi) | Start-Up (g/vehicle-day) | Running Exhaust (g/mi) | Start-Up (g/vehicle-day) | Hot-Soak (g/vehicle-day) | Resting Loss (g/vehicle-day) | Running Evaporative (g/mi) | Diurnal Evaporative (g/vehicle-day) | Running Exhaust (g/mi) | Start-Up (g/vehicle-day) | Running Exhaust (g/mi) | Start-Up (g/vehicle-day) | Tire Wear (g/mi) | Brake Wear (g/mi) | Running Exhaust (g/mi) | Start-Up (g/vehicle-day) | Tire Wear (g/mi) | Brake Wear (g/mi) | Running Exhaust (g/mi) | Start-Up (g/vehicle-day) | Running Exhaust (g/mi) | Start-Up (g/vehicle-day) | Running Exhaust (g/mi) | Start-Up (g/vehicle-day)
General Construction | Light-Duty Truck, catalyst | 3 | 35 | 80 | 2.3612 | 31.4245 | 0.22494 | 1.8137 | 0.057965 | 2.3946 | 1.622 | 0.70709 | 0.16038 | 0.71465 | 0.0040478 | 0.0058408 | 0.0032158 | 0.029199 | 0.008 | 0.03675 | 0.0029606 | 0.026884 | 0.002 | 0.01575 | 308.6379 | 448.5482 | 0.0177 | 0.022096 | 0.0326 | 0.0097223
Site and Access Road Grading | Light-Duty Truck, catalyst | 12 | 35 | 80 | 2.3612 | 31.4245 | 0.22494 | 1.8137 | 0.057965 | 2.3946 | 1.622 | 0.70709 | 0.16038 | 0.71465 | 0.0040478 | 0.0058408 | 0.0032158 | 0.029199 | 0.008 | 0.03675 | 0.0029606 | 0.026884 | 0.002 | 0.01575 | 308.6379 | 448.5482 | 0.0177 | 0.022096 | 0.0326 | 0.0097223
Retaining Walls | Light-Duty Truck, catalyst | 8 | 35 | 80 | 2.3612 | 31.4245 | 0.22494 | 1.8137 | 0.057965 | 2.3946 | 1.622 | 0.70709 | 0.16038 | 0.71465 | 0.0040478 | 0.0058408 | 0.0032158 | 0.029199 | 0.008 | 0.03675 | 0.0029606 | 0.026884 | 0.002 | 0.01575 | 308.6379 | 448.5482 | 0.0177 | 0.022096 | 0.0326 | 0.0097223
EMFAC2011 emission factors for 2016
Assume startup after 8 hours
Assume 45 minutes run time total
2009 Emission Factors from EMFAC2007, average temp 60F; South Coast Air Basin | [26 empty] | lbs/mile |  |  |  | #REF! | #REF! | #REF! | #REF! | #REF! | #REF! | #REF! | #REF! | #REF! | #REF! | #REF! | #REF! | #REF! | #REF! | #REF! | #REF! | #REF! | #REF! | #REF! | #REF!
[31 empty] | Emissions, lbs/day | [9 empty] | Total Emissions, tons
[31 empty] | CO | NOx | VOCs | SOx | PM10 | PM2.5 | Paved Road Fugitive Dust PM10 | Paved Road Fugitive Dust PM2.5 | CO2 | CH4 | CO | NOx | VOCs | SOx | PM10 | PM2.5 | Paved Road Fugitive Dust PM10 | Paved Road Fugitive Dust PM2.5 | CO2 | CH4
Paved Road Fugitive Dust | [25 empty] | KCAPCD | Segment | Length
EPA's AP-42, Section 13.2.1, November 2006 | [26 empty] | A | 13.25 |  |  | #REF! | #REF! | #REF! | #REF! | #REF! | #REF! | #REF! | #REF! | #REF! | #REF! | #REF! | #REF! | #REF! | #REF! | #REF! | #REF! | #REF! | #REF! | #REF! | #REF!
E = k(sL/2)^0.65 x (W/3)^1.5 - C | [26 empty] | B | 20.299 |  |  | #REF! | #REF! | #REF! | #REF! | #REF! | #REF! | #REF! | #REF! | #REF! | #REF! | #REF! | #REF! | #REF! | #REF! | #REF! | #REF! | #REF! | #REF! | #REF! | #REF!
For light-duty trucks assume 2 tons/vehicle | [26 empty] | C | 21.68 |  |  | #REF! | #REF! | #REF! | #REF! | #REF! | #REF! | #REF! | #REF! | #REF! | #REF! | #REF! | #REF! | #REF! | #REF! | #REF! | #REF! | #REF! | #REF! | #REF! | #REF!
Assume silt loading for 10,000 ADT roadways = 0.03 g/m3 | [26 empty] | D | 9.3047 |  |  | #REF! | #REF! | #REF! | #REF! | #REF! | #REF! | #REF! | #REF! | #REF! | #REF! | #REF! | #REF! | #REF! | #REF! | #REF! | #REF! | #REF! | #REF! | #REF! | #REF!
Assume k = 0.016 PM10 | [26 empty] | E | 5.0348 |  |  | #REF! | #REF! | #REF! | #REF! | #REF! | #REF! | #REF! | #REF! | #REF! | #REF! | #REF! | #REF! | #REF! | #REF! | #REF! | #REF! | #REF! | #REF! | #REF! | #REF!
Assume 6 miles in addition for track-out for PM10 | [26 empty] | F | 0 |  |  | #REF! | #REF! | #REF! | #REF! | #REF! | #REF! | #REF! | #REF! | #REF! | #REF! | #REF! | #REF! | #REF! | #REF! | #REF! | #REF! | #REF! | #REF! | #REF! | #REF!
Emission Factors | [26 empty] | G | 0 |  |  | #REF! | #REF! | #REF! | #REF! | #REF! | #REF! | #REF! | #REF! | #REF! | #REF! | #REF! | #REF! | #REF! | #REF! | #REF! | #REF! | #REF! | #REF! | #REF! | #REF!
PM10 | 9.8123e-05 | [25 empty] | H | 0 |  |  | #REF! | #REF! | #REF! | #REF! | #REF! | #REF! | #REF! | #REF! | #REF! | #REF! | #REF! | #REF! | #REF! | #REF! | #REF! | #REF! | #REF! | #REF! | #REF! | #REF!
[27 empty] | I | 0 |  |  | #REF! | #REF! | #REF! | #REF! | #REF! | #REF! | #REF! | #REF! | #REF! | #REF! | #REF! | #REF! | #REF! | #REF! | #REF! | #REF! | #REF! | #REF! | #REF! | #REF!
[26 empty] | AVAQMD | Segment | Length
Unpaved Road Fugitive Dust | [26 empty] | A | 0 |  |  | #REF! | #REF! | #REF! | #REF! | #REF! | #REF! | #REF! | #REF! | #REF! | #REF! | #REF! | #REF! | #REF! | #REF! | #REF! | #REF! | #REF! | #REF! | #REF! | #REF!
EPA's AP-42, Section 13.2.2 | [26 empty] | B | 6.201 |  |  | #REF! | #REF! | #REF! | #REF! | #REF! | #REF! | #REF! | #REF! | #REF! | #REF! | #REF! | #REF! | #REF! | #REF! | #REF! | #REF! | #REF! | #REF! | #REF! | #REF!
Industrial Roads | [26 empty] | C | 0 |  |  | #REF! | #REF! | #REF! | #REF! | #REF! | #REF! | #REF! | #REF! | #REF! | #REF! | #REF! | #REF! | #REF! | #REF! | #REF! | #REF! | #REF! | #REF! | #REF! | #REF!
E = k (s/12)^a x (W/3)^b | [26 empty] | D | 9.8038 |  |  | #REF! | #REF! | #REF! | #REF! | #REF! | #REF! | #REF! | #REF! | #REF! | #REF! | #REF! | #REF! | #REF! | #REF! | #REF! | #REF! | #REF! | #REF! | #REF! | #REF!
Assume 61% control efficiency for watering 3 x daily | [26 empty] | E | 7.2452 |  |  | #REF! | #REF! | #REF! | #REF! | #REF! | #REF! | #REF! | #REF! | #REF! | #REF! | #REF! | #REF! | #REF! | #REF! | #REF! | #REF! | #REF! | #REF! | #REF! | #REF!
For light-duty trucks assume 2 tons/vehicle | [26 empty] | F | 3.6 |  |  | #REF! | #REF! | #REF! | #REF! | #REF! | #REF! | #REF! | #REF! | #REF! | #REF! | #REF! | #REF! | #REF! | #REF! | #REF! | #REF! | #REF! | #REF! | #REF! | #REF!
k = 1.5 for PM10, 0.15 for PM2.5 | [26 empty] | G | 6.1984 |  |  | #REF! | #REF! | #REF! | #REF! | #REF! | #REF! | #REF! | #REF! | #REF! | #REF! | #REF! | #REF! | #REF! | #REF! | #REF! | #REF! | #REF! | #REF! | #REF! | #REF!
s = 8.5, a = 0.9, b = 0.45 | [26 empty] | H | 5.1995 |  |  | #REF! | #REF! | #REF! | #REF! | #REF! | #REF! | #REF! | #REF! | #REF! | #REF! | #REF! | #REF! | #REF! | #REF! | #REF! | #REF! | #REF! | #REF! | #REF! | #REF!
Emission Factors | [26 empty] | I | 17.7142 |  |  | #REF! | #REF! | #REF! | #REF! | #REF! | #REF! | #REF! | #REF! | #REF! | #REF! | #REF! | #REF! | #REF! | #REF! | #REF! | #REF! | #REF! | #REF! | #REF! | #REF!
PM10 | 0.35738
PM2.5 | 0.035738 | [24 empty] | SCAQMD | Segment | Length
[27 empty] | A | 0 |  |  | #REF! | #REF! | #REF! | #REF! | #REF! | #REF! | #REF! | #REF! | #REF! | #REF! | #REF! | #REF! | #REF! | #REF! | #REF! | #REF! | #REF! | #REF! | #REF! | #REF!
[27 empty] | B | 0 |  |  | #REF! | #REF! | #REF! | #REF! | #REF! | #REF! | #REF! | #REF! | #REF! | #REF! | #REF! | #REF! | #REF! | #REF! | #REF! | #REF! | #REF! | #REF! | #REF! | #REF!
[27 empty] | C | 0 |  |  | #REF! | #REF! | #REF! | #REF! | #REF! | #REF! | #REF! | #REF! | #REF! | #REF! | #REF! | #REF! | #REF! | #REF! | #REF! | #REF! | #REF! | #REF! | #REF! | #REF!
[27 empty] | D | 16.5416 |  |  | #REF! | #REF! | #REF! | #REF! | #REF! | #REF! | #REF! | #REF! | #REF! | #REF! | #REF! | #REF! | #REF! | #REF! | #REF! | #REF! | #REF! | #REF! | #REF! | #REF!
[27 empty] | E | 0 |  |  | #REF! | #REF! | #REF! | #REF! | #REF! | #REF! | #REF! | #REF! | #REF! | #REF! | #REF! | #REF! | #REF! | #REF! | #REF! | #REF! | #REF! | #REF! | #REF! | #REF!
[27 empty] | F | 0 |  |  | #REF! | #REF! | #REF! | #REF! | #REF! | #REF! | #REF! | #REF! | #REF! | #REF! | #REF! | #REF! | #REF! | #REF! | #REF! | #REF! | #REF! | #REF! | #REF! | #REF!
[27 empty] | G | 14.6016 |  |  | #REF! | #REF! | #REF! | #REF! | #REF! | #REF! | #REF! | #REF! | #REF! | #REF! | #REF! | #REF! | #REF! | #REF! | #REF! | #REF! | #REF! | #REF! | #REF! | #REF!
[27 empty] | H | 14.5705 |  |  | #REF! | #REF! | #REF! | #REF! | #REF! | #REF! | #REF! | #REF! | #REF! | #REF! | #REF! | #REF! | #REF! | #REF! | #REF! | #REF! | #REF! | #REF! | #REF! | #REF!
[27 empty] | I | 14.1458 |  |  | #REF! | #REF! | #REF! | #REF! | #REF! | #REF! | #REF! | #REF! | #REF! | #REF! | #REF! | #REF! | #REF! | #REF! | #REF! | #REF! | #REF! | #REF! | #REF! | #REF!
[26 empty] | Alternative Corridors |  |  |  |  | CO | NOx | ROG | SOx | PM10 | PM2.5 | Paved Road Fugitive Dust PM10 | Paved Road Fugitive Dust PM2.5 | CO2 | CH4 | CO | NOx | VOCs | SOx | PM10 | PM2.5 | Paved Road Fugitive Dust PM10 | Paved Road Fugitive Dust PM2.5 | CO2 | CH4
ACDJK
[26 empty] | KCAPCD |  |  |  |  | #REF! | #REF! | #REF! | #REF! | #REF! | #REF! | #REF! | #REF! | #REF! | #REF! | #REF! | #REF! | #REF! | #REF! | #REF! | #REF! | #REF! | #REF! | #REF! | #REF!
[26 empty] | AVAQMD |  |  |  |  | #REF! | #REF! | #REF! | #REF! | #REF! | #REF! | #REF! | #REF! | #REF! | #REF! | #REF! | #REF! | #REF! | #REF! | #REF! | #REF! | #REF! | #REF! | #REF! | #REF!
[26 empty] | SCAQMD |  |  |  |  | #REF! | #REF! | #REF! | #REF! | #REF! | #REF! | #REF! | #REF! | #REF! | #REF! | #REF! | #REF! | #REF! | #REF! | #REF! | #REF! | #REF! | #REF! | #REF! | #REF!
ACEGK
[26 empty] | KCAPCD |  |  |  |  | #REF! | #REF! | #REF! | #REF! | #REF! | #REF! | #REF! | #REF! | #REF! | #REF! | #REF! | #REF! | #REF! | #REF! | #REF! | #REF! | #REF! | #REF! | #REF! | #REF!
[26 empty] | AVAQMD |  |  |  |  | #REF! | #REF! | #REF! | #REF! | #REF! | #REF! | #REF! | #REF! | #REF! | #REF! | #REF! | #REF! | #REF! | #REF! | #REF! | #REF! | #REF! | #REF! | #REF! | #REF!
[26 empty] | SCAQMD |  |  |  |  | #REF! | #REF! | #REF! | #REF! | #REF! | #REF! | #REF! | #REF! | #REF! | #REF! | #REF! | #REF! | #REF! | #REF! | #REF! | #REF! | #REF! | #REF! | #REF! | #REF!
ACEFHK
[26 empty] | KCAPCD |  |  |  |  | #REF! | #REF! | #REF! | #REF! | #REF! | #REF! | #REF! | #REF! | #REF! | #REF! | #REF! | #REF! | #REF! | #REF! | #REF! | #REF! | #REF! | #REF! | #REF! | #REF!
[26 empty] | AVAQMD |  |  |  |  | #REF! | #REF! | #REF! | #REF! | #REF! | #REF! | #REF! | #REF! | #REF! | #REF! | #REF! | #REF! | #REF! | #REF! | #REF! | #REF! | #REF! | #REF! | #REF! | #REF!
[26 empty] | SCAQMD |  |  |  |  | #REF! | #REF! | #REF! | #REF! | #REF! | #REF! | #REF! | #REF! | #REF! | #REF! | #REF! | #REF! | #REF! | #REF! | #REF! | #REF! | #REF! | #REF! | #REF! | #REF!
ACEFIK
[26 empty] | KCAPCD |  |  |  |  | #REF! | #REF! | #REF! | #REF! | #REF! | #REF! | #REF! | #REF! | #REF! | #REF! | #REF! | #REF! | #REF! | #REF! | #REF! | #REF! | #REF! | #REF! | #REF! | #REF!
[26 empty] | AVAQMD |  |  |  |  | #REF! | #REF! | #REF! | #REF! | #REF! | #REF! | #REF! | #REF! | #REF! | #REF! | #REF! | #REF! | #REF! | #REF! | #REF! | #REF! | #REF! | #REF! | #REF! | #REF!
[26 empty] | SCAQMD |  |  |  |  | #REF! | #REF! | #REF! | #REF! | #REF! | #REF! | #REF! | #REF! | #REF! | #REF! | #REF! | #REF! | #REF! | #REF! | #REF! | #REF! | #REF! | #REF! | #REF! | #REF!
ABGK
[26 empty] | KCAPCD |  |  |  |  | #REF! | #REF! | #REF! | #REF! | #REF! | #REF! | #REF! | #REF! | #REF! | #REF! | #REF! | #REF! | #REF! | #REF! | #REF! | #REF! | #REF! | #REF! | #REF! | #REF!
[26 empty] | AVAQMD |  |  |  |  | #REF! | #REF! | #REF! | #REF! | #REF! | #REF! | #REF! | #REF! | #REF! | #REF! | #REF! | #REF! | #REF! | #REF! | #REF! | #REF! | #REF! | #REF! | #REF! | #REF!
[26 empty] | SCAQMD |  |  |  |  | #REF! | #REF! | #REF! | #REF! | #REF! | #REF! | #REF! | #REF! | #REF! | #REF! | #REF! | #REF! | #REF! | #REF! | #REF! | #REF! | #REF! | #REF! | #REF! | #REF!
ABFHK
[26 empty] | KCAPCD |  |  |  |  | #REF! | #REF! | #REF! | #REF! | #REF! | #REF! | #REF! | #REF! | #REF! | #REF! | #REF! | #REF! | #REF! | #REF! | #REF! | #REF! | #REF! | #REF! | #REF! | #REF!
[26 empty] | AVAQMD |  |  |  |  | #REF! | #REF! | #REF! | #REF! | #REF! | #REF! | #REF! | #REF! | #REF! | #REF! | #REF! | #REF! | #REF! | #REF! | #REF! | #REF! | #REF! | #REF! | #REF! | #REF!
[26 empty] | SCAQMD |  |  |  |  | #REF! | #REF! | #REF! | #REF! | #REF! | #REF! | #REF! | #REF! | #REF! | #REF! | #REF! | #REF! | #REF! | #REF! | #REF! | #REF! | #REF! | #REF! | #REF! | #REF!
ABFIK
[26 empty] | KCAPCD |  |  |  |  | #REF! | #REF! | #REF! | #REF! | #REF! | #REF! | #REF! | #REF! | #REF! | #REF! | #REF! | #REF! | #REF! | #REF! | #REF! | #REF! | #REF! | #REF! | #REF! | #REF!
[26 empty] | AVAQMD |  |  |  |  | #REF! | #REF! | #REF! | #REF! | #REF! | #REF! | #REF! | #REF! | #REF! | #REF! | #REF! | #REF! | #REF! | #REF! | #REF! | #REF! | #REF! | #REF! | #REF! | #REF!
[26 empty] | SCAQMD |  |  |  |  | #REF! | #REF! | #REF! | #REF! | #REF! | #REF! | #REF! | #REF! | #REF! | #REF! | #REF! | #REF! | #REF! | #REF! | #REF! | #REF! | #REF! | #REF! | #REF! | #REF!
Construction Phase | Vehicle Class | No. of Daily Workers | Speed | VMT | Emissions, lbs/day
|  | Per Construction Phase | (mph) | (mi/vehicle-day) | CO | NOx | VOCs | SOx | PM10 | PM2.5 | Paved Road Fugitive Dust PM10 | Paved Road Fugitive Dust PM2.5 | CO2 | CH4 | N2O
General Construction | Light-Duty Truck, catalyst | 3 | 35 | 80 | 1.4572 | 0.13101 | 0.1515 | 0.0021804 | 0.025572 | 0.011136 | 0.025316 | 0.010379 | 166.2707 | 0.0095114 | 0.017313
Site and Access Road Grading | Light-Duty Truck, catalyst | 12 | 35 | 80 | 5.8286 | 0.52405 | 0.606 | 0.0087216 | 0.10229 | 0.044544 | 0.10126 | 0.041518 | 665.0829 | 0.038046 | 0.069253
Retaining Walls | Light-Duty Truck, catalyst | 8 | 35 | 80 | 3.8858 | 0.34937 | 0.404 | 0.0058144 | 0.068193 | 0.029696 | 0.067509 | 0.027679 | 443.3886 | 0.025364 | 0.046169
Simultaneous Worker Trips |  |  |  |  | 11.1715 | 1.0044 | 1.1615 | 0.016716 | 0.19605 | 0.085376 | 0.19409 | 0.079576 | 1274.7423 | 0.072921 | 0.13274

## Equipment SCS 5-9-16
Table A-31. 5-9-16 Daily Construction Emissions, Construction Heavy Equipment Use, Salt Creek Substation
|  |  |  | Emission Factors | [11 empty] | Emissions
Equipment/Phase | FUEL | HP | Load Factor | ROG (lb/hr) | CO (lb/hr) | NOX (lb/hr) | SOX (lb/hr) | PM10 (lb/hr) | PM2.5 (lb/hr) | CO2 (lb/hr) | CH4 (lb/hr) | N2O (lb/hr) | No of Equipment | Hrs Per Day | Days in Service | ROG lbs/day | CO lbs/day | NOX lbs/day | SOX lbs/day | PM10 lbs/day | PM2.5 lbs/day | CO2 lbs/day | CH4 lbs/day | N2O lbs/day
Construction Inspection
Salt Creek Substation - General Construction
Air Compressor | DIESEL | 78 | 0.48 | 0.062433 | 0.3054 | 0.38971 | 0.00055075 | 0.024762 | 0.022038 | 46.9502 | 0.0056332 | 0.037023 | 1 | 8 | 125 | 0.49946 | 2.4432 | 3.1177 | 0.004406 | 0.1981 | 0.1763 | 375.6018 | 0.045066 | 0.29618
Mechanic Truck | DIESEL | 175 |  | 0.11792 | 0.36512 | 0.86781 | 0.0018739 | 0.029042 | 0.00049451 | 166.5454 | 0.01064 | 0.082442 | 1 | 9 | 125 | 1.0613 | 3.2861 | 7.8103 | 0.016865 | 0.26138 | 0.0044506 | 1498.9087 | 0.095759 | 0.74198
Generator | DIESEL | 5 | 0.74 | 0.013017 | 0.048942 | 0.043395 | 0.00015884 | 0.0048942 | 0.0043558 | 10.2077 | 0.0011745 | 0.0041225 | 1 | 3 | 125 | 0.039051 | 0.14683 | 0.13019 | 0.00047652 | 0.014683 | 0.013067 | 30.623 | 0.0035235 | 0.012368
Subtotal | [15 empty] | 1.5998 | 5.8761 | 11.0582 | 0.021748 | 0.47415 | 0.19382 | 1905.1335 | 0.14435 | 1.0505
Salt Creek Substation Site Access and Grading
Bulldozer | DIESEL | 358 | 0.4 | 0.27937 | 0.82081 | 1.2776 | 0.0025998 | 0.047354 | 0.042146 | 264.8726 | 0.025207 | 0.12137 | 1 | 8 | 75 | 2.235 | 6.5665 | 10.221 | 0.020798 | 0.37884 | 0.33716 | 2118.9806 | 0.20166 | 0.97099
Road Grader/Blade | DIESEL | 162 | 0.41 | 0.12154 | 0.54179 | 0.60233 | 0.0013943 | 0.032214 | 0.028671 | 123.9215 | 0.010966 | 0.057222 | 1 | 8 | 75 | 0.97231 | 4.3343 | 4.8187 | 0.011155 | 0.25771 | 0.22937 | 991.3717 | 0.08773 | 0.45777
Scraper | DIESEL | 356 | 0.48 | 0.27362 | 0.97947 | 1.5246 | 0.0031549 | 0.056508 | 0.050292 | 321.4285 | 0.024688 | 0.14484 | 1 | 8 | 44 | 2.189 | 7.8358 | 12.1967 | 0.025239 | 0.45206 | 0.40234 | 2571.4277 | 0.19751 | 1.1587
Compactor | DIESEL | 84 | 0.38 | 0.079534 | 0.26037 | 0.33225 | 0.00069197 | 0.021111 | 0.018789 | 58.9888 | 0.0071763 | 0.031564 | 1 | 8 | 75 | 0.63628 | 2.083 | 2.658 | 0.0055357 | 0.16889 | 0.15031 | 471.9101 | 0.05741 | 0.25251
Backhoe, loader, skid steer | DIESEL | 37 | 0.37 | 0.032313 | 0.12374 | 0.16056 | 0.0003299 | 0.013581 | 0.012087 | 25.5192 | 0.0029156 | 0.015253 | 1 | 8 | 75 | 0.25851 | 0.98993 | 1.2845 | 0.0026392 | 0.10865 | 0.096699 | 204.1532 | 0.023325 | 0.12203
Street Sweeper | DIESEL | 88 | 1 | 0.07735 | 0.71781 | 0.91599 | 0.00088026 | 0.058201 | 0.051799 | 75.0401 | 0.0069792 | 0.087019 | 1 | 8 | 30 | 0.6188 | 5.7425 | 7.3279 | 0.0070421 | 0.46561 | 0.41439 | 600.3207 | 0.055834 | 0.69615
Water Truck | DIESEL | 175 |  | 0.11792 | 0.36512 | 0.86781 | 0.0018739 | 0.029042 | 0.00049451 | 166.5454 | 0.01064 | 0.082442 | 2 | 8 | 75 | 1.8868 | 5.842 | 13.885 | 0.029983 | 0.46467 | 0.0079122 | 2664.7266 | 0.17024 | 1.3191
Subtotal | [15 empty] | 8.7966 | 33.3939 | 52.3918 | 0.10239 | 2.2964 | 1.6382 | 9622.8907 | 0.7937 | 4.9772
Salt Creek Substation Retaining Walls
Bulldozer | DIESEL | 358 | 0.4 | 0.27937 | 0.82081 | 1.2776 | 0.0025998 | 0.047354 | 0.042146 | 264.8726 | 0.025207 | 0.12137 | 1 | 8 | 75 | 2.235 | 6.5665 | 10.221 | 0.020798 | 0.37884 | 0.33716 | 2118.9806 | 0.20166 | 0.97099
Road Grader/Blade | DIESEL | 162 | 0.41 | 0.12154 | 0.54179 | 0.60233 | 0.0013943 | 0.032214 | 0.028671 | 123.9215 | 0.010966 | 0.057222 | 1 | 8 | 75 | 0.97231 | 4.3343 | 4.8187 | 0.011155 | 0.25771 | 0.22937 | 991.3717 | 0.08773 | 0.45777
Scraper | DIESEL | 356 | 0.48 | 0.27362 | 0.97947 | 1.5246 | 0.0031549 | 0.056508 | 0.050292 | 321.4285 | 0.024688 | 0.14484 | 1 | 8 | 44 | 2.189 | 7.8358 | 12.1967 | 0.025239 | 0.45206 | 0.40234 | 2571.4277 | 0.19751 | 1.1587
Compactor | DIESEL | 84 | 0.38 | 0.079534 | 0.26037 | 0.33225 | 0.00069197 | 0.021111 | 0.018789 | 58.9888 | 0.0071763 | 0.031564 | 1 | 8 | 75 | 0.63628 | 2.083 | 2.658 | 0.0055357 | 0.16889 | 0.15031 | 471.9101 | 0.05741 | 0.25251
Loader | DIESEL | 87 | 0.37 | 0.077253 | 0.26257 | 0.33506 | 0.00069109 | 0.02129 | 0.018948 | 58.9135 | 0.0069704 | 0.031831 | 1 | 8 | 15 | 0.61803 | 2.1006 | 2.6805 | 0.0055287 | 0.17032 | 0.15158 | 471.3082 | 0.055763 | 0.25465
Backhoe, loader, skid steer | DIESEL | 37 | 0.37 | 0.032313 | 0.12374 | 0.16056 | 0.0003299 | 0.013581 | 0.012087 | 25.5192 | 0.0029156 | 0.015253 | 1 | 8 | 75 | 0.25851 | 0.98993 | 1.2845 | 0.0026392 | 0.10865 | 0.096699 | 204.1532 | 0.023325 | 0.12203
Excavator/Drill | DIESEL | 157 | 0.38 | 0.097212 | 0.48664 | 0.54103 | 0.0012627 | 0.028936 | 0.025753 | 112.2216 | 0.0087713 | 0.051398 | 2 | 2 | 15 | 0.38885 | 1.9466 | 2.1641 | 0.0050507 | 0.11574 | 0.10301 | 448.8863 | 0.035085 | 0.20559
Water Truck | DIESEL | 175 |  | 0.11792 | 0.36512 | 0.86781 | 0.0018739 | 0.029042 | 0.00049451 | 166.5454 | 0.01064 | 0.082442 | 2 | 8 | 75 | 1.8868 | 5.842 | 13.885 | 0.029983 | 0.46467 | 0.0079122 | 2664.7266 | 0.17024 | 1.3191
Subtotal | [15 empty] | 9.1847 | 31.6985 | 49.9085 | 0.10593 | 2.1169 | 1.4784 | 9942.7645 | 0.82872 | 4.7413
Subtotal, Simultaneous Daily Emissions, Site Access and Grading plus Retaining Walls | [15 empty] | 19.5811 | 70.9685 | 113.3585 | 0.23007 | 4.8875 | 3.3104 | 21470.7887 | 1.7668 | 10.7691

## Construction Trucks SCS 5-9-16
Table A-32. 5-9-16 Daily Construction Emissions, Construction Truck Trips, Salt Creek Substation
Vehicle | Vehicle Class | Peak No. of Trucks per day | Total No. of Trucks | Speed | VMT | CO | NOX | ROG | SOx | PM10 |  |  | PM2.5 |  |  | CO2 | CH4 | N2O | Emissions, lbs/day
|  |  |  | (mph) | (mi/vehicle-day) | Running Exhaust (g/mi) | Running Exhaust (g/mi) | Running Exhaust (g/mi) | Running Exhaust (g/mi) | Running Exhaust (g/mi) | Tire Wear (g/mi) | Brake Wear (g/mi) | Running Exhaust (g/mi) | Tire Wear (g/mi) | Brake Wear (g/mi) | Running Exhaust (g/mi) | Running Exhaust (g/mi) | Running Exhaust (g/mi) | CO | NOx | VOCs | SOx | PM10 | PM2.5 | Paved Road Fugitive Dust PM10 | Paved Road Fugitive Dust PM2.5 | CO2 | CH4 | N2O
Salt Creek Substation - General Construction
Foreman Pick-Up | Light Duty Truck 1, Diesel | 3 |  | 35 | 60 | 0.25172 | 0.4647 | 0.056776 | 0.0035024 | 0.046899 | 0.008 | 0.03675 | 0.043147 | 0.002 | 0.01575 | 243.9662 | 0.013941 | 0.0062494 | 0.099891 | 0.18441 | 0.022531 | 0.0013899 | 0.036369 | 0.024166 | 0.017662 | 0.0037091 | 96.8141 | 0.0055322 | 0.00248
Delivery Trucks | Heavy Duty Truck, Diesel | 1 |  | 35 | 80 | 1.0826 | 4.9713 | 0.26248 | 0.010712 | 0.07168 | 0.036 | 0.06174 | 0.065946 | 0.003 | 0.05586 | 1710.7261 | 0.015235 | 0.043822 | 0.19095 | 0.87679 | 0.046294 | 0.0018893 | 0.029881 | 0.022012 | 0.0078498 | 0.0016485 | 301.722 | 0.0026871 | 0.0077289
Subtotal | [18 empty] | 0.29084 | 1.0612 | 0.068824 | 0.0032791 | 0.06625 | 0.046178 | 0.025512 | 0.0053575 | 398.5361 | 0.0082193 | 0.010209
Site and Access Road Grading
Pickup Truck | Light Duty Truck 1, Diesel | 12 |  | 35 | 60 | 0.25172 | 0.4647 | 0.056776 | 0.0035024 | 0.046899 | 0.008 | 0.03675 | 0.043147 | 0.002 | 0.01575 | 243.9662 | 0.013941 | 0.0062494 | 0.39957 | 0.73764 | 0.090123 | 0.0055594 | 0.14548 | 0.096664 | 0.070649 | 0.014836 | 387.2564 | 0.022129 | 0.00992
Haul Trucks | Heavy Duty Truck, Diesel | 80 |  | 35 | 80 | 1.0826 | 4.9713 | 0.26248 | 0.010712 | 0.07168 | 0.036 | 0.06174 | 0.065946 | 0.003 | 0.05586 | 1710.7261 | 0.015235 | 0.043822 | 15.2757 | 70.1429 | 3.7035 | 0.15114 | 2.3904 | 1.761 | 0.62799 | 0.13188 | 24137.7608 | 0.21496 | 0.61831
Subtotal | [18 empty] | 15.6752 | 70.8806 | 3.7936 | 0.1567 | 2.5359 | 1.8576 | 0.69864 | 0.14671 | 24525.0172 | 0.23709 | 0.62823
Retaining Walls
Pickup Truck | Light Duty Truck 1, Diesel | 8 |  | 35 | 60 | 0.25172 | 0.4647 | 0.056776 | 0.0035024 | 0.046899 | 0.008 | 0.03675 | 0.043147 | 0.002 | 0.01575 | 243.9662 | 0.013941 | 0.0062494 | 0.26638 | 0.49176 | 0.060082 | 0.0037063 | 0.096985 | 0.064443 | 0.047099 | 0.0098908 | 258.1709 | 0.014753 | 0.0066133
Haul Trucks | Heavy Duty Truck, Diesel | 4 |  | 35 | 80 | 1.0826 | 4.9713 | 0.26248 | 0.010712 | 0.07168 | 0.036 | 0.06174 | 0.065946 | 0.003 | 0.05586 | 1710.7261 | 0.015235 | 0.043822 | 0.76378 | 3.5071 | 0.18518 | 0.007557 | 0.11952 | 0.088048 | 0.031399 | 0.0065939 | 1206.888 | 0.010748 | 0.030916
Subtotal | [18 empty] | 1.0302 | 3.9989 | 0.24526 | 0.011263 | 0.21651 | 0.15249 | 0.078498 | 0.016485 | 1465.059 | 0.025501 | 0.037529
Simultaneous Construction Trucks | [18 empty] | 16.9962 | 75.9407 | 4.1077 | 0.17124 | 2.8187 | 2.0563 | 0.80265 | 0.16856 | 26388.6123 | 0.27081 | 0.67597
2012 Emission Factors from EMFAC2007, average temp 60F; SCAB
Paved Road Fugitive Dust
EPA's AP-42, Section 13.2.1, November 2006
E = k(sL/2)^0.65 x (W/3)^1.5 - C
For LDT assume 2 tons/vehicle, MDT assume 13 tons/vehicle, HDT assume 20 tons/vehicle
Assume silt loading for 10,000 ADT roadways = 0.03 g/m3
Assume k = 0.016 PM10
Assume 6 miles in addition for track-out for PM10
Emission Factors
PM10, LDT | 9.8123e-05
PM10, MDT | 0.0089448
PM10, HDT | 0.017496

## WorkerTrips SCS 5-9-16
Table A-33. 5-9-16 Daily Construction Emissions, Worker Trips, Salt Creek Substation
Construction Phase | Vehicle Class | No. of Daily Workers | Speed | VMT | CO |  | NOX |  | ROG | [5 empty] | SOx |  | PM10 |  |  |  | PM2.5 |  |  |  | CO2 |  | CH4 |  | N2O
|  | Per Construction Phase | (mph) | (mi/vehicle-day) | Running Exhaust (g/mi) | Start-Up (g/vehicle-day) | Running Exhaust (g/mi) | Start-Up (g/vehicle-day) | Running Exhaust (g/mi) | Start-Up (g/vehicle-day) | Hot-Soak (g/vehicle-day) | Resting Loss (g/vehicle-day) | Running Evaporative (g/mi) | Diurnal Evaporative (g/vehicle-day) | Running Exhaust (g/mi) | Start-Up (g/vehicle-day) | Running Exhaust (g/mi) | Start-Up (g/vehicle-day) | Tire Wear (g/mi) | Brake Wear (g/mi) | Running Exhaust (g/mi) | Start-Up (g/vehicle-day) | Tire Wear (g/mi) | Brake Wear (g/mi) | Running Exhaust (g/mi) | Start-Up (g/vehicle-day) | Running Exhaust (g/mi) | Start-Up (g/vehicle-day) | Running Exhaust (g/mi) | Start-Up (g/vehicle-day)
General Construction | Light-Duty Truck, catalyst | 3 | 35 | 80 | 2.3612 | 31.4245 | 0.22494 | 1.8137 | 0.057965 | 2.3946 | 1.622 | 0.70709 | 0.16038 | 0.71465 | 0.0040478 | 0.0058408 | 0.0032158 | 0.029199 | 0.008 | 0.03675 | 0.0029606 | 0.026884 | 0.002 | 0.01575 | 308.6379 | 448.5482 | 0.0177 | 0.022096 | 0.0326 | 0.0097223
Site and Access Road Grading | Light-Duty Truck, catalyst | 12 | 35 | 80 | 2.3612 | 31.4245 | 0.22494 | 1.8137 | 0.057965 | 2.3946 | 1.622 | 0.70709 | 0.16038 | 0.71465 | 0.0040478 | 0.0058408 | 0.0032158 | 0.029199 | 0.008 | 0.03675 | 0.0029606 | 0.026884 | 0.002 | 0.01575 | 308.6379 | 448.5482 | 0.0177 | 0.022096 | 0.0326 | 0.0097223
Retaining Walls | Light-Duty Truck, catalyst | 8 | 35 | 80 | 2.3612 | 31.4245 | 0.22494 | 1.8137 | 0.057965 | 2.3946 | 1.622 | 0.70709 | 0.16038 | 0.71465 | 0.0040478 | 0.0058408 | 0.0032158 | 0.029199 | 0.008 | 0.03675 | 0.0029606 | 0.026884 | 0.002 | 0.01575 | 308.6379 | 448.5482 | 0.0177 | 0.022096 | 0.0326 | 0.0097223
EMFAC2011 emission factors for 2016
Assume startup after 8 hours
Assume 45 minutes run time total
2009 Emission Factors from EMFAC2007, average temp 60F; South Coast Air Basin | [26 empty] | lbs/mile |  |  |  | #REF! | #REF! | #REF! | #REF! | #REF! | #REF! | #REF! | #REF! | #REF! | #REF! | #REF! | #REF! | #REF! | #REF! | #REF! | #REF! | #REF! | #REF! | #REF! | #REF!
[31 empty] | Emissions, lbs/day | [9 empty] | Total Emissions, tons
[31 empty] | CO | NOx | VOCs | SOx | PM10 | PM2.5 | Paved Road Fugitive Dust PM10 | Paved Road Fugitive Dust PM2.5 | CO2 | CH4 | CO | NOx | VOCs | SOx | PM10 | PM2.5 | Paved Road Fugitive Dust PM10 | Paved Road Fugitive Dust PM2.5 | CO2 | CH4
Paved Road Fugitive Dust | [25 empty] | KCAPCD | Segment | Length
EPA's AP-42, Section 13.2.1, November 2006 | [26 empty] | A | 13.25 |  |  | #REF! | #REF! | #REF! | #REF! | #REF! | #REF! | #REF! | #REF! | #REF! | #REF! | #REF! | #REF! | #REF! | #REF! | #REF! | #REF! | #REF! | #REF! | #REF! | #REF!
E = k(sL/2)^0.65 x (W/3)^1.5 - C | [26 empty] | B | 20.299 |  |  | #REF! | #REF! | #REF! | #REF! | #REF! | #REF! | #REF! | #REF! | #REF! | #REF! | #REF! | #REF! | #REF! | #REF! | #REF! | #REF! | #REF! | #REF! | #REF! | #REF!
For light-duty trucks assume 2 tons/vehicle | [26 empty] | C | 21.68 |  |  | #REF! | #REF! | #REF! | #REF! | #REF! | #REF! | #REF! | #REF! | #REF! | #REF! | #REF! | #REF! | #REF! | #REF! | #REF! | #REF! | #REF! | #REF! | #REF! | #REF!
Assume silt loading for 10,000 ADT roadways = 0.03 g/m3 | [26 empty] | D | 9.3047 |  |  | #REF! | #REF! | #REF! | #REF! | #REF! | #REF! | #REF! | #REF! | #REF! | #REF! | #REF! | #REF! | #REF! | #REF! | #REF! | #REF! | #REF! | #REF! | #REF! | #REF!
Assume k = 0.016 PM10 | [26 empty] | E | 5.0348 |  |  | #REF! | #REF! | #REF! | #REF! | #REF! | #REF! | #REF! | #REF! | #REF! | #REF! | #REF! | #REF! | #REF! | #REF! | #REF! | #REF! | #REF! | #REF! | #REF! | #REF!
Assume 6 miles in addition for track-out for PM10 | [26 empty] | F | 0 |  |  | #REF! | #REF! | #REF! | #REF! | #REF! | #REF! | #REF! | #REF! | #REF! | #REF! | #REF! | #REF! | #REF! | #REF! | #REF! | #REF! | #REF! | #REF! | #REF! | #REF!
Emission Factors | [26 empty] | G | 0 |  |  | #REF! | #REF! | #REF! | #REF! | #REF! | #REF! | #REF! | #REF! | #REF! | #REF! | #REF! | #REF! | #REF! | #REF! | #REF! | #REF! | #REF! | #REF! | #REF! | #REF!
PM10 | 9.8123e-05 | [25 empty] | H | 0 |  |  | #REF! | #REF! | #REF! | #REF! | #REF! | #REF! | #REF! | #REF! | #REF! | #REF! | #REF! | #REF! | #REF! | #REF! | #REF! | #REF! | #REF! | #REF! | #REF! | #REF!
[27 empty] | I | 0 |  |  | #REF! | #REF! | #REF! | #REF! | #REF! | #REF! | #REF! | #REF! | #REF! | #REF! | #REF! | #REF! | #REF! | #REF! | #REF! | #REF! | #REF! | #REF! | #REF! | #REF!
[26 empty] | AVAQMD | Segment | Length
Unpaved Road Fugitive Dust | [26 empty] | A | 0 |  |  | #REF! | #REF! | #REF! | #REF! | #REF! | #REF! | #REF! | #REF! | #REF! | #REF! | #REF! | #REF! | #REF! | #REF! | #REF! | #REF! | #REF! | #REF! | #REF! | #REF!
EPA's AP-42, Section 13.2.2 | [26 empty] | B | 6.201 |  |  | #REF! | #REF! | #REF! | #REF! | #REF! | #REF! | #REF! | #REF! | #REF! | #REF! | #REF! | #REF! | #REF! | #REF! | #REF! | #REF! | #REF! | #REF! | #REF! | #REF!
Industrial Roads | [26 empty] | C | 0 |  |  | #REF! | #REF! | #REF! | #REF! | #REF! | #REF! | #REF! | #REF! | #REF! | #REF! | #REF! | #REF! | #REF! | #REF! | #REF! | #REF! | #REF! | #REF! | #REF! | #REF!
E = k (s/12)^a x (W/3)^b | [26 empty] | D | 9.8038 |  |  | #REF! | #REF! | #REF! | #REF! | #REF! | #REF! | #REF! | #REF! | #REF! | #REF! | #REF! | #REF! | #REF! | #REF! | #REF! | #REF! | #REF! | #REF! | #REF! | #REF!
Assume 61% control efficiency for watering 3 x daily | [26 empty] | E | 7.2452 |  |  | #REF! | #REF! | #REF! | #REF! | #REF! | #REF! | #REF! | #REF! | #REF! | #REF! | #REF! | #REF! | #REF! | #REF! | #REF! | #REF! | #REF! | #REF! | #REF! | #REF!
For light-duty trucks assume 2 tons/vehicle | [26 empty] | F | 3.6 |  |  | #REF! | #REF! | #REF! | #REF! | #REF! | #REF! | #REF! | #REF! | #REF! | #REF! | #REF! | #REF! | #REF! | #REF! | #REF! | #REF! | #REF! | #REF! | #REF! | #REF!
k = 1.5 for PM10, 0.15 for PM2.5 | [26 empty] | G | 6.1984 |  |  | #REF! | #REF! | #REF! | #REF! | #REF! | #REF! | #REF! | #REF! | #REF! | #REF! | #REF! | #REF! | #REF! | #REF! | #REF! | #REF! | #REF! | #REF! | #REF! | #REF!
s = 8.5, a = 0.9, b = 0.45 | [26 empty] | H | 5.1995 |  |  | #REF! | #REF! | #REF! | #REF! | #REF! | #REF! | #REF! | #REF! | #REF! | #REF! | #REF! | #REF! | #REF! | #REF! | #REF! | #REF! | #REF! | #REF! | #REF! | #REF!
Emission Factors | [26 empty] | I | 17.7142 |  |  | #REF! | #REF! | #REF! | #REF! | #REF! | #REF! | #REF! | #REF! | #REF! | #REF! | #REF! | #REF! | #REF! | #REF! | #REF! | #REF! | #REF! | #REF! | #REF! | #REF!
PM10 | 0.35738
PM2.5 | 0.035738 | [24 empty] | SCAQMD | Segment | Length
[27 empty] | A | 0 |  |  | #REF! | #REF! | #REF! | #REF! | #REF! | #REF! | #REF! | #REF! | #REF! | #REF! | #REF! | #REF! | #REF! | #REF! | #REF! | #REF! | #REF! | #REF! | #REF! | #REF!
[27 empty] | B | 0 |  |  | #REF! | #REF! | #REF! | #REF! | #REF! | #REF! | #REF! | #REF! | #REF! | #REF! | #REF! | #REF! | #REF! | #REF! | #REF! | #REF! | #REF! | #REF! | #REF! | #REF!
[27 empty] | C | 0 |  |  | #REF! | #REF! | #REF! | #REF! | #REF! | #REF! | #REF! | #REF! | #REF! | #REF! | #REF! | #REF! | #REF! | #REF! | #REF! | #REF! | #REF! | #REF! | #REF! | #REF!
[27 empty] | D | 16.5416 |  |  | #REF! | #REF! | #REF! | #REF! | #REF! | #REF! | #REF! | #REF! | #REF! | #REF! | #REF! | #REF! | #REF! | #REF! | #REF! | #REF! | #REF! | #REF! | #REF! | #REF!
[27 empty] | E | 0 |  |  | #REF! | #REF! | #REF! | #REF! | #REF! | #REF! | #REF! | #REF! | #REF! | #REF! | #REF! | #REF! | #REF! | #REF! | #REF! | #REF! | #REF! | #REF! | #REF! | #REF!
[27 empty] | F | 0 |  |  | #REF! | #REF! | #REF! | #REF! | #REF! | #REF! | #REF! | #REF! | #REF! | #REF! | #REF! | #REF! | #REF! | #REF! | #REF! | #REF! | #REF! | #REF! | #REF! | #REF!
[27 empty] | G | 14.6016 |  |  | #REF! | #REF! | #REF! | #REF! | #REF! | #REF! | #REF! | #REF! | #REF! | #REF! | #REF! | #REF! | #REF! | #REF! | #REF! | #REF! | #REF! | #REF! | #REF! | #REF!
[27 empty] | H | 14.5705 |  |  | #REF! | #REF! | #REF! | #REF! | #REF! | #REF! | #REF! | #REF! | #REF! | #REF! | #REF! | #REF! | #REF! | #REF! | #REF! | #REF! | #REF! | #REF! | #REF! | #REF!
[27 empty] | I | 14.1458 |  |  | #REF! | #REF! | #REF! | #REF! | #REF! | #REF! | #REF! | #REF! | #REF! | #REF! | #REF! | #REF! | #REF! | #REF! | #REF! | #REF! | #REF! | #REF! | #REF! | #REF!
[26 empty] | Alternative Corridors |  |  |  |  | CO | NOx | ROG | SOx | PM10 | PM2.5 | Paved Road Fugitive Dust PM10 | Paved Road Fugitive Dust PM2.5 | CO2 | CH4 | CO | NOx | VOCs | SOx | PM10 | PM2.5 | Paved Road Fugitive Dust PM10 | Paved Road Fugitive Dust PM2.5 | CO2 | CH4
ACDJK
[26 empty] | KCAPCD |  |  |  |  | #REF! | #REF! | #REF! | #REF! | #REF! | #REF! | #REF! | #REF! | #REF! | #REF! | #REF! | #REF! | #REF! | #REF! | #REF! | #REF! | #REF! | #REF! | #REF! | #REF!
[26 empty] | AVAQMD |  |  |  |  | #REF! | #REF! | #REF! | #REF! | #REF! | #REF! | #REF! | #REF! | #REF! | #REF! | #REF! | #REF! | #REF! | #REF! | #REF! | #REF! | #REF! | #REF! | #REF! | #REF!
[26 empty] | SCAQMD |  |  |  |  | #REF! | #REF! | #REF! | #REF! | #REF! | #REF! | #REF! | #REF! | #REF! | #REF! | #REF! | #REF! | #REF! | #REF! | #REF! | #REF! | #REF! | #REF! | #REF! | #REF!
ACEGK
[26 empty] | KCAPCD |  |  |  |  | #REF! | #REF! | #REF! | #REF! | #REF! | #REF! | #REF! | #REF! | #REF! | #REF! | #REF! | #REF! | #REF! | #REF! | #REF! | #REF! | #REF! | #REF! | #REF! | #REF!
[26 empty] | AVAQMD |  |  |  |  | #REF! | #REF! | #REF! | #REF! | #REF! | #REF! | #REF! | #REF! | #REF! | #REF! | #REF! | #REF! | #REF! | #REF! | #REF! | #REF! | #REF! | #REF! | #REF! | #REF!
[26 empty] | SCAQMD |  |  |  |  | #REF! | #REF! | #REF! | #REF! | #REF! | #REF! | #REF! | #REF! | #REF! | #REF! | #REF! | #REF! | #REF! | #REF! | #REF! | #REF! | #REF! | #REF! | #REF! | #REF!
ACEFHK
[26 empty] | KCAPCD |  |  |  |  | #REF! | #REF! | #REF! | #REF! | #REF! | #REF! | #REF! | #REF! | #REF! | #REF! | #REF! | #REF! | #REF! | #REF! | #REF! | #REF! | #REF! | #REF! | #REF! | #REF!
[26 empty] | AVAQMD |  |  |  |  | #REF! | #REF! | #REF! | #REF! | #REF! | #REF! | #REF! | #REF! | #REF! | #REF! | #REF! | #REF! | #REF! | #REF! | #REF! | #REF! | #REF! | #REF! | #REF! | #REF!
[26 empty] | SCAQMD |  |  |  |  | #REF! | #REF! | #REF! | #REF! | #REF! | #REF! | #REF! | #REF! | #REF! | #REF! | #REF! | #REF! | #REF! | #REF! | #REF! | #REF! | #REF! | #REF! | #REF! | #REF!
ACEFIK
[26 empty] | KCAPCD |  |  |  |  | #REF! | #REF! | #REF! | #REF! | #REF! | #REF! | #REF! | #REF! | #REF! | #REF! | #REF! | #REF! | #REF! | #REF! | #REF! | #REF! | #REF! | #REF! | #REF! | #REF!
[26 empty] | AVAQMD |  |  |  |  | #REF! | #REF! | #REF! | #REF! | #REF! | #REF! | #REF! | #REF! | #REF! | #REF! | #REF! | #REF! | #REF! | #REF! | #REF! | #REF! | #REF! | #REF! | #REF! | #REF!
[26 empty] | SCAQMD |  |  |  |  | #REF! | #REF! | #REF! | #REF! | #REF! | #REF! | #REF! | #REF! | #REF! | #REF! | #REF! | #REF! | #REF! | #REF! | #REF! | #REF! | #REF! | #REF! | #REF! | #REF!
ABGK
[26 empty] | KCAPCD |  |  |  |  | #REF! | #REF! | #REF! | #REF! | #REF! | #REF! | #REF! | #REF! | #REF! | #REF! | #REF! | #REF! | #REF! | #REF! | #REF! | #REF! | #REF! | #REF! | #REF! | #REF!
[26 empty] | AVAQMD |  |  |  |  | #REF! | #REF! | #REF! | #REF! | #REF! | #REF! | #REF! | #REF! | #REF! | #REF! | #REF! | #REF! | #REF! | #REF! | #REF! | #REF! | #REF! | #REF! | #REF! | #REF!
[26 empty] | SCAQMD |  |  |  |  | #REF! | #REF! | #REF! | #REF! | #REF! | #REF! | #REF! | #REF! | #REF! | #REF! | #REF! | #REF! | #REF! | #REF! | #REF! | #REF! | #REF! | #REF! | #REF! | #REF!
ABFHK
[26 empty] | KCAPCD |  |  |  |  | #REF! | #REF! | #REF! | #REF! | #REF! | #REF! | #REF! | #REF! | #REF! | #REF! | #REF! | #REF! | #REF! | #REF! | #REF! | #REF! | #REF! | #REF! | #REF! | #REF!
[26 empty] | AVAQMD |  |  |  |  | #REF! | #REF! | #REF! | #REF! | #REF! | #REF! | #REF! | #REF! | #REF! | #REF! | #REF! | #REF! | #REF! | #REF! | #REF! | #REF! | #REF! | #REF! | #REF! | #REF!
[26 empty] | SCAQMD |  |  |  |  | #REF! | #REF! | #REF! | #REF! | #REF! | #REF! | #REF! | #REF! | #REF! | #REF! | #REF! | #REF! | #REF! | #REF! | #REF! | #REF! | #REF! | #REF! | #REF! | #REF!
ABFIK
[26 empty] | KCAPCD |  |  |  |  | #REF! | #REF! | #REF! | #REF! | #REF! | #REF! | #REF! | #REF! | #REF! | #REF! | #REF! | #REF! | #REF! | #REF! | #REF! | #REF! | #REF! | #REF! | #REF! | #REF!
[26 empty] | AVAQMD |  |  |  |  | #REF! | #REF! | #REF! | #REF! | #REF! | #REF! | #REF! | #REF! | #REF! | #REF! | #REF! | #REF! | #REF! | #REF! | #REF! | #REF! | #REF! | #REF! | #REF! | #REF!
[26 empty] | SCAQMD |  |  |  |  | #REF! | #REF! | #REF! | #REF! | #REF! | #REF! | #REF! | #REF! | #REF! | #REF! | #REF! | #REF! | #REF! | #REF! | #REF! | #REF! | #REF! | #REF! | #REF! | #REF!
Construction Phase | Vehicle Class | No. of Daily Workers | Speed | VMT | Emissions, lbs/day
|  | Per Construction Phase | (mph) | (mi/vehicle-day) | CO | NOx | VOCs | SOx | PM10 | PM2.5 | Paved Road Fugitive Dust PM10 | Paved Road Fugitive Dust PM2.5 | CO2 | CH4 | N2O
General Construction | Light-Duty Truck, catalyst | 3 | 35 | 80 | 1.4572 | 0.13101 | 0.1515 | 0.0021804 | 0.025572 | 0.011136 | 0.025316 | 0.010379 | 166.2707 | 0.0095114 | 0.017313
Site and Access Road Grading | Light-Duty Truck, catalyst | 12 | 35 | 80 | 5.8286 | 0.52405 | 0.606 | 0.0087216 | 0.10229 | 0.044544 | 0.10126 | 0.041518 | 665.0829 | 0.038046 | 0.069253
Retaining Walls | Light-Duty Truck, catalyst | 8 | 35 | 80 | 3.8858 | 0.34937 | 0.404 | 0.0058144 | 0.068193 | 0.029696 | 0.067509 | 0.027679 | 443.3886 | 0.025364 | 0.046169
Simultaneous Worker Trips |  |  |  |  | 11.1715 | 1.0044 | 1.1615 | 0.016716 | 0.19605 | 0.085376 | 0.19409 | 0.079576 | 1274.7423 | 0.072921 | 0.13274

## Equipment SCS 5-16-16
Table A-34. 5-16-16 Daily Construction Emissions, Construction Heavy Equipment Use, Salt Creek Substation
|  |  |  | Emission Factors | [11 empty] | Emissions
Equipment/Phase | FUEL | HP | Load Factor | ROG (lb/hr) | CO (lb/hr) | NOX (lb/hr) | SOX (lb/hr) | PM10 (lb/hr) | PM2.5 (lb/hr) | CO2 (lb/hr) | CH4 (lb/hr) | N2O (lb/hr) | No of Equipment | Hrs Per Day | Days in Service | ROG lbs/day | CO lbs/day | NOX lbs/day | SOX lbs/day | PM10 lbs/day | PM2.5 lbs/day | CO2 lbs/day | CH4 lbs/day | N2O lbs/day
Construction Inspection
Salt Creek Substation - General Construction
Air Compressor | DIESEL | 78 | 0.48 | 0.062433 | 0.3054 | 0.38971 | 0.00055075 | 0.024762 | 0.022038 | 46.9502 | 0.0056332 | 0.037023 | 1 | 8 | 125 | 0.49946 | 2.4432 | 3.1177 | 0.004406 | 0.1981 | 0.1763 | 375.6018 | 0.045066 | 0.29618
Mechanic Truck | DIESEL | 175 |  | 0.11792 | 0.36512 | 0.86781 | 0.0018739 | 0.029042 | 0.00049451 | 166.5454 | 0.01064 | 0.082442 | 1 | 9 | 125 | 1.0613 | 3.2861 | 7.8103 | 0.016865 | 0.26138 | 0.0044506 | 1498.9087 | 0.095759 | 0.74198
Generator | DIESEL | 5 | 0.74 | 0.013017 | 0.048942 | 0.043395 | 0.00015884 | 0.0048942 | 0.0043558 | 10.2077 | 0.0011745 | 0.0041225 | 1 | 3 | 125 | 0.039051 | 0.14683 | 0.13019 | 0.00047652 | 0.014683 | 0.013067 | 30.623 | 0.0035235 | 0.012368
Subtotal | [15 empty] | 1.5998 | 5.8761 | 11.0582 | 0.021748 | 0.47415 | 0.19382 | 1905.1335 | 0.14435 | 1.0505
Salt Creek Substation Site Access and Grading
Bulldozer | DIESEL | 358 | 0.4 | 0.27937 | 0.82081 | 1.2776 | 0.0025998 | 0.047354 | 0.042146 | 264.8726 | 0.025207 | 0.12137 | 1 | 8 | 75 | 2.235 | 6.5665 | 10.221 | 0.020798 | 0.37884 | 0.33716 | 2118.9806 | 0.20166 | 0.97099
Road Grader/Blade | DIESEL | 162 | 0.41 | 0.12154 | 0.54179 | 0.60233 | 0.0013943 | 0.032214 | 0.028671 | 123.9215 | 0.010966 | 0.057222 | 1 | 8 | 75 | 0.97231 | 4.3343 | 4.8187 | 0.011155 | 0.25771 | 0.22937 | 991.3717 | 0.08773 | 0.45777
Scraper | DIESEL | 356 | 0.48 | 0.27362 | 0.97947 | 1.5246 | 0.0031549 | 0.056508 | 0.050292 | 321.4285 | 0.024688 | 0.14484 | 1 | 8 | 44 | 2.189 | 7.8358 | 12.1967 | 0.025239 | 0.45206 | 0.40234 | 2571.4277 | 0.19751 | 1.1587
Compactor | DIESEL | 84 | 0.38 | 0.079534 | 0.26037 | 0.33225 | 0.00069197 | 0.021111 | 0.018789 | 58.9888 | 0.0071763 | 0.031564 | 1 | 8 | 75 | 0.63628 | 2.083 | 2.658 | 0.0055357 | 0.16889 | 0.15031 | 471.9101 | 0.05741 | 0.25251
Backhoe, loader, skid steer | DIESEL | 37 | 0.37 | 0.032313 | 0.12374 | 0.16056 | 0.0003299 | 0.013581 | 0.012087 | 25.5192 | 0.0029156 | 0.015253 | 1 | 8 | 75 | 0.25851 | 0.98993 | 1.2845 | 0.0026392 | 0.10865 | 0.096699 | 204.1532 | 0.023325 | 0.12203
Street Sweeper | DIESEL | 88 | 1 | 0.07735 | 0.71781 | 0.91599 | 0.00088026 | 0.058201 | 0.051799 | 75.0401 | 0.0069792 | 0.087019 | 1 | 8 | 30 | 0.6188 | 5.7425 | 7.3279 | 0.0070421 | 0.46561 | 0.41439 | 600.3207 | 0.055834 | 0.69615
Water Truck | DIESEL | 175 |  | 0.11792 | 0.36512 | 0.86781 | 0.0018739 | 0.029042 | 0.00049451 | 166.5454 | 0.01064 | 0.082442 | 2 | 8 | 75 | 1.8868 | 5.842 | 13.885 | 0.029983 | 0.46467 | 0.0079122 | 2664.7266 | 0.17024 | 1.3191
Subtotal | [15 empty] | 8.7966 | 33.3939 | 52.3918 | 0.10239 | 2.2964 | 1.6382 | 9622.8907 | 0.7937 | 4.9772
Salt Creek Substation Retaining Walls
Bulldozer | DIESEL | 358 | 0.4 | 0.27937 | 0.82081 | 1.2776 | 0.0025998 | 0.047354 | 0.042146 | 264.8726 | 0.025207 | 0.12137 | 1 | 8 | 75 | 2.235 | 6.5665 | 10.221 | 0.020798 | 0.37884 | 0.33716 | 2118.9806 | 0.20166 | 0.97099
Road Grader/Blade | DIESEL | 162 | 0.41 | 0.12154 | 0.54179 | 0.60233 | 0.0013943 | 0.032214 | 0.028671 | 123.9215 | 0.010966 | 0.057222 | 1 | 8 | 75 | 0.97231 | 4.3343 | 4.8187 | 0.011155 | 0.25771 | 0.22937 | 991.3717 | 0.08773 | 0.45777
Scraper | DIESEL | 356 | 0.48 | 0.27362 | 0.97947 | 1.5246 | 0.0031549 | 0.056508 | 0.050292 | 321.4285 | 0.024688 | 0.14484 | 1 | 8 | 44 | 2.189 | 7.8358 | 12.1967 | 0.025239 | 0.45206 | 0.40234 | 2571.4277 | 0.19751 | 1.1587
Compactor | DIESEL | 84 | 0.38 | 0.079534 | 0.26037 | 0.33225 | 0.00069197 | 0.021111 | 0.018789 | 58.9888 | 0.0071763 | 0.031564 | 1 | 8 | 75 | 0.63628 | 2.083 | 2.658 | 0.0055357 | 0.16889 | 0.15031 | 471.9101 | 0.05741 | 0.25251
Loader | DIESEL | 87 | 0.37 | 0.077253 | 0.26257 | 0.33506 | 0.00069109 | 0.02129 | 0.018948 | 58.9135 | 0.0069704 | 0.031831 | 1 | 8 | 15 | 0.61803 | 2.1006 | 2.6805 | 0.0055287 | 0.17032 | 0.15158 | 471.3082 | 0.055763 | 0.25465
Backhoe, loader, skid steer | DIESEL | 37 | 0.37 | 0.032313 | 0.12374 | 0.16056 | 0.0003299 | 0.013581 | 0.012087 | 25.5192 | 0.0029156 | 0.015253 | 1 | 8 | 75 | 0.25851 | 0.98993 | 1.2845 | 0.0026392 | 0.10865 | 0.096699 | 204.1532 | 0.023325 | 0.12203
Excavator/Drill | DIESEL | 157 | 0.38 | 0.097212 | 0.48664 | 0.54103 | 0.0012627 | 0.028936 | 0.025753 | 112.2216 | 0.0087713 | 0.051398 | 2 | 2 | 15 | 0.38885 | 1.9466 | 2.1641 | 0.0050507 | 0.11574 | 0.10301 | 448.8863 | 0.035085 | 0.20559
Water Truck | DIESEL | 175 |  | 0.11792 | 0.36512 | 0.86781 | 0.0018739 | 0.029042 | 0.00049451 | 166.5454 | 0.01064 | 0.082442 | 2 | 8 | 75 | 1.8868 | 5.842 | 13.885 | 0.029983 | 0.46467 | 0.0079122 | 2664.7266 | 0.17024 | 1.3191
Subtotal | [15 empty] | 9.1847 | 31.6985 | 49.9085 | 0.10593 | 2.1169 | 1.4784 | 9942.7645 | 0.82872 | 4.7413
Subtotal, Simultaneous Daily Emissions, Site Access and Grading plus Retaining Walls | [15 empty] | 19.5811 | 70.9685 | 113.3585 | 0.23007 | 4.8875 | 3.3104 | 21470.7887 | 1.7668 | 10.7691

## Construction Trucks SCS 5-16-16
Table A-35. 5-16-16 Daily Construction Emissions, Construction Truck Trips, Salt Creek Substation
Vehicle | Vehicle Class | Peak No. of Trucks per day | Total No. of Trucks | Speed | VMT | CO | NOX | ROG | SOx | PM10 |  |  | PM2.5 |  |  | CO2 | CH4 | N2O | Emissions, lbs/day
|  |  |  | (mph) | (mi/vehicle-day) | Running Exhaust (g/mi) | Running Exhaust (g/mi) | Running Exhaust (g/mi) | Running Exhaust (g/mi) | Running Exhaust (g/mi) | Tire Wear (g/mi) | Brake Wear (g/mi) | Running Exhaust (g/mi) | Tire Wear (g/mi) | Brake Wear (g/mi) | Running Exhaust (g/mi) | Running Exhaust (g/mi) | Running Exhaust (g/mi) | CO | NOx | VOCs | SOx | PM10 | PM2.5 | Paved Road Fugitive Dust PM10 | Paved Road Fugitive Dust PM2.5 | CO2 | CH4 | N2O
Salt Creek Substation - General Construction
Foreman Pick-Up | Light Duty Truck 1, Diesel | 3 |  | 35 | 60 | 0.25172 | 0.4647 | 0.056776 | 0.0035024 | 0.046899 | 0.008 | 0.03675 | 0.043147 | 0.002 | 0.01575 | 243.9662 | 0.013941 | 0.0062494 | 0.099891 | 0.18441 | 0.022531 | 0.0013899 | 0.036369 | 0.024166 | 0.017662 | 0.0037091 | 96.8141 | 0.0055322 | 0.00248
Delivery Trucks | Heavy Duty Truck, Diesel | 1 |  | 35 | 80 | 1.0826 | 4.9713 | 0.26248 | 0.010712 | 0.07168 | 0.036 | 0.06174 | 0.065946 | 0.003 | 0.05586 | 1710.7261 | 0.015235 | 0.043822 | 0.19095 | 0.87679 | 0.046294 | 0.0018893 | 0.029881 | 0.022012 | 0.0078498 | 0.0016485 | 301.722 | 0.0026871 | 0.0077289
Subtotal | [18 empty] | 0.29084 | 1.0612 | 0.068824 | 0.0032791 | 0.06625 | 0.046178 | 0.025512 | 0.0053575 | 398.5361 | 0.0082193 | 0.010209
Site and Access Road Grading
Pickup Truck | Light Duty Truck 1, Diesel | 12 |  | 35 | 60 | 0.25172 | 0.4647 | 0.056776 | 0.0035024 | 0.046899 | 0.008 | 0.03675 | 0.043147 | 0.002 | 0.01575 | 243.9662 | 0.013941 | 0.0062494 | 0.39957 | 0.73764 | 0.090123 | 0.0055594 | 0.14548 | 0.096664 | 0.070649 | 0.014836 | 387.2564 | 0.022129 | 0.00992
Haul Trucks | Heavy Duty Truck, Diesel | 80 |  | 35 | 80 | 1.0826 | 4.9713 | 0.26248 | 0.010712 | 0.07168 | 0.036 | 0.06174 | 0.065946 | 0.003 | 0.05586 | 1710.7261 | 0.015235 | 0.043822 | 15.2757 | 70.1429 | 3.7035 | 0.15114 | 2.3904 | 1.761 | 0.62799 | 0.13188 | 24137.7608 | 0.21496 | 0.61831
Subtotal | [18 empty] | 15.6752 | 70.8806 | 3.7936 | 0.1567 | 2.5359 | 1.8576 | 0.69864 | 0.14671 | 24525.0172 | 0.23709 | 0.62823
Retaining Walls
Pickup Truck | Light Duty Truck 1, Diesel | 8 |  | 35 | 60 | 0.25172 | 0.4647 | 0.056776 | 0.0035024 | 0.046899 | 0.008 | 0.03675 | 0.043147 | 0.002 | 0.01575 | 243.9662 | 0.013941 | 0.0062494 | 0.26638 | 0.49176 | 0.060082 | 0.0037063 | 0.096985 | 0.064443 | 0.047099 | 0.0098908 | 258.1709 | 0.014753 | 0.0066133
Haul Trucks | Heavy Duty Truck, Diesel | 4 |  | 35 | 80 | 1.0826 | 4.9713 | 0.26248 | 0.010712 | 0.07168 | 0.036 | 0.06174 | 0.065946 | 0.003 | 0.05586 | 1710.7261 | 0.015235 | 0.043822 | 0.76378 | 3.5071 | 0.18518 | 0.007557 | 0.11952 | 0.088048 | 0.031399 | 0.0065939 | 1206.888 | 0.010748 | 0.030916
Subtotal | [18 empty] | 1.0302 | 3.9989 | 0.24526 | 0.011263 | 0.21651 | 0.15249 | 0.078498 | 0.016485 | 1465.059 | 0.025501 | 0.037529
Simultaneous Construction Trucks | [18 empty] | 16.9962 | 75.9407 | 4.1077 | 0.17124 | 2.8187 | 2.0563 | 0.80265 | 0.16856 | 26388.6123 | 0.27081 | 0.67597
2012 Emission Factors from EMFAC2007, average temp 60F; SCAB
Paved Road Fugitive Dust
EPA's AP-42, Section 13.2.1, November 2006
E = k(sL/2)^0.65 x (W/3)^1.5 - C
For LDT assume 2 tons/vehicle, MDT assume 13 tons/vehicle, HDT assume 20 tons/vehicle
Assume silt loading for 10,000 ADT roadways = 0.03 g/m3
Assume k = 0.016 PM10
Assume 6 miles in addition for track-out for PM10
Emission Factors
PM10, LDT | 9.8123e-05
PM10, MDT | 0.0089448
PM10, HDT | 0.017496

## WorkerTrips SCS 5-16-16
Table A-36. 5-16-16 Daily Construction Emissions, Worker Trips, Salt Creek Substation
Construction Phase | Vehicle Class | No. of Daily Workers | Speed | VMT | CO |  | NOX |  | ROG | [5 empty] | SOx |  | PM10 |  |  |  | PM2.5 |  |  |  | CO2 |  | CH4 |  | N2O
|  | Per Construction Phase | (mph) | (mi/vehicle-day) | Running Exhaust (g/mi) | Start-Up (g/vehicle-day) | Running Exhaust (g/mi) | Start-Up (g/vehicle-day) | Running Exhaust (g/mi) | Start-Up (g/vehicle-day) | Hot-Soak (g/vehicle-day) | Resting Loss (g/vehicle-day) | Running Evaporative (g/mi) | Diurnal Evaporative (g/vehicle-day) | Running Exhaust (g/mi) | Start-Up (g/vehicle-day) | Running Exhaust (g/mi) | Start-Up (g/vehicle-day) | Tire Wear (g/mi) | Brake Wear (g/mi) | Running Exhaust (g/mi) | Start-Up (g/vehicle-day) | Tire Wear (g/mi) | Brake Wear (g/mi) | Running Exhaust (g/mi) | Start-Up (g/vehicle-day) | Running Exhaust (g/mi) | Start-Up (g/vehicle-day) | Running Exhaust (g/mi) | Start-Up (g/vehicle-day)
General Construction | Light-Duty Truck, catalyst | 3 | 35 | 80 | 2.3612 | 31.4245 | 0.22494 | 1.8137 | 0.057965 | 2.3946 | 1.622 | 0.70709 | 0.16038 | 0.71465 | 0.0040478 | 0.0058408 | 0.0032158 | 0.029199 | 0.008 | 0.03675 | 0.0029606 | 0.026884 | 0.002 | 0.01575 | 308.6379 | 448.5482 | 0.0177 | 0.022096 | 0.0326 | 0.0097223
Site and Access Road Grading | Light-Duty Truck, catalyst | 12 | 35 | 80 | 2.3612 | 31.4245 | 0.22494 | 1.8137 | 0.057965 | 2.3946 | 1.622 | 0.70709 | 0.16038 | 0.71465 | 0.0040478 | 0.0058408 | 0.0032158 | 0.029199 | 0.008 | 0.03675 | 0.0029606 | 0.026884 | 0.002 | 0.01575 | 308.6379 | 448.5482 | 0.0177 | 0.022096 | 0.0326 | 0.0097223
Retaining Walls | Light-Duty Truck, catalyst | 8 | 35 | 80 | 2.3612 | 31.4245 | 0.22494 | 1.8137 | 0.057965 | 2.3946 | 1.622 | 0.70709 | 0.16038 | 0.71465 | 0.0040478 | 0.0058408 | 0.0032158 | 0.029199 | 0.008 | 0.03675 | 0.0029606 | 0.026884 | 0.002 | 0.01575 | 308.6379 | 448.5482 | 0.0177 | 0.022096 | 0.0326 | 0.0097223
EMFAC2011 emission factors for 2016
Assume startup after 8 hours
Assume 45 minutes run time total
2009 Emission Factors from EMFAC2007, average temp 60F; South Coast Air Basin | [26 empty] | lbs/mile |  |  |  | #REF! | #REF! | #REF! | #REF! | #REF! | #REF! | #REF! | #REF! | #REF! | #REF! | #REF! | #REF! | #REF! | #REF! | #REF! | #REF! | #REF! | #REF! | #REF! | #REF!
[31 empty] | Emissions, lbs/day | [9 empty] | Total Emissions, tons
[31 empty] | CO | NOx | VOCs | SOx | PM10 | PM2.5 | Paved Road Fugitive Dust PM10 | Paved Road Fugitive Dust PM2.5 | CO2 | CH4 | CO | NOx | VOCs | SOx | PM10 | PM2.5 | Paved Road Fugitive Dust PM10 | Paved Road Fugitive Dust PM2.5 | CO2 | CH4
Paved Road Fugitive Dust | [25 empty] | KCAPCD | Segment | Length
EPA's AP-42, Section 13.2.1, November 2006 | [26 empty] | A | 13.25 |  |  | #REF! | #REF! | #REF! | #REF! | #REF! | #REF! | #REF! | #REF! | #REF! | #REF! | #REF! | #REF! | #REF! | #REF! | #REF! | #REF! | #REF! | #REF! | #REF! | #REF!
E = k(sL/2)^0.65 x (W/3)^1.5 - C | [26 empty] | B | 20.299 |  |  | #REF! | #REF! | #REF! | #REF! | #REF! | #REF! | #REF! | #REF! | #REF! | #REF! | #REF! | #REF! | #REF! | #REF! | #REF! | #REF! | #REF! | #REF! | #REF! | #REF!
For light-duty trucks assume 2 tons/vehicle | [26 empty] | C | 21.68 |  |  | #REF! | #REF! | #REF! | #REF! | #REF! | #REF! | #REF! | #REF! | #REF! | #REF! | #REF! | #REF! | #REF! | #REF! | #REF! | #REF! | #REF! | #REF! | #REF! | #REF!
Assume silt loading for 10,000 ADT roadways = 0.03 g/m3 | [26 empty] | D | 9.3047 |  |  | #REF! | #REF! | #REF! | #REF! | #REF! | #REF! | #REF! | #REF! | #REF! | #REF! | #REF! | #REF! | #REF! | #REF! | #REF! | #REF! | #REF! | #REF! | #REF! | #REF!
Assume k = 0.016 PM10 | [26 empty] | E | 5.0348 |  |  | #REF! | #REF! | #REF! | #REF! | #REF! | #REF! | #REF! | #REF! | #REF! | #REF! | #REF! | #REF! | #REF! | #REF! | #REF! | #REF! | #REF! | #REF! | #REF! | #REF!
Assume 6 miles in addition for track-out for PM10 | [26 empty] | F | 0 |  |  | #REF! | #REF! | #REF! | #REF! | #REF! | #REF! | #REF! | #REF! | #REF! | #REF! | #REF! | #REF! | #REF! | #REF! | #REF! | #REF! | #REF! | #REF! | #REF! | #REF!
Emission Factors | [26 empty] | G | 0 |  |  | #REF! | #REF! | #REF! | #REF! | #REF! | #REF! | #REF! | #REF! | #REF! | #REF! | #REF! | #REF! | #REF! | #REF! | #REF! | #REF! | #REF! | #REF! | #REF! | #REF!
PM10 | 9.8123e-05 | [25 empty] | H | 0 |  |  | #REF! | #REF! | #REF! | #REF! | #REF! | #REF! | #REF! | #REF! | #REF! | #REF! | #REF! | #REF! | #REF! | #REF! | #REF! | #REF! | #REF! | #REF! | #REF! | #REF!
[27 empty] | I | 0 |  |  | #REF! | #REF! | #REF! | #REF! | #REF! | #REF! | #REF! | #REF! | #REF! | #REF! | #REF! | #REF! | #REF! | #REF! | #REF! | #REF! | #REF! | #REF! | #REF! | #REF!
[26 empty] | AVAQMD | Segment | Length
Unpaved Road Fugitive Dust | [26 empty] | A | 0 |  |  | #REF! | #REF! | #REF! | #REF! | #REF! | #REF! | #REF! | #REF! | #REF! | #REF! | #REF! | #REF! | #REF! | #REF! | #REF! | #REF! | #REF! | #REF! | #REF! | #REF!
EPA's AP-42, Section 13.2.2 | [26 empty] | B | 6.201 |  |  | #REF! | #REF! | #REF! | #REF! | #REF! | #REF! | #REF! | #REF! | #REF! | #REF! | #REF! | #REF! | #REF! | #REF! | #REF! | #REF! | #REF! | #REF! | #REF! | #REF!
Industrial Roads | [26 empty] | C | 0 |  |  | #REF! | #REF! | #REF! | #REF! | #REF! | #REF! | #REF! | #REF! | #REF! | #REF! | #REF! | #REF! | #REF! | #REF! | #REF! | #REF! | #REF! | #REF! | #REF! | #REF!
E = k (s/12)^a x (W/3)^b | [26 empty] | D | 9.8038 |  |  | #REF! | #REF! | #REF! | #REF! | #REF! | #REF! | #REF! | #REF! | #REF! | #REF! | #REF! | #REF! | #REF! | #REF! | #REF! | #REF! | #REF! | #REF! | #REF! | #REF!
Assume 61% control efficiency for watering 3 x daily | [26 empty] | E | 7.2452 |  |  | #REF! | #REF! | #REF! | #REF! | #REF! | #REF! | #REF! | #REF! | #REF! | #REF! | #REF! | #REF! | #REF! | #REF! | #REF! | #REF! | #REF! | #REF! | #REF! | #REF!
For light-duty trucks assume 2 tons/vehicle | [26 empty] | F | 3.6 |  |  | #REF! | #REF! | #REF! | #REF! | #REF! | #REF! | #REF! | #REF! | #REF! | #REF! | #REF! | #REF! | #REF! | #REF! | #REF! | #REF! | #REF! | #REF! | #REF! | #REF!
k = 1.5 for PM10, 0.15 for PM2.5 | [26 empty] | G | 6.1984 |  |  | #REF! | #REF! | #REF! | #REF! | #REF! | #REF! | #REF! | #REF! | #REF! | #REF! | #REF! | #REF! | #REF! | #REF! | #REF! | #REF! | #REF! | #REF! | #REF! | #REF!
s = 8.5, a = 0.9, b = 0.45 | [26 empty] | H | 5.1995 |  |  | #REF! | #REF! | #REF! | #REF! | #REF! | #REF! | #REF! | #REF! | #REF! | #REF! | #REF! | #REF! | #REF! | #REF! | #REF! | #REF! | #REF! | #REF! | #REF! | #REF!
Emission Factors | [26 empty] | I | 17.7142 |  |  | #REF! | #REF! | #REF! | #REF! | #REF! | #REF! | #REF! | #REF! | #REF! | #REF! | #REF! | #REF! | #REF! | #REF! | #REF! | #REF! | #REF! | #REF! | #REF! | #REF!
PM10 | 0.35738
PM2.5 | 0.035738 | [24 empty] | SCAQMD | Segment | Length
[27 empty] | A | 0 |  |  | #REF! | #REF! | #REF! | #REF! | #REF! | #REF! | #REF! | #REF! | #REF! | #REF! | #REF! | #REF! | #REF! | #REF! | #REF! | #REF! | #REF! | #REF! | #REF! | #REF!
[27 empty] | B | 0 |  |  | #REF! | #REF! | #REF! | #REF! | #REF! | #REF! | #REF! | #REF! | #REF! | #REF! | #REF! | #REF! | #REF! | #REF! | #REF! | #REF! | #REF! | #REF! | #REF! | #REF!
[27 empty] | C | 0 |  |  | #REF! | #REF! | #REF! | #REF! | #REF! | #REF! | #REF! | #REF! | #REF! | #REF! | #REF! | #REF! | #REF! | #REF! | #REF! | #REF! | #REF! | #REF! | #REF! | #REF!
[27 empty] | D | 16.5416 |  |  | #REF! | #REF! | #REF! | #REF! | #REF! | #REF! | #REF! | #REF! | #REF! | #REF! | #REF! | #REF! | #REF! | #REF! | #REF! | #REF! | #REF! | #REF! | #REF! | #REF!
[27 empty] | E | 0 |  |  | #REF! | #REF! | #REF! | #REF! | #REF! | #REF! | #REF! | #REF! | #REF! | #REF! | #REF! | #REF! | #REF! | #REF! | #REF! | #REF! | #REF! | #REF! | #REF! | #REF!
[27 empty] | F | 0 |  |  | #REF! | #REF! | #REF! | #REF! | #REF! | #REF! | #REF! | #REF! | #REF! | #REF! | #REF! | #REF! | #REF! | #REF! | #REF! | #REF! | #REF! | #REF! | #REF! | #REF!
[27 empty] | G | 14.6016 |  |  | #REF! | #REF! | #REF! | #REF! | #REF! | #REF! | #REF! | #REF! | #REF! | #REF! | #REF! | #REF! | #REF! | #REF! | #REF! | #REF! | #REF! | #REF! | #REF! | #REF!
[27 empty] | H | 14.5705 |  |  | #REF! | #REF! | #REF! | #REF! | #REF! | #REF! | #REF! | #REF! | #REF! | #REF! | #REF! | #REF! | #REF! | #REF! | #REF! | #REF! | #REF! | #REF! | #REF! | #REF!
[27 empty] | I | 14.1458 |  |  | #REF! | #REF! | #REF! | #REF! | #REF! | #REF! | #REF! | #REF! | #REF! | #REF! | #REF! | #REF! | #REF! | #REF! | #REF! | #REF! | #REF! | #REF! | #REF! | #REF!
[26 empty] | Alternative Corridors |  |  |  |  | CO | NOx | ROG | SOx | PM10 | PM2.5 | Paved Road Fugitive Dust PM10 | Paved Road Fugitive Dust PM2.5 | CO2 | CH4 | CO | NOx | VOCs | SOx | PM10 | PM2.5 | Paved Road Fugitive Dust PM10 | Paved Road Fugitive Dust PM2.5 | CO2 | CH4
ACDJK
[26 empty] | KCAPCD |  |  |  |  | #REF! | #REF! | #REF! | #REF! | #REF! | #REF! | #REF! | #REF! | #REF! | #REF! | #REF! | #REF! | #REF! | #REF! | #REF! | #REF! | #REF! | #REF! | #REF! | #REF!
[26 empty] | AVAQMD |  |  |  |  | #REF! | #REF! | #REF! | #REF! | #REF! | #REF! | #REF! | #REF! | #REF! | #REF! | #REF! | #REF! | #REF! | #REF! | #REF! | #REF! | #REF! | #REF! | #REF! | #REF!
[26 empty] | SCAQMD |  |  |  |  | #REF! | #REF! | #REF! | #REF! | #REF! | #REF! | #REF! | #REF! | #REF! | #REF! | #REF! | #REF! | #REF! | #REF! | #REF! | #REF! | #REF! | #REF! | #REF! | #REF!
ACEGK
[26 empty] | KCAPCD |  |  |  |  | #REF! | #REF! | #REF! | #REF! | #REF! | #REF! | #REF! | #REF! | #REF! | #REF! | #REF! | #REF! | #REF! | #REF! | #REF! | #REF! | #REF! | #REF! | #REF! | #REF!
[26 empty] | AVAQMD |  |  |  |  | #REF! | #REF! | #REF! | #REF! | #REF! | #REF! | #REF! | #REF! | #REF! | #REF! | #REF! | #REF! | #REF! | #REF! | #REF! | #REF! | #REF! | #REF! | #REF! | #REF!
[26 empty] | SCAQMD |  |  |  |  | #REF! | #REF! | #REF! | #REF! | #REF! | #REF! | #REF! | #REF! | #REF! | #REF! | #REF! | #REF! | #REF! | #REF! | #REF! | #REF! | #REF! | #REF! | #REF! | #REF!
ACEFHK
[26 empty] | KCAPCD |  |  |  |  | #REF! | #REF! | #REF! | #REF! | #REF! | #REF! | #REF! | #REF! | #REF! | #REF! | #REF! | #REF! | #REF! | #REF! | #REF! | #REF! | #REF! | #REF! | #REF! | #REF!
[26 empty] | AVAQMD |  |  |  |  | #REF! | #REF! | #REF! | #REF! | #REF! | #REF! | #REF! | #REF! | #REF! | #REF! | #REF! | #REF! | #REF! | #REF! | #REF! | #REF! | #REF! | #REF! | #REF! | #REF!
[26 empty] | SCAQMD |  |  |  |  | #REF! | #REF! | #REF! | #REF! | #REF! | #REF! | #REF! | #REF! | #REF! | #REF! | #REF! | #REF! | #REF! | #REF! | #REF! | #REF! | #REF! | #REF! | #REF! | #REF!
ACEFIK
[26 empty] | KCAPCD |  |  |  |  | #REF! | #REF! | #REF! | #REF! | #REF! | #REF! | #REF! | #REF! | #REF! | #REF! | #REF! | #REF! | #REF! | #REF! | #REF! | #REF! | #REF! | #REF! | #REF! | #REF!
[26 empty] | AVAQMD |  |  |  |  | #REF! | #REF! | #REF! | #REF! | #REF! | #REF! | #REF! | #REF! | #REF! | #REF! | #REF! | #REF! | #REF! | #REF! | #REF! | #REF! | #REF! | #REF! | #REF! | #REF!
[26 empty] | SCAQMD |  |  |  |  | #REF! | #REF! | #REF! | #REF! | #REF! | #REF! | #REF! | #REF! | #REF! | #REF! | #REF! | #REF! | #REF! | #REF! | #REF! | #REF! | #REF! | #REF! | #REF! | #REF!
ABGK
[26 empty] | KCAPCD |  |  |  |  | #REF! | #REF! | #REF! | #REF! | #REF! | #REF! | #REF! | #REF! | #REF! | #REF! | #REF! | #REF! | #REF! | #REF! | #REF! | #REF! | #REF! | #REF! | #REF! | #REF!
[26 empty] | AVAQMD |  |  |  |  | #REF! | #REF! | #REF! | #REF! | #REF! | #REF! | #REF! | #REF! | #REF! | #REF! | #REF! | #REF! | #REF! | #REF! | #REF! | #REF! | #REF! | #REF! | #REF! | #REF!
[26 empty] | SCAQMD |  |  |  |  | #REF! | #REF! | #REF! | #REF! | #REF! | #REF! | #REF! | #REF! | #REF! | #REF! | #REF! | #REF! | #REF! | #REF! | #REF! | #REF! | #REF! | #REF! | #REF! | #REF!
ABFHK
[26 empty] | KCAPCD |  |  |  |  | #REF! | #REF! | #REF! | #REF! | #REF! | #REF! | #REF! | #REF! | #REF! | #REF! | #REF! | #REF! | #REF! | #REF! | #REF! | #REF! | #REF! | #REF! | #REF! | #REF!
[26 empty] | AVAQMD |  |  |  |  | #REF! | #REF! | #REF! | #REF! | #REF! | #REF! | #REF! | #REF! | #REF! | #REF! | #REF! | #REF! | #REF! | #REF! | #REF! | #REF! | #REF! | #REF! | #REF! | #REF!
[26 empty] | SCAQMD |  |  |  |  | #REF! | #REF! | #REF! | #REF! | #REF! | #REF! | #REF! | #REF! | #REF! | #REF! | #REF! | #REF! | #REF! | #REF! | #REF! | #REF! | #REF! | #REF! | #REF! | #REF!
ABFIK
[26 empty] | KCAPCD |  |  |  |  | #REF! | #REF! | #REF! | #REF! | #REF! | #REF! | #REF! | #REF! | #REF! | #REF! | #REF! | #REF! | #REF! | #REF! | #REF! | #REF! | #REF! | #REF! | #REF! | #REF!
[26 empty] | AVAQMD |  |  |  |  | #REF! | #REF! | #REF! | #REF! | #REF! | #REF! | #REF! | #REF! | #REF! | #REF! | #REF! | #REF! | #REF! | #REF! | #REF! | #REF! | #REF! | #REF! | #REF! | #REF!
[26 empty] | SCAQMD |  |  |  |  | #REF! | #REF! | #REF! | #REF! | #REF! | #REF! | #REF! | #REF! | #REF! | #REF! | #REF! | #REF! | #REF! | #REF! | #REF! | #REF! | #REF! | #REF! | #REF! | #REF!
Construction Phase | Vehicle Class | No. of Daily Workers | Speed | VMT | Emissions, lbs/day
|  | Per Construction Phase | (mph) | (mi/vehicle-day) | CO | NOx | VOCs | SOx | PM10 | PM2.5 | Paved Road Fugitive Dust PM10 | Paved Road Fugitive Dust PM2.5 | CO2 | CH4 | N2O
General Construction | Light-Duty Truck, catalyst | 3 | 35 | 80 | 1.4572 | 0.13101 | 0.1515 | 0.0021804 | 0.025572 | 0.011136 | 0.025316 | 0.010379 | 166.2707 | 0.0095114 | 0.017313
Site and Access Road Grading | Light-Duty Truck, catalyst | 12 | 35 | 80 | 5.8286 | 0.52405 | 0.606 | 0.0087216 | 0.10229 | 0.044544 | 0.10126 | 0.041518 | 665.0829 | 0.038046 | 0.069253
Retaining Walls | Light-Duty Truck, catalyst | 8 | 35 | 80 | 3.8858 | 0.34937 | 0.404 | 0.0058144 | 0.068193 | 0.029696 | 0.067509 | 0.027679 | 443.3886 | 0.025364 | 0.046169
Simultaneous Worker Trips |  |  |  |  | 11.1715 | 1.0044 | 1.1615 | 0.016716 | 0.19605 | 0.085376 | 0.19409 | 0.079576 | 1274.7423 | 0.072921 | 0.13274

## Equipment SCS 5-23-16
Table A-37. 5-23-16 Daily Construction Emissions, Construction Heavy Equipment Use, Salt Creek Substation
|  |  |  | Emission Factors | [11 empty] | Emissions
Equipment/Phase | FUEL | HP | Load Factor | ROG (lb/hr) | CO (lb/hr) | NOX (lb/hr) | SOX (lb/hr) | PM10 (lb/hr) | PM2.5 (lb/hr) | CO2 (lb/hr) | CH4 (lb/hr) | N2O (lb/hr) | No of Equipment | Hrs Per Day | Days in Service | ROG lbs/day | CO lbs/day | NOX lbs/day | SOX lbs/day | PM10 lbs/day | PM2.5 lbs/day | CO2 lbs/day | CH4 lbs/day | N2O lbs/day
Construction Inspection
Salt Creek Substation - General Construction
Air Compressor | DIESEL | 78 | 0.48 | 0.062433 | 0.3054 | 0.38971 | 0.00055075 | 0.024762 | 0.022038 | 46.9502 | 0.0056332 | 0.037023 | 1 | 8 | 125 | 0.49946 | 2.4432 | 3.1177 | 0.004406 | 0.1981 | 0.1763 | 375.6018 | 0.045066 | 0.29618
Mechanic Truck | DIESEL | 175 |  | 0.11792 | 0.36512 | 0.86781 | 0.0018739 | 0.029042 | 0.00049451 | 166.5454 | 0.01064 | 0.082442 | 1 | 9 | 125 | 1.0613 | 3.2861 | 7.8103 | 0.016865 | 0.26138 | 0.0044506 | 1498.9087 | 0.095759 | 0.74198
Generator | DIESEL | 5 | 0.74 | 0.013017 | 0.048942 | 0.043395 | 0.00015884 | 0.0048942 | 0.0043558 | 10.2077 | 0.0011745 | 0.0041225 | 1 | 3 | 125 | 0.039051 | 0.14683 | 0.13019 | 0.00047652 | 0.014683 | 0.013067 | 30.623 | 0.0035235 | 0.012368
Subtotal | [15 empty] | 1.5998 | 5.8761 | 11.0582 | 0.021748 | 0.47415 | 0.19382 | 1905.1335 | 0.14435 | 1.0505
Salt Creek Substation Site Access and Grading
Bulldozer | DIESEL | 358 | 0.4 | 0.27937 | 0.82081 | 1.2776 | 0.0025998 | 0.047354 | 0.042146 | 264.8726 | 0.025207 | 0.12137 | 1 | 8 | 75 | 2.235 | 6.5665 | 10.221 | 0.020798 | 0.37884 | 0.33716 | 2118.9806 | 0.20166 | 0.97099
Road Grader/Blade | DIESEL | 162 | 0.41 | 0.12154 | 0.54179 | 0.60233 | 0.0013943 | 0.032214 | 0.028671 | 123.9215 | 0.010966 | 0.057222 | 1 | 8 | 75 | 0.97231 | 4.3343 | 4.8187 | 0.011155 | 0.25771 | 0.22937 | 991.3717 | 0.08773 | 0.45777
Scraper | DIESEL | 356 | 0.48 | 0.27362 | 0.97947 | 1.5246 | 0.0031549 | 0.056508 | 0.050292 | 321.4285 | 0.024688 | 0.14484 | 1 | 8 | 44 | 2.189 | 7.8358 | 12.1967 | 0.025239 | 0.45206 | 0.40234 | 2571.4277 | 0.19751 | 1.1587
Compactor | DIESEL | 84 | 0.38 | 0.079534 | 0.26037 | 0.33225 | 0.00069197 | 0.021111 | 0.018789 | 58.9888 | 0.0071763 | 0.031564 | 1 | 8 | 75 | 0.63628 | 2.083 | 2.658 | 0.0055357 | 0.16889 | 0.15031 | 471.9101 | 0.05741 | 0.25251
Backhoe, loader, skid steer | DIESEL | 37 | 0.37 | 0.032313 | 0.12374 | 0.16056 | 0.0003299 | 0.013581 | 0.012087 | 25.5192 | 0.0029156 | 0.015253 | 1 | 8 | 75 | 0.25851 | 0.98993 | 1.2845 | 0.0026392 | 0.10865 | 0.096699 | 204.1532 | 0.023325 | 0.12203
Street Sweeper | DIESEL | 88 | 1 | 0.07735 | 0.71781 | 0.91599 | 0.00088026 | 0.058201 | 0.051799 | 75.0401 | 0.0069792 | 0.087019 | 1 | 8 | 30 | 0.6188 | 5.7425 | 7.3279 | 0.0070421 | 0.46561 | 0.41439 | 600.3207 | 0.055834 | 0.69615
Water Truck | DIESEL | 175 |  | 0.11792 | 0.36512 | 0.86781 | 0.0018739 | 0.029042 | 0.00049451 | 166.5454 | 0.01064 | 0.082442 | 2 | 8 | 75 | 1.8868 | 5.842 | 13.885 | 0.029983 | 0.46467 | 0.0079122 | 2664.7266 | 0.17024 | 1.3191
Subtotal | [15 empty] | 8.7966 | 33.3939 | 52.3918 | 0.10239 | 2.2964 | 1.6382 | 9622.8907 | 0.7937 | 4.9772
Salt Creek Substation Retaining Walls
Bulldozer | DIESEL | 358 | 0.4 | 0.27937 | 0.82081 | 1.2776 | 0.0025998 | 0.047354 | 0.042146 | 264.8726 | 0.025207 | 0.12137 | 1 | 8 | 75 | 2.235 | 6.5665 | 10.221 | 0.020798 | 0.37884 | 0.33716 | 2118.9806 | 0.20166 | 0.97099
Road Grader/Blade | DIESEL | 162 | 0.41 | 0.12154 | 0.54179 | 0.60233 | 0.0013943 | 0.032214 | 0.028671 | 123.9215 | 0.010966 | 0.057222 | 1 | 8 | 75 | 0.97231 | 4.3343 | 4.8187 | 0.011155 | 0.25771 | 0.22937 | 991.3717 | 0.08773 | 0.45777
Scraper | DIESEL | 356 | 0.48 | 0.27362 | 0.97947 | 1.5246 | 0.0031549 | 0.056508 | 0.050292 | 321.4285 | 0.024688 | 0.14484 | 1 | 8 | 44 | 2.189 | 7.8358 | 12.1967 | 0.025239 | 0.45206 | 0.40234 | 2571.4277 | 0.19751 | 1.1587
Compactor | DIESEL | 84 | 0.38 | 0.079534 | 0.26037 | 0.33225 | 0.00069197 | 0.021111 | 0.018789 | 58.9888 | 0.0071763 | 0.031564 | 1 | 8 | 75 | 0.63628 | 2.083 | 2.658 | 0.0055357 | 0.16889 | 0.15031 | 471.9101 | 0.05741 | 0.25251
Loader | DIESEL | 87 | 0.37 | 0.077253 | 0.26257 | 0.33506 | 0.00069109 | 0.02129 | 0.018948 | 58.9135 | 0.0069704 | 0.031831 | 1 | 8 | 15 | 0.61803 | 2.1006 | 2.6805 | 0.0055287 | 0.17032 | 0.15158 | 471.3082 | 0.055763 | 0.25465
Backhoe, loader, skid steer | DIESEL | 37 | 0.37 | 0.032313 | 0.12374 | 0.16056 | 0.0003299 | 0.013581 | 0.012087 | 25.5192 | 0.0029156 | 0.015253 | 1 | 8 | 75 | 0.25851 | 0.98993 | 1.2845 | 0.0026392 | 0.10865 | 0.096699 | 204.1532 | 0.023325 | 0.12203
Excavator/Drill | DIESEL | 157 | 0.38 | 0.097212 | 0.48664 | 0.54103 | 0.0012627 | 0.028936 | 0.025753 | 112.2216 | 0.0087713 | 0.051398 | 2 | 2 | 15 | 0.38885 | 1.9466 | 2.1641 | 0.0050507 | 0.11574 | 0.10301 | 448.8863 | 0.035085 | 0.20559
Water Truck | DIESEL | 175 |  | 0.11792 | 0.36512 | 0.86781 | 0.0018739 | 0.029042 | 0.00049451 | 166.5454 | 0.01064 | 0.082442 | 2 | 8 | 75 | 1.8868 | 5.842 | 13.885 | 0.029983 | 0.46467 | 0.0079122 | 2664.7266 | 0.17024 | 1.3191
Subtotal | [15 empty] | 9.1847 | 31.6985 | 49.9085 | 0.10593 | 2.1169 | 1.4784 | 9942.7645 | 0.82872 | 4.7413
Subtotal, Simultaneous Daily Emissions, Site Access and Grading plus Retaining Walls | [15 empty] | 19.5811 | 70.9685 | 113.3585 | 0.23007 | 4.8875 | 3.3104 | 21470.7887 | 1.7668 | 10.7691

## Construction Trucks SCS 5-23-16
Table A-38. 5-23-16 Daily Construction Emissions, Construction Truck Trips, Salt Creek Substation
Vehicle | Vehicle Class | Peak No. of Trucks per day | Total No. of Trucks | Speed | VMT | CO | NOX | ROG | SOx | PM10 |  |  | PM2.5 |  |  | CO2 | CH4 | N2O | Emissions, lbs/day
|  |  |  | (mph) | (mi/vehicle-day) | Running Exhaust (g/mi) | Running Exhaust (g/mi) | Running Exhaust (g/mi) | Running Exhaust (g/mi) | Running Exhaust (g/mi) | Tire Wear (g/mi) | Brake Wear (g/mi) | Running Exhaust (g/mi) | Tire Wear (g/mi) | Brake Wear (g/mi) | Running Exhaust (g/mi) | Running Exhaust (g/mi) | Running Exhaust (g/mi) | CO | NOx | VOCs | SOx | PM10 | PM2.5 | Paved Road Fugitive Dust PM10 | Paved Road Fugitive Dust PM2.5 | CO2 | CH4 | N2O
Salt Creek Substation - General Construction
Foreman Pick-Up | Light Duty Truck 1, Diesel | 3 |  | 35 | 60 | 0.25172 | 0.4647 | 0.056776 | 0.0035024 | 0.046899 | 0.008 | 0.03675 | 0.043147 | 0.002 | 0.01575 | 243.9662 | 0.013941 | 0.0062494 | 0.099891 | 0.18441 | 0.022531 | 0.0013899 | 0.036369 | 0.024166 | 0.017662 | 0.0037091 | 96.8141 | 0.0055322 | 0.00248
Delivery Trucks | Heavy Duty Truck, Diesel | 1 |  | 35 | 80 | 1.0826 | 4.9713 | 0.26248 | 0.010712 | 0.07168 | 0.036 | 0.06174 | 0.065946 | 0.003 | 0.05586 | 1710.7261 | 0.015235 | 0.043822 | 0.19095 | 0.87679 | 0.046294 | 0.0018893 | 0.029881 | 0.022012 | 0.0078498 | 0.0016485 | 301.722 | 0.0026871 | 0.0077289
Subtotal | [18 empty] | 0.29084 | 1.0612 | 0.068824 | 0.0032791 | 0.06625 | 0.046178 | 0.025512 | 0.0053575 | 398.5361 | 0.0082193 | 0.010209
Site and Access Road Grading
Pickup Truck | Light Duty Truck 1, Diesel | 12 |  | 35 | 60 | 0.25172 | 0.4647 | 0.056776 | 0.0035024 | 0.046899 | 0.008 | 0.03675 | 0.043147 | 0.002 | 0.01575 | 243.9662 | 0.013941 | 0.0062494 | 0.39957 | 0.73764 | 0.090123 | 0.0055594 | 0.14548 | 0.096664 | 0.070649 | 0.014836 | 387.2564 | 0.022129 | 0.00992
Haul Trucks | Heavy Duty Truck, Diesel | 80 |  | 35 | 80 | 1.0826 | 4.9713 | 0.26248 | 0.010712 | 0.07168 | 0.036 | 0.06174 | 0.065946 | 0.003 | 0.05586 | 1710.7261 | 0.015235 | 0.043822 | 15.2757 | 70.1429 | 3.7035 | 0.15114 | 2.3904 | 1.761 | 0.62799 | 0.13188 | 24137.7608 | 0.21496 | 0.61831
Subtotal | [18 empty] | 15.6752 | 70.8806 | 3.7936 | 0.1567 | 2.5359 | 1.8576 | 0.69864 | 0.14671 | 24525.0172 | 0.23709 | 0.62823
Retaining Walls
Pickup Truck | Light Duty Truck 1, Diesel | 8 |  | 35 | 60 | 0.25172 | 0.4647 | 0.056776 | 0.0035024 | 0.046899 | 0.008 | 0.03675 | 0.043147 | 0.002 | 0.01575 | 243.9662 | 0.013941 | 0.0062494 | 0.26638 | 0.49176 | 0.060082 | 0.0037063 | 0.096985 | 0.064443 | 0.047099 | 0.0098908 | 258.1709 | 0.014753 | 0.0066133
Subtotal | [18 empty] | 0.26638 | 0.49176 | 0.060082 | 0.0037063 | 0.096985 | 0.064443 | 0.047099 | 0.0098908 | 258.1709 | 0.014753 | 0.0066133
Simultaneous Construction Trucks | [18 empty] | 16.2325 | 72.4335 | 3.9225 | 0.16368 | 2.6992 | 1.9682 | 0.77125 | 0.16196 | 25181.7243 | 0.26007 | 0.64506
2012 Emission Factors from EMFAC2007, average temp 60F; SCAB
Paved Road Fugitive Dust
EPA's AP-42, Section 13.2.1, November 2006
E = k(sL/2)^0.65 x (W/3)^1.5 - C
For LDT assume 2 tons/vehicle, MDT assume 13 tons/vehicle, HDT assume 20 tons/vehicle
Assume silt loading for 10,000 ADT roadways = 0.03 g/m3
Assume k = 0.016 PM10
Assume 6 miles in addition for track-out for PM10
Emission Factors
PM10, LDT | 9.8123e-05
PM10, MDT | 0.0089448
PM10, HDT | 0.017496

## WorkerTrips SCS 5-23-16
Table A-39. 5-23-16 Daily Construction Emissions, Worker Trips, Salt Creek Substation
Construction Phase | Vehicle Class | No. of Daily Workers | Speed | VMT | CO |  | NOX |  | ROG | [5 empty] | SOx |  | PM10 |  |  |  | PM2.5 |  |  |  | CO2 |  | CH4 |  | N2O
|  | Per Construction Phase | (mph) | (mi/vehicle-day) | Running Exhaust (g/mi) | Start-Up (g/vehicle-day) | Running Exhaust (g/mi) | Start-Up (g/vehicle-day) | Running Exhaust (g/mi) | Start-Up (g/vehicle-day) | Hot-Soak (g/vehicle-day) | Resting Loss (g/vehicle-day) | Running Evaporative (g/mi) | Diurnal Evaporative (g/vehicle-day) | Running Exhaust (g/mi) | Start-Up (g/vehicle-day) | Running Exhaust (g/mi) | Start-Up (g/vehicle-day) | Tire Wear (g/mi) | Brake Wear (g/mi) | Running Exhaust (g/mi) | Start-Up (g/vehicle-day) | Tire Wear (g/mi) | Brake Wear (g/mi) | Running Exhaust (g/mi) | Start-Up (g/vehicle-day) | Running Exhaust (g/mi) | Start-Up (g/vehicle-day) | Running Exhaust (g/mi) | Start-Up (g/vehicle-day)
General Construction | Light-Duty Truck, catalyst | 3 | 35 | 80 | 2.3612 | 31.4245 | 0.22494 | 1.8137 | 0.057965 | 2.3946 | 1.622 | 0.70709 | 0.16038 | 0.71465 | 0.0040478 | 0.0058408 | 0.0032158 | 0.029199 | 0.008 | 0.03675 | 0.0029606 | 0.026884 | 0.002 | 0.01575 | 308.6379 | 448.5482 | 0.0177 | 0.022096 | 0.0326 | 0.0097223
Site and Access Road Grading | Light-Duty Truck, catalyst | 12 | 35 | 80 | 2.3612 | 31.4245 | 0.22494 | 1.8137 | 0.057965 | 2.3946 | 1.622 | 0.70709 | 0.16038 | 0.71465 | 0.0040478 | 0.0058408 | 0.0032158 | 0.029199 | 0.008 | 0.03675 | 0.0029606 | 0.026884 | 0.002 | 0.01575 | 308.6379 | 448.5482 | 0.0177 | 0.022096 | 0.0326 | 0.0097223
Retaining Walls | Light-Duty Truck, catalyst | 8 | 35 | 80 | 2.3612 | 31.4245 | 0.22494 | 1.8137 | 0.057965 | 2.3946 | 1.622 | 0.70709 | 0.16038 | 0.71465 | 0.0040478 | 0.0058408 | 0.0032158 | 0.029199 | 0.008 | 0.03675 | 0.0029606 | 0.026884 | 0.002 | 0.01575 | 308.6379 | 448.5482 | 0.0177 | 0.022096 | 0.0326 | 0.0097223
EMFAC2011 emission factors for 2016
Assume startup after 8 hours
Assume 45 minutes run time total
2009 Emission Factors from EMFAC2007, average temp 60F; South Coast Air Basin | [26 empty] | lbs/mile |  |  |  | #REF! | #REF! | #REF! | #REF! | #REF! | #REF! | #REF! | #REF! | #REF! | #REF! | #REF! | #REF! | #REF! | #REF! | #REF! | #REF! | #REF! | #REF! | #REF! | #REF!
[31 empty] | Emissions, lbs/day | [9 empty] | Total Emissions, tons
[31 empty] | CO | NOx | VOCs | SOx | PM10 | PM2.5 | Paved Road Fugitive Dust PM10 | Paved Road Fugitive Dust PM2.5 | CO2 | CH4 | CO | NOx | VOCs | SOx | PM10 | PM2.5 | Paved Road Fugitive Dust PM10 | Paved Road Fugitive Dust PM2.5 | CO2 | CH4
Paved Road Fugitive Dust | [25 empty] | KCAPCD | Segment | Length
EPA's AP-42, Section 13.2.1, November 2006 | [26 empty] | A | 13.25 |  |  | #REF! | #REF! | #REF! | #REF! | #REF! | #REF! | #REF! | #REF! | #REF! | #REF! | #REF! | #REF! | #REF! | #REF! | #REF! | #REF! | #REF! | #REF! | #REF! | #REF!
E = k(sL/2)^0.65 x (W/3)^1.5 - C | [26 empty] | B | 20.299 |  |  | #REF! | #REF! | #REF! | #REF! | #REF! | #REF! | #REF! | #REF! | #REF! | #REF! | #REF! | #REF! | #REF! | #REF! | #REF! | #REF! | #REF! | #REF! | #REF! | #REF!
For light-duty trucks assume 2 tons/vehicle | [26 empty] | C | 21.68 |  |  | #REF! | #REF! | #REF! | #REF! | #REF! | #REF! | #REF! | #REF! | #REF! | #REF! | #REF! | #REF! | #REF! | #REF! | #REF! | #REF! | #REF! | #REF! | #REF! | #REF!
Assume silt loading for 10,000 ADT roadways = 0.03 g/m3 | [26 empty] | D | 9.3047 |  |  | #REF! | #REF! | #REF! | #REF! | #REF! | #REF! | #REF! | #REF! | #REF! | #REF! | #REF! | #REF! | #REF! | #REF! | #REF! | #REF! | #REF! | #REF! | #REF! | #REF!
Assume k = 0.016 PM10 | [26 empty] | E | 5.0348 |  |  | #REF! | #REF! | #REF! | #REF! | #REF! | #REF! | #REF! | #REF! | #REF! | #REF! | #REF! | #REF! | #REF! | #REF! | #REF! | #REF! | #REF! | #REF! | #REF! | #REF!
Assume 6 miles in addition for track-out for PM10 | [26 empty] | F | 0 |  |  | #REF! | #REF! | #REF! | #REF! | #REF! | #REF! | #REF! | #REF! | #REF! | #REF! | #REF! | #REF! | #REF! | #REF! | #REF! | #REF! | #REF! | #REF! | #REF! | #REF!
Emission Factors | [26 empty] | G | 0 |  |  | #REF! | #REF! | #REF! | #REF! | #REF! | #REF! | #REF! | #REF! | #REF! | #REF! | #REF! | #REF! | #REF! | #REF! | #REF! | #REF! | #REF! | #REF! | #REF! | #REF!
PM10 | 9.8123e-05 | [25 empty] | H | 0 |  |  | #REF! | #REF! | #REF! | #REF! | #REF! | #REF! | #REF! | #REF! | #REF! | #REF! | #REF! | #REF! | #REF! | #REF! | #REF! | #REF! | #REF! | #REF! | #REF! | #REF!
[27 empty] | I | 0 |  |  | #REF! | #REF! | #REF! | #REF! | #REF! | #REF! | #REF! | #REF! | #REF! | #REF! | #REF! | #REF! | #REF! | #REF! | #REF! | #REF! | #REF! | #REF! | #REF! | #REF!
[26 empty] | AVAQMD | Segment | Length
Unpaved Road Fugitive Dust | [26 empty] | A | 0 |  |  | #REF! | #REF! | #REF! | #REF! | #REF! | #REF! | #REF! | #REF! | #REF! | #REF! | #REF! | #REF! | #REF! | #REF! | #REF! | #REF! | #REF! | #REF! | #REF! | #REF!
EPA's AP-42, Section 13.2.2 | [26 empty] | B | 6.201 |  |  | #REF! | #REF! | #REF! | #REF! | #REF! | #REF! | #REF! | #REF! | #REF! | #REF! | #REF! | #REF! | #REF! | #REF! | #REF! | #REF! | #REF! | #REF! | #REF! | #REF!
Industrial Roads | [26 empty] | C | 0 |  |  | #REF! | #REF! | #REF! | #REF! | #REF! | #REF! | #REF! | #REF! | #REF! | #REF! | #REF! | #REF! | #REF! | #REF! | #REF! | #REF! | #REF! | #REF! | #REF! | #REF!
E = k (s/12)^a x (W/3)^b | [26 empty] | D | 9.8038 |  |  | #REF! | #REF! | #REF! | #REF! | #REF! | #REF! | #REF! | #REF! | #REF! | #REF! | #REF! | #REF! | #REF! | #REF! | #REF! | #REF! | #REF! | #REF! | #REF! | #REF!
Assume 61% control efficiency for watering 3 x daily | [26 empty] | E | 7.2452 |  |  | #REF! | #REF! | #REF! | #REF! | #REF! | #REF! | #REF! | #REF! | #REF! | #REF! | #REF! | #REF! | #REF! | #REF! | #REF! | #REF! | #REF! | #REF! | #REF! | #REF!
For light-duty trucks assume 2 tons/vehicle | [26 empty] | F | 3.6 |  |  | #REF! | #REF! | #REF! | #REF! | #REF! | #REF! | #REF! | #REF! | #REF! | #REF! | #REF! | #REF! | #REF! | #REF! | #REF! | #REF! | #REF! | #REF! | #REF! | #REF!
k = 1.5 for PM10, 0.15 for PM2.5 | [26 empty] | G | 6.1984 |  |  | #REF! | #REF! | #REF! | #REF! | #REF! | #REF! | #REF! | #REF! | #REF! | #REF! | #REF! | #REF! | #REF! | #REF! | #REF! | #REF! | #REF! | #REF! | #REF! | #REF!
s = 8.5, a = 0.9, b = 0.45 | [26 empty] | H | 5.1995 |  |  | #REF! | #REF! | #REF! | #REF! | #REF! | #REF! | #REF! | #REF! | #REF! | #REF! | #REF! | #REF! | #REF! | #REF! | #REF! | #REF! | #REF! | #REF! | #REF! | #REF!
Emission Factors | [26 empty] | I | 17.7142 |  |  | #REF! | #REF! | #REF! | #REF! | #REF! | #REF! | #REF! | #REF! | #REF! | #REF! | #REF! | #REF! | #REF! | #REF! | #REF! | #REF! | #REF! | #REF! | #REF! | #REF!
PM10 | 0.35738
PM2.5 | 0.035738 | [24 empty] | SCAQMD | Segment | Length
[27 empty] | A | 0 |  |  | #REF! | #REF! | #REF! | #REF! | #REF! | #REF! | #REF! | #REF! | #REF! | #REF! | #REF! | #REF! | #REF! | #REF! | #REF! | #REF! | #REF! | #REF! | #REF! | #REF!
[27 empty] | B | 0 |  |  | #REF! | #REF! | #REF! | #REF! | #REF! | #REF! | #REF! | #REF! | #REF! | #REF! | #REF! | #REF! | #REF! | #REF! | #REF! | #REF! | #REF! | #REF! | #REF! | #REF!
[27 empty] | C | 0 |  |  | #REF! | #REF! | #REF! | #REF! | #REF! | #REF! | #REF! | #REF! | #REF! | #REF! | #REF! | #REF! | #REF! | #REF! | #REF! | #REF! | #REF! | #REF! | #REF! | #REF!
[27 empty] | D | 16.5416 |  |  | #REF! | #REF! | #REF! | #REF! | #REF! | #REF! | #REF! | #REF! | #REF! | #REF! | #REF! | #REF! | #REF! | #REF! | #REF! | #REF! | #REF! | #REF! | #REF! | #REF!
[27 empty] | E | 0 |  |  | #REF! | #REF! | #REF! | #REF! | #REF! | #REF! | #REF! | #REF! | #REF! | #REF! | #REF! | #REF! | #REF! | #REF! | #REF! | #REF! | #REF! | #REF! | #REF! | #REF!
[27 empty] | F | 0 |  |  | #REF! | #REF! | #REF! | #REF! | #REF! | #REF! | #REF! | #REF! | #REF! | #REF! | #REF! | #REF! | #REF! | #REF! | #REF! | #REF! | #REF! | #REF! | #REF! | #REF!
[27 empty] | G | 14.6016 |  |  | #REF! | #REF! | #REF! | #REF! | #REF! | #REF! | #REF! | #REF! | #REF! | #REF! | #REF! | #REF! | #REF! | #REF! | #REF! | #REF! | #REF! | #REF! | #REF! | #REF!
[27 empty] | H | 14.5705 |  |  | #REF! | #REF! | #REF! | #REF! | #REF! | #REF! | #REF! | #REF! | #REF! | #REF! | #REF! | #REF! | #REF! | #REF! | #REF! | #REF! | #REF! | #REF! | #REF! | #REF!
[27 empty] | I | 14.1458 |  |  | #REF! | #REF! | #REF! | #REF! | #REF! | #REF! | #REF! | #REF! | #REF! | #REF! | #REF! | #REF! | #REF! | #REF! | #REF! | #REF! | #REF! | #REF! | #REF! | #REF!
[26 empty] | Alternative Corridors |  |  |  |  | CO | NOx | ROG | SOx | PM10 | PM2.5 | Paved Road Fugitive Dust PM10 | Paved Road Fugitive Dust PM2.5 | CO2 | CH4 | CO | NOx | VOCs | SOx | PM10 | PM2.5 | Paved Road Fugitive Dust PM10 | Paved Road Fugitive Dust PM2.5 | CO2 | CH4
ACDJK
[26 empty] | KCAPCD |  |  |  |  | #REF! | #REF! | #REF! | #REF! | #REF! | #REF! | #REF! | #REF! | #REF! | #REF! | #REF! | #REF! | #REF! | #REF! | #REF! | #REF! | #REF! | #REF! | #REF! | #REF!
[26 empty] | AVAQMD |  |  |  |  | #REF! | #REF! | #REF! | #REF! | #REF! | #REF! | #REF! | #REF! | #REF! | #REF! | #REF! | #REF! | #REF! | #REF! | #REF! | #REF! | #REF! | #REF! | #REF! | #REF!
[26 empty] | SCAQMD |  |  |  |  | #REF! | #REF! | #REF! | #REF! | #REF! | #REF! | #REF! | #REF! | #REF! | #REF! | #REF! | #REF! | #REF! | #REF! | #REF! | #REF! | #REF! | #REF! | #REF! | #REF!
ACEGK
[26 empty] | KCAPCD |  |  |  |  | #REF! | #REF! | #REF! | #REF! | #REF! | #REF! | #REF! | #REF! | #REF! | #REF! | #REF! | #REF! | #REF! | #REF! | #REF! | #REF! | #REF! | #REF! | #REF! | #REF!
[26 empty] | AVAQMD |  |  |  |  | #REF! | #REF! | #REF! | #REF! | #REF! | #REF! | #REF! | #REF! | #REF! | #REF! | #REF! | #REF! | #REF! | #REF! | #REF! | #REF! | #REF! | #REF! | #REF! | #REF!
[26 empty] | SCAQMD |  |  |  |  | #REF! | #REF! | #REF! | #REF! | #REF! | #REF! | #REF! | #REF! | #REF! | #REF! | #REF! | #REF! | #REF! | #REF! | #REF! | #REF! | #REF! | #REF! | #REF! | #REF!
ACEFHK
[26 empty] | KCAPCD |  |  |  |  | #REF! | #REF! | #REF! | #REF! | #REF! | #REF! | #REF! | #REF! | #REF! | #REF! | #REF! | #REF! | #REF! | #REF! | #REF! | #REF! | #REF! | #REF! | #REF! | #REF!
[26 empty] | AVAQMD |  |  |  |  | #REF! | #REF! | #REF! | #REF! | #REF! | #REF! | #REF! | #REF! | #REF! | #REF! | #REF! | #REF! | #REF! | #REF! | #REF! | #REF! | #REF! | #REF! | #REF! | #REF!
[26 empty] | SCAQMD |  |  |  |  | #REF! | #REF! | #REF! | #REF! | #REF! | #REF! | #REF! | #REF! | #REF! | #REF! | #REF! | #REF! | #REF! | #REF! | #REF! | #REF! | #REF! | #REF! | #REF! | #REF!
ACEFIK
[26 empty] | KCAPCD |  |  |  |  | #REF! | #REF! | #REF! | #REF! | #REF! | #REF! | #REF! | #REF! | #REF! | #REF! | #REF! | #REF! | #REF! | #REF! | #REF! | #REF! | #REF! | #REF! | #REF! | #REF!
[26 empty] | AVAQMD |  |  |  |  | #REF! | #REF! | #REF! | #REF! | #REF! | #REF! | #REF! | #REF! | #REF! | #REF! | #REF! | #REF! | #REF! | #REF! | #REF! | #REF! | #REF! | #REF! | #REF! | #REF!
[26 empty] | SCAQMD |  |  |  |  | #REF! | #REF! | #REF! | #REF! | #REF! | #REF! | #REF! | #REF! | #REF! | #REF! | #REF! | #REF! | #REF! | #REF! | #REF! | #REF! | #REF! | #REF! | #REF! | #REF!
ABGK
[26 empty] | KCAPCD |  |  |  |  | #REF! | #REF! | #REF! | #REF! | #REF! | #REF! | #REF! | #REF! | #REF! | #REF! | #REF! | #REF! | #REF! | #REF! | #REF! | #REF! | #REF! | #REF! | #REF! | #REF!
[26 empty] | AVAQMD |  |  |  |  | #REF! | #REF! | #REF! | #REF! | #REF! | #REF! | #REF! | #REF! | #REF! | #REF! | #REF! | #REF! | #REF! | #REF! | #REF! | #REF! | #REF! | #REF! | #REF! | #REF!
[26 empty] | SCAQMD |  |  |  |  | #REF! | #REF! | #REF! | #REF! | #REF! | #REF! | #REF! | #REF! | #REF! | #REF! | #REF! | #REF! | #REF! | #REF! | #REF! | #REF! | #REF! | #REF! | #REF! | #REF!
ABFHK
[26 empty] | KCAPCD |  |  |  |  | #REF! | #REF! | #REF! | #REF! | #REF! | #REF! | #REF! | #REF! | #REF! | #REF! | #REF! | #REF! | #REF! | #REF! | #REF! | #REF! | #REF! | #REF! | #REF! | #REF!
[26 empty] | AVAQMD |  |  |  |  | #REF! | #REF! | #REF! | #REF! | #REF! | #REF! | #REF! | #REF! | #REF! | #REF! | #REF! | #REF! | #REF! | #REF! | #REF! | #REF! | #REF! | #REF! | #REF! | #REF!
[26 empty] | SCAQMD |  |  |  |  | #REF! | #REF! | #REF! | #REF! | #REF! | #REF! | #REF! | #REF! | #REF! | #REF! | #REF! | #REF! | #REF! | #REF! | #REF! | #REF! | #REF! | #REF! | #REF! | #REF!
ABFIK
[26 empty] | KCAPCD |  |  |  |  | #REF! | #REF! | #REF! | #REF! | #REF! | #REF! | #REF! | #REF! | #REF! | #REF! | #REF! | #REF! | #REF! | #REF! | #REF! | #REF! | #REF! | #REF! | #REF! | #REF!
[26 empty] | AVAQMD |  |  |  |  | #REF! | #REF! | #REF! | #REF! | #REF! | #REF! | #REF! | #REF! | #REF! | #REF! | #REF! | #REF! | #REF! | #REF! | #REF! | #REF! | #REF! | #REF! | #REF! | #REF!
[26 empty] | SCAQMD |  |  |  |  | #REF! | #REF! | #REF! | #REF! | #REF! | #REF! | #REF! | #REF! | #REF! | #REF! | #REF! | #REF! | #REF! | #REF! | #REF! | #REF! | #REF! | #REF! | #REF! | #REF!
Construction Phase | Vehicle Class | No. of Daily Workers | Speed | VMT | Emissions, lbs/day
|  | Per Construction Phase | (mph) | (mi/vehicle-day) | CO | NOx | VOCs | SOx | PM10 | PM2.5 | Paved Road Fugitive Dust PM10 | Paved Road Fugitive Dust PM2.5 | CO2 | CH4 | N2O
General Construction | Light-Duty Truck, catalyst | 3 | 35 | 80 | 1.4572 | 0.13101 | 0.1515 | 0.0021804 | 0.025572 | 0.011136 | 0.025316 | 0.010379 | 166.2707 | 0.0095114 | 0.017313
Site and Access Road Grading | Light-Duty Truck, catalyst | 12 | 35 | 80 | 5.8286 | 0.52405 | 0.606 | 0.0087216 | 0.10229 | 0.044544 | 0.10126 | 0.041518 | 665.0829 | 0.038046 | 0.069253
Retaining Walls | Light-Duty Truck, catalyst | 8 | 35 | 80 | 3.8858 | 0.34937 | 0.404 | 0.0058144 | 0.068193 | 0.029696 | 0.067509 | 0.027679 | 443.3886 | 0.025364 | 0.046169
Simultaneous Worker Trips |  |  |  |  | 11.1715 | 1.0044 | 1.1615 | 0.016716 | 0.19605 | 0.085376 | 0.19409 | 0.079576 | 1274.7423 | 0.072921 | 0.13274

## Equipment SCS 5-30-16
Table A-40. 5-30-16 Daily Construction Emissions, Construction Heavy Equipment Use, Salt Creek Substation
|  |  |  | Emission Factors | [11 empty] | Emissions
Equipment/Phase | FUEL | HP | Load Factor | ROG (lb/hr) | CO (lb/hr) | NOX (lb/hr) | SOX (lb/hr) | PM10 (lb/hr) | PM2.5 (lb/hr) | CO2 (lb/hr) | CH4 (lb/hr) | N2O (lb/hr) | No of Equipment | Hrs Per Day | Days in Service | ROG lbs/day | CO lbs/day | NOX lbs/day | SOX lbs/day | PM10 lbs/day | PM2.5 lbs/day | CO2 lbs/day | CH4 lbs/day | N2O lbs/day
Construction Inspection
Salt Creek Substation - General Construction
Air Compressor | DIESEL | 78 | 0.48 | 0.062433 | 0.3054 | 0.38971 | 0.00055075 | 0.024762 | 0.022038 | 46.9502 | 0.0056332 | 0.037023 | 1 | 8 | 125 | 0.49946 | 2.4432 | 3.1177 | 0.004406 | 0.1981 | 0.1763 | 375.6018 | 0.045066 | 0.29618
Mechanic Truck | DIESEL | 175 |  | 0.11792 | 0.36512 | 0.86781 | 0.0018739 | 0.029042 | 0.00049451 | 166.5454 | 0.01064 | 0.082442 | 1 | 9 | 125 | 1.0613 | 3.2861 | 7.8103 | 0.016865 | 0.26138 | 0.0044506 | 1498.9087 | 0.095759 | 0.74198
Generator | DIESEL | 5 | 0.74 | 0.013017 | 0.048942 | 0.043395 | 0.00015884 | 0.0048942 | 0.0043558 | 10.2077 | 0.0011745 | 0.0041225 | 1 | 3 | 125 | 0.039051 | 0.14683 | 0.13019 | 0.00047652 | 0.014683 | 0.013067 | 30.623 | 0.0035235 | 0.012368
Subtotal | [15 empty] | 1.5998 | 5.8761 | 11.0582 | 0.021748 | 0.47415 | 0.19382 | 1905.1335 | 0.14435 | 1.0505
Salt Creek Substation Site Access and Grading
Bulldozer | DIESEL | 358 | 0.4 | 0.27937 | 0.82081 | 1.2776 | 0.0025998 | 0.047354 | 0.042146 | 264.8726 | 0.025207 | 0.12137 | 1 | 8 | 75 | 2.235 | 6.5665 | 10.221 | 0.020798 | 0.37884 | 0.33716 | 2118.9806 | 0.20166 | 0.97099
Road Grader/Blade | DIESEL | 162 | 0.41 | 0.12154 | 0.54179 | 0.60233 | 0.0013943 | 0.032214 | 0.028671 | 123.9215 | 0.010966 | 0.057222 | 1 | 8 | 75 | 0.97231 | 4.3343 | 4.8187 | 0.011155 | 0.25771 | 0.22937 | 991.3717 | 0.08773 | 0.45777
Scraper | DIESEL | 356 | 0.48 | 0.27362 | 0.97947 | 1.5246 | 0.0031549 | 0.056508 | 0.050292 | 321.4285 | 0.024688 | 0.14484 | 1 | 8 | 44 | 2.189 | 7.8358 | 12.1967 | 0.025239 | 0.45206 | 0.40234 | 2571.4277 | 0.19751 | 1.1587
Compactor | DIESEL | 84 | 0.38 | 0.079534 | 0.26037 | 0.33225 | 0.00069197 | 0.021111 | 0.018789 | 58.9888 | 0.0071763 | 0.031564 | 1 | 8 | 75 | 0.63628 | 2.083 | 2.658 | 0.0055357 | 0.16889 | 0.15031 | 471.9101 | 0.05741 | 0.25251
Backhoe, loader, skid steer | DIESEL | 37 | 0.37 | 0.032313 | 0.12374 | 0.16056 | 0.0003299 | 0.013581 | 0.012087 | 25.5192 | 0.0029156 | 0.015253 | 1 | 8 | 75 | 0.25851 | 0.98993 | 1.2845 | 0.0026392 | 0.10865 | 0.096699 | 204.1532 | 0.023325 | 0.12203
Street Sweeper | DIESEL | 88 | 1 | 0.07735 | 0.71781 | 0.91599 | 0.00088026 | 0.058201 | 0.051799 | 75.0401 | 0.0069792 | 0.087019 | 1 | 8 | 30 | 0.6188 | 5.7425 | 7.3279 | 0.0070421 | 0.46561 | 0.41439 | 600.3207 | 0.055834 | 0.69615
Water Truck | DIESEL | 175 |  | 0.11792 | 0.36512 | 0.86781 | 0.0018739 | 0.029042 | 0.00049451 | 166.5454 | 0.01064 | 0.082442 | 2 | 8 | 75 | 1.8868 | 5.842 | 13.885 | 0.029983 | 0.46467 | 0.0079122 | 2664.7266 | 0.17024 | 1.3191
Subtotal | [15 empty] | 8.7966 | 33.3939 | 52.3918 | 0.10239 | 2.2964 | 1.6382 | 9622.8907 | 0.7937 | 4.9772
Salt Creek Substation Retaining Walls
Bulldozer | DIESEL | 358 | 0.4 | 0.27937 | 0.82081 | 1.2776 | 0.0025998 | 0.047354 | 0.042146 | 264.8726 | 0.025207 | 0.12137 | 1 | 8 | 75 | 2.235 | 6.5665 | 10.221 | 0.020798 | 0.37884 | 0.33716 | 2118.9806 | 0.20166 | 0.97099
Road Grader/Blade | DIESEL | 162 | 0.41 | 0.12154 | 0.54179 | 0.60233 | 0.0013943 | 0.032214 | 0.028671 | 123.9215 | 0.010966 | 0.057222 | 1 | 8 | 75 | 0.97231 | 4.3343 | 4.8187 | 0.011155 | 0.25771 | 0.22937 | 991.3717 | 0.08773 | 0.45777
Scraper | DIESEL | 356 | 0.48 | 0.27362 | 0.97947 | 1.5246 | 0.0031549 | 0.056508 | 0.050292 | 321.4285 | 0.024688 | 0.14484 | 1 | 8 | 44 | 2.189 | 7.8358 | 12.1967 | 0.025239 | 0.45206 | 0.40234 | 2571.4277 | 0.19751 | 1.1587
Compactor | DIESEL | 84 | 0.38 | 0.079534 | 0.26037 | 0.33225 | 0.00069197 | 0.021111 | 0.018789 | 58.9888 | 0.0071763 | 0.031564 | 1 | 8 | 75 | 0.63628 | 2.083 | 2.658 | 0.0055357 | 0.16889 | 0.15031 | 471.9101 | 0.05741 | 0.25251
Loader | DIESEL | 87 | 0.37 | 0.077253 | 0.26257 | 0.33506 | 0.00069109 | 0.02129 | 0.018948 | 58.9135 | 0.0069704 | 0.031831 | 1 | 8 | 15 | 0.61803 | 2.1006 | 2.6805 | 0.0055287 | 0.17032 | 0.15158 | 471.3082 | 0.055763 | 0.25465
Excavator/Drill | DIESEL | 157 | 0.38 | 0.097212 | 0.48664 | 0.54103 | 0.0012627 | 0.028936 | 0.025753 | 112.2216 | 0.0087713 | 0.051398 | 2 | 2 | 15 | 0.38885 | 1.9466 | 2.1641 | 0.0050507 | 0.11574 | 0.10301 | 448.8863 | 0.035085 | 0.20559
Water Truck | DIESEL | 175 |  | 0.11792 | 0.36512 | 0.86781 | 0.0018739 | 0.029042 | 0.00049451 | 166.5454 | 0.01064 | 0.082442 | 2 | 8 | 75 | 1.8868 | 5.842 | 13.885 | 0.029983 | 0.46467 | 0.0079122 | 2664.7266 | 0.17024 | 1.3191
Subtotal | [15 empty] | 8.9262 | 30.7086 | 48.624 | 0.10329 | 2.0082 | 1.3817 | 9738.6112 | 0.80539 | 4.6193
Subtotal, Simultaneous Daily Emissions, Site Access and Grading plus Retaining Walls | [15 empty] | 19.3226 | 69.9786 | 112.074 | 0.22743 | 4.7788 | 3.2137 | 21266.6354 | 1.7434 | 10.647

## Construction Trucks SCS 5-30-16
Table A-41. 5-30-16 Daily Construction Emissions, Construction Truck Trips, Salt Creek Substation
Vehicle | Vehicle Class | Peak No. of Trucks per day | Total No. of Trucks | Speed | VMT | CO | NOX | ROG | SOx | PM10 |  |  | PM2.5 |  |  | CO2 | CH4 | N2O | Emissions, lbs/day
|  |  |  | (mph) | (mi/vehicle-day) | Running Exhaust (g/mi) | Running Exhaust (g/mi) | Running Exhaust (g/mi) | Running Exhaust (g/mi) | Running Exhaust (g/mi) | Tire Wear (g/mi) | Brake Wear (g/mi) | Running Exhaust (g/mi) | Tire Wear (g/mi) | Brake Wear (g/mi) | Running Exhaust (g/mi) | Running Exhaust (g/mi) | Running Exhaust (g/mi) | CO | NOx | VOCs | SOx | PM10 | PM2.5 | Paved Road Fugitive Dust PM10 | Paved Road Fugitive Dust PM2.5 | CO2 | CH4 | N2O
Salt Creek Substation - General Construction
Foreman Pick-Up | Light Duty Truck 1, Diesel | 3 |  | 35 | 60 | 0.25172 | 0.4647 | 0.056776 | 0.0035024 | 0.046899 | 0.008 | 0.03675 | 0.043147 | 0.002 | 0.01575 | 243.9662 | 0.013941 | 0.0062494 | 0.099891 | 0.18441 | 0.022531 | 0.0013899 | 0.036369 | 0.024166 | 0.017662 | 0.0037091 | 96.8141 | 0.0055322 | 0.00248
Delivery Trucks | Heavy Duty Truck, Diesel | 1 |  | 35 | 80 | 1.0826 | 4.9713 | 0.26248 | 0.010712 | 0.07168 | 0.036 | 0.06174 | 0.065946 | 0.003 | 0.05586 | 1710.7261 | 0.015235 | 0.043822 | 0.19095 | 0.87679 | 0.046294 | 0.0018893 | 0.029881 | 0.022012 | 0.0078498 | 0.0016485 | 301.722 | 0.0026871 | 0.0077289
Subtotal | [18 empty] | 0.29084 | 1.0612 | 0.068824 | 0.0032791 | 0.06625 | 0.046178 | 0.025512 | 0.0053575 | 398.5361 | 0.0082193 | 0.010209
Site and Access Road Grading
Pickup Truck | Light Duty Truck 1, Diesel | 12 |  | 35 | 60 | 0.25172 | 0.4647 | 0.056776 | 0.0035024 | 0.046899 | 0.008 | 0.03675 | 0.043147 | 0.002 | 0.01575 | 243.9662 | 0.013941 | 0.0062494 | 0.39957 | 0.73764 | 0.090123 | 0.0055594 | 0.14548 | 0.096664 | 0.070649 | 0.014836 | 387.2564 | 0.022129 | 0.00992
Haul Trucks | Heavy Duty Truck, Diesel | 80 |  | 35 | 80 | 1.0826 | 4.9713 | 0.26248 | 0.010712 | 0.07168 | 0.036 | 0.06174 | 0.065946 | 0.003 | 0.05586 | 1710.7261 | 0.015235 | 0.043822 | 15.2757 | 70.1429 | 3.7035 | 0.15114 | 2.3904 | 1.761 | 0.62799 | 0.13188 | 24137.7608 | 0.21496 | 0.61831
Subtotal | [18 empty] | 15.6752 | 70.8806 | 3.7936 | 0.1567 | 2.5359 | 1.8576 | 0.69864 | 0.14671 | 24525.0172 | 0.23709 | 0.62823
Retaining Walls
Pickup Truck | Light Duty Truck 1, Diesel | 8 |  | 35 | 60 | 0.25172 | 0.4647 | 0.056776 | 0.0035024 | 0.046899 | 0.008 | 0.03675 | 0.043147 | 0.002 | 0.01575 | 243.9662 | 0.013941 | 0.0062494 | 0.26638 | 0.49176 | 0.060082 | 0.0037063 | 0.096985 | 0.064443 | 0.047099 | 0.0098908 | 258.1709 | 0.014753 | 0.0066133
Subtotal | [18 empty] | 0.26638 | 0.49176 | 0.060082 | 0.0037063 | 0.096985 | 0.064443 | 0.047099 | 0.0098908 | 258.1709 | 0.014753 | 0.0066133
Simultaneous Construction Trucks | [18 empty] | 16.2325 | 72.4335 | 3.9225 | 0.16368 | 2.6992 | 1.9682 | 0.77125 | 0.16196 | 25181.7243 | 0.26007 | 0.64506
2012 Emission Factors from EMFAC2007, average temp 60F; SCAB
Paved Road Fugitive Dust
EPA's AP-42, Section 13.2.1, November 2006
E = k(sL/2)^0.65 x (W/3)^1.5 - C
For LDT assume 2 tons/vehicle, MDT assume 13 tons/vehicle, HDT assume 20 tons/vehicle
Assume silt loading for 10,000 ADT roadways = 0.03 g/m3
Assume k = 0.016 PM10
Assume 6 miles in addition for track-out for PM10
Emission Factors
PM10, LDT | 9.8123e-05
PM10, MDT | 0.0089448
PM10, HDT | 0.017496

## WorkerTrips SCS 5-30-16
Table A-42. 5-30-16 Daily Construction Emissions, Worker Trips, Salt Creek Substation
Construction Phase | Vehicle Class | No. of Daily Workers | Speed | VMT | CO |  | NOX |  | ROG | [5 empty] | SOx |  | PM10 |  |  |  | PM2.5 |  |  |  | CO2 |  | CH4 |  | N2O
|  | Per Construction Phase | (mph) | (mi/vehicle-day) | Running Exhaust (g/mi) | Start-Up (g/vehicle-day) | Running Exhaust (g/mi) | Start-Up (g/vehicle-day) | Running Exhaust (g/mi) | Start-Up (g/vehicle-day) | Hot-Soak (g/vehicle-day) | Resting Loss (g/vehicle-day) | Running Evaporative (g/mi) | Diurnal Evaporative (g/vehicle-day) | Running Exhaust (g/mi) | Start-Up (g/vehicle-day) | Running Exhaust (g/mi) | Start-Up (g/vehicle-day) | Tire Wear (g/mi) | Brake Wear (g/mi) | Running Exhaust (g/mi) | Start-Up (g/vehicle-day) | Tire Wear (g/mi) | Brake Wear (g/mi) | Running Exhaust (g/mi) | Start-Up (g/vehicle-day) | Running Exhaust (g/mi) | Start-Up (g/vehicle-day) | Running Exhaust (g/mi) | Start-Up (g/vehicle-day)
General Construction | Light-Duty Truck, catalyst | 3 | 35 | 80 | 2.3612 | 31.4245 | 0.22494 | 1.8137 | 0.057965 | 2.3946 | 1.622 | 0.70709 | 0.16038 | 0.71465 | 0.0040478 | 0.0058408 | 0.0032158 | 0.029199 | 0.008 | 0.03675 | 0.0029606 | 0.026884 | 0.002 | 0.01575 | 308.6379 | 448.5482 | 0.0177 | 0.022096 | 0.0326 | 0.0097223
Site and Access Road Grading | Light-Duty Truck, catalyst | 12 | 35 | 80 | 2.3612 | 31.4245 | 0.22494 | 1.8137 | 0.057965 | 2.3946 | 1.622 | 0.70709 | 0.16038 | 0.71465 | 0.0040478 | 0.0058408 | 0.0032158 | 0.029199 | 0.008 | 0.03675 | 0.0029606 | 0.026884 | 0.002 | 0.01575 | 308.6379 | 448.5482 | 0.0177 | 0.022096 | 0.0326 | 0.0097223
Retaining Walls | Light-Duty Truck, catalyst | 8 | 35 | 80 | 2.3612 | 31.4245 | 0.22494 | 1.8137 | 0.057965 | 2.3946 | 1.622 | 0.70709 | 0.16038 | 0.71465 | 0.0040478 | 0.0058408 | 0.0032158 | 0.029199 | 0.008 | 0.03675 | 0.0029606 | 0.026884 | 0.002 | 0.01575 | 308.6379 | 448.5482 | 0.0177 | 0.022096 | 0.0326 | 0.0097223
EMFAC2011 emission factors for 2016
Assume startup after 8 hours
Assume 45 minutes run time total
2009 Emission Factors from EMFAC2007, average temp 60F; South Coast Air Basin | [26 empty] | lbs/mile |  |  |  | #REF! | #REF! | #REF! | #REF! | #REF! | #REF! | #REF! | #REF! | #REF! | #REF! | #REF! | #REF! | #REF! | #REF! | #REF! | #REF! | #REF! | #REF! | #REF! | #REF!
[31 empty] | Emissions, lbs/day | [9 empty] | Total Emissions, tons
[31 empty] | CO | NOx | VOCs | SOx | PM10 | PM2.5 | Paved Road Fugitive Dust PM10 | Paved Road Fugitive Dust PM2.5 | CO2 | CH4 | CO | NOx | VOCs | SOx | PM10 | PM2.5 | Paved Road Fugitive Dust PM10 | Paved Road Fugitive Dust PM2.5 | CO2 | CH4
Paved Road Fugitive Dust | [25 empty] | KCAPCD | Segment | Length
EPA's AP-42, Section 13.2.1, November 2006 | [26 empty] | A | 13.25 |  |  | #REF! | #REF! | #REF! | #REF! | #REF! | #REF! | #REF! | #REF! | #REF! | #REF! | #REF! | #REF! | #REF! | #REF! | #REF! | #REF! | #REF! | #REF! | #REF! | #REF!
E = k(sL/2)^0.65 x (W/3)^1.5 - C | [26 empty] | B | 20.299 |  |  | #REF! | #REF! | #REF! | #REF! | #REF! | #REF! | #REF! | #REF! | #REF! | #REF! | #REF! | #REF! | #REF! | #REF! | #REF! | #REF! | #REF! | #REF! | #REF! | #REF!
For light-duty trucks assume 2 tons/vehicle | [26 empty] | C | 21.68 |  |  | #REF! | #REF! | #REF! | #REF! | #REF! | #REF! | #REF! | #REF! | #REF! | #REF! | #REF! | #REF! | #REF! | #REF! | #REF! | #REF! | #REF! | #REF! | #REF! | #REF!
Assume silt loading for 10,000 ADT roadways = 0.03 g/m3 | [26 empty] | D | 9.3047 |  |  | #REF! | #REF! | #REF! | #REF! | #REF! | #REF! | #REF! | #REF! | #REF! | #REF! | #REF! | #REF! | #REF! | #REF! | #REF! | #REF! | #REF! | #REF! | #REF! | #REF!
Assume k = 0.016 PM10 | [26 empty] | E | 5.0348 |  |  | #REF! | #REF! | #REF! | #REF! | #REF! | #REF! | #REF! | #REF! | #REF! | #REF! | #REF! | #REF! | #REF! | #REF! | #REF! | #REF! | #REF! | #REF! | #REF! | #REF!
Assume 6 miles in addition for track-out for PM10 | [26 empty] | F | 0 |  |  | #REF! | #REF! | #REF! | #REF! | #REF! | #REF! | #REF! | #REF! | #REF! | #REF! | #REF! | #REF! | #REF! | #REF! | #REF! | #REF! | #REF! | #REF! | #REF! | #REF!
Emission Factors | [26 empty] | G | 0 |  |  | #REF! | #REF! | #REF! | #REF! | #REF! | #REF! | #REF! | #REF! | #REF! | #REF! | #REF! | #REF! | #REF! | #REF! | #REF! | #REF! | #REF! | #REF! | #REF! | #REF!
PM10 | 9.8123e-05 | [25 empty] | H | 0 |  |  | #REF! | #REF! | #REF! | #REF! | #REF! | #REF! | #REF! | #REF! | #REF! | #REF! | #REF! | #REF! | #REF! | #REF! | #REF! | #REF! | #REF! | #REF! | #REF! | #REF!
[27 empty] | I | 0 |  |  | #REF! | #REF! | #REF! | #REF! | #REF! | #REF! | #REF! | #REF! | #REF! | #REF! | #REF! | #REF! | #REF! | #REF! | #REF! | #REF! | #REF! | #REF! | #REF! | #REF!
[26 empty] | AVAQMD | Segment | Length
Unpaved Road Fugitive Dust | [26 empty] | A | 0 |  |  | #REF! | #REF! | #REF! | #REF! | #REF! | #REF! | #REF! | #REF! | #REF! | #REF! | #REF! | #REF! | #REF! | #REF! | #REF! | #REF! | #REF! | #REF! | #REF! | #REF!
EPA's AP-42, Section 13.2.2 | [26 empty] | B | 6.201 |  |  | #REF! | #REF! | #REF! | #REF! | #REF! | #REF! | #REF! | #REF! | #REF! | #REF! | #REF! | #REF! | #REF! | #REF! | #REF! | #REF! | #REF! | #REF! | #REF! | #REF!
Industrial Roads | [26 empty] | C | 0 |  |  | #REF! | #REF! | #REF! | #REF! | #REF! | #REF! | #REF! | #REF! | #REF! | #REF! | #REF! | #REF! | #REF! | #REF! | #REF! | #REF! | #REF! | #REF! | #REF! | #REF!
E = k (s/12)^a x (W/3)^b | [26 empty] | D | 9.8038 |  |  | #REF! | #REF! | #REF! | #REF! | #REF! | #REF! | #REF! | #REF! | #REF! | #REF! | #REF! | #REF! | #REF! | #REF! | #REF! | #REF! | #REF! | #REF! | #REF! | #REF!
Assume 61% control efficiency for watering 3 x daily | [26 empty] | E | 7.2452 |  |  | #REF! | #REF! | #REF! | #REF! | #REF! | #REF! | #REF! | #REF! | #REF! | #REF! | #REF! | #REF! | #REF! | #REF! | #REF! | #REF! | #REF! | #REF! | #REF! | #REF!
For light-duty trucks assume 2 tons/vehicle | [26 empty] | F | 3.6 |  |  | #REF! | #REF! | #REF! | #REF! | #REF! | #REF! | #REF! | #REF! | #REF! | #REF! | #REF! | #REF! | #REF! | #REF! | #REF! | #REF! | #REF! | #REF! | #REF! | #REF!
k = 1.5 for PM10, 0.15 for PM2.5 | [26 empty] | G | 6.1984 |  |  | #REF! | #REF! | #REF! | #REF! | #REF! | #REF! | #REF! | #REF! | #REF! | #REF! | #REF! | #REF! | #REF! | #REF! | #REF! | #REF! | #REF! | #REF! | #REF! | #REF!
s = 8.5, a = 0.9, b = 0.45 | [26 empty] | H | 5.1995 |  |  | #REF! | #REF! | #REF! | #REF! | #REF! | #REF! | #REF! | #REF! | #REF! | #REF! | #REF! | #REF! | #REF! | #REF! | #REF! | #REF! | #REF! | #REF! | #REF! | #REF!
Emission Factors | [26 empty] | I | 17.7142 |  |  | #REF! | #REF! | #REF! | #REF! | #REF! | #REF! | #REF! | #REF! | #REF! | #REF! | #REF! | #REF! | #REF! | #REF! | #REF! | #REF! | #REF! | #REF! | #REF! | #REF!
PM10 | 0.35738
PM2.5 | 0.035738 | [24 empty] | SCAQMD | Segment | Length
[27 empty] | A | 0 |  |  | #REF! | #REF! | #REF! | #REF! | #REF! | #REF! | #REF! | #REF! | #REF! | #REF! | #REF! | #REF! | #REF! | #REF! | #REF! | #REF! | #REF! | #REF! | #REF! | #REF!
[27 empty] | B | 0 |  |  | #REF! | #REF! | #REF! | #REF! | #REF! | #REF! | #REF! | #REF! | #REF! | #REF! | #REF! | #REF! | #REF! | #REF! | #REF! | #REF! | #REF! | #REF! | #REF! | #REF!
[27 empty] | C | 0 |  |  | #REF! | #REF! | #REF! | #REF! | #REF! | #REF! | #REF! | #REF! | #REF! | #REF! | #REF! | #REF! | #REF! | #REF! | #REF! | #REF! | #REF! | #REF! | #REF! | #REF!
[27 empty] | D | 16.5416 |  |  | #REF! | #REF! | #REF! | #REF! | #REF! | #REF! | #REF! | #REF! | #REF! | #REF! | #REF! | #REF! | #REF! | #REF! | #REF! | #REF! | #REF! | #REF! | #REF! | #REF!
[27 empty] | E | 0 |  |  | #REF! | #REF! | #REF! | #REF! | #REF! | #REF! | #REF! | #REF! | #REF! | #REF! | #REF! | #REF! | #REF! | #REF! | #REF! | #REF! | #REF! | #REF! | #REF! | #REF!
[27 empty] | F | 0 |  |  | #REF! | #REF! | #REF! | #REF! | #REF! | #REF! | #REF! | #REF! | #REF! | #REF! | #REF! | #REF! | #REF! | #REF! | #REF! | #REF! | #REF! | #REF! | #REF! | #REF!
[27 empty] | G | 14.6016 |  |  | #REF! | #REF! | #REF! | #REF! | #REF! | #REF! | #REF! | #REF! | #REF! | #REF! | #REF! | #REF! | #REF! | #REF! | #REF! | #REF! | #REF! | #REF! | #REF! | #REF!
[27 empty] | H | 14.5705 |  |  | #REF! | #REF! | #REF! | #REF! | #REF! | #REF! | #REF! | #REF! | #REF! | #REF! | #REF! | #REF! | #REF! | #REF! | #REF! | #REF! | #REF! | #REF! | #REF! | #REF!
[27 empty] | I | 14.1458 |  |  | #REF! | #REF! | #REF! | #REF! | #REF! | #REF! | #REF! | #REF! | #REF! | #REF! | #REF! | #REF! | #REF! | #REF! | #REF! | #REF! | #REF! | #REF! | #REF! | #REF!
[26 empty] | Alternative Corridors |  |  |  |  | CO | NOx | ROG | SOx | PM10 | PM2.5 | Paved Road Fugitive Dust PM10 | Paved Road Fugitive Dust PM2.5 | CO2 | CH4 | CO | NOx | VOCs | SOx | PM10 | PM2.5 | Paved Road Fugitive Dust PM10 | Paved Road Fugitive Dust PM2.5 | CO2 | CH4
ACDJK
[26 empty] | KCAPCD |  |  |  |  | #REF! | #REF! | #REF! | #REF! | #REF! | #REF! | #REF! | #REF! | #REF! | #REF! | #REF! | #REF! | #REF! | #REF! | #REF! | #REF! | #REF! | #REF! | #REF! | #REF!
[26 empty] | AVAQMD |  |  |  |  | #REF! | #REF! | #REF! | #REF! | #REF! | #REF! | #REF! | #REF! | #REF! | #REF! | #REF! | #REF! | #REF! | #REF! | #REF! | #REF! | #REF! | #REF! | #REF! | #REF!
[26 empty] | SCAQMD |  |  |  |  | #REF! | #REF! | #REF! | #REF! | #REF! | #REF! | #REF! | #REF! | #REF! | #REF! | #REF! | #REF! | #REF! | #REF! | #REF! | #REF! | #REF! | #REF! | #REF! | #REF!
ACEGK
[26 empty] | KCAPCD |  |  |  |  | #REF! | #REF! | #REF! | #REF! | #REF! | #REF! | #REF! | #REF! | #REF! | #REF! | #REF! | #REF! | #REF! | #REF! | #REF! | #REF! | #REF! | #REF! | #REF! | #REF!
[26 empty] | AVAQMD |  |  |  |  | #REF! | #REF! | #REF! | #REF! | #REF! | #REF! | #REF! | #REF! | #REF! | #REF! | #REF! | #REF! | #REF! | #REF! | #REF! | #REF! | #REF! | #REF! | #REF! | #REF!
[26 empty] | SCAQMD |  |  |  |  | #REF! | #REF! | #REF! | #REF! | #REF! | #REF! | #REF! | #REF! | #REF! | #REF! | #REF! | #REF! | #REF! | #REF! | #REF! | #REF! | #REF! | #REF! | #REF! | #REF!
ACEFHK
[26 empty] | KCAPCD |  |  |  |  | #REF! | #REF! | #REF! | #REF! | #REF! | #REF! | #REF! | #REF! | #REF! | #REF! | #REF! | #REF! | #REF! | #REF! | #REF! | #REF! | #REF! | #REF! | #REF! | #REF!
[26 empty] | AVAQMD |  |  |  |  | #REF! | #REF! | #REF! | #REF! | #REF! | #REF! | #REF! | #REF! | #REF! | #REF! | #REF! | #REF! | #REF! | #REF! | #REF! | #REF! | #REF! | #REF! | #REF! | #REF!
[26 empty] | SCAQMD |  |  |  |  | #REF! | #REF! | #REF! | #REF! | #REF! | #REF! | #REF! | #REF! | #REF! | #REF! | #REF! | #REF! | #REF! | #REF! | #REF! | #REF! | #REF! | #REF! | #REF! | #REF!
ACEFIK
[26 empty] | KCAPCD |  |  |  |  | #REF! | #REF! | #REF! | #REF! | #REF! | #REF! | #REF! | #REF! | #REF! | #REF! | #REF! | #REF! | #REF! | #REF! | #REF! | #REF! | #REF! | #REF! | #REF! | #REF!
[26 empty] | AVAQMD |  |  |  |  | #REF! | #REF! | #REF! | #REF! | #REF! | #REF! | #REF! | #REF! | #REF! | #REF! | #REF! | #REF! | #REF! | #REF! | #REF! | #REF! | #REF! | #REF! | #REF! | #REF!
[26 empty] | SCAQMD |  |  |  |  | #REF! | #REF! | #REF! | #REF! | #REF! | #REF! | #REF! | #REF! | #REF! | #REF! | #REF! | #REF! | #REF! | #REF! | #REF! | #REF! | #REF! | #REF! | #REF! | #REF!
ABGK
[26 empty] | KCAPCD |  |  |  |  | #REF! | #REF! | #REF! | #REF! | #REF! | #REF! | #REF! | #REF! | #REF! | #REF! | #REF! | #REF! | #REF! | #REF! | #REF! | #REF! | #REF! | #REF! | #REF! | #REF!
[26 empty] | AVAQMD |  |  |  |  | #REF! | #REF! | #REF! | #REF! | #REF! | #REF! | #REF! | #REF! | #REF! | #REF! | #REF! | #REF! | #REF! | #REF! | #REF! | #REF! | #REF! | #REF! | #REF! | #REF!
[26 empty] | SCAQMD |  |  |  |  | #REF! | #REF! | #REF! | #REF! | #REF! | #REF! | #REF! | #REF! | #REF! | #REF! | #REF! | #REF! | #REF! | #REF! | #REF! | #REF! | #REF! | #REF! | #REF! | #REF!
ABFHK
[26 empty] | KCAPCD |  |  |  |  | #REF! | #REF! | #REF! | #REF! | #REF! | #REF! | #REF! | #REF! | #REF! | #REF! | #REF! | #REF! | #REF! | #REF! | #REF! | #REF! | #REF! | #REF! | #REF! | #REF!
[26 empty] | AVAQMD |  |  |  |  | #REF! | #REF! | #REF! | #REF! | #REF! | #REF! | #REF! | #REF! | #REF! | #REF! | #REF! | #REF! | #REF! | #REF! | #REF! | #REF! | #REF! | #REF! | #REF! | #REF!
[26 empty] | SCAQMD |  |  |  |  | #REF! | #REF! | #REF! | #REF! | #REF! | #REF! | #REF! | #REF! | #REF! | #REF! | #REF! | #REF! | #REF! | #REF! | #REF! | #REF! | #REF! | #REF! | #REF! | #REF!
ABFIK
[26 empty] | KCAPCD |  |  |  |  | #REF! | #REF! | #REF! | #REF! | #REF! | #REF! | #REF! | #REF! | #REF! | #REF! | #REF! | #REF! | #REF! | #REF! | #REF! | #REF! | #REF! | #REF! | #REF! | #REF!
[26 empty] | AVAQMD |  |  |  |  | #REF! | #REF! | #REF! | #REF! | #REF! | #REF! | #REF! | #REF! | #REF! | #REF! | #REF! | #REF! | #REF! | #REF! | #REF! | #REF! | #REF! | #REF! | #REF! | #REF!
[26 empty] | SCAQMD |  |  |  |  | #REF! | #REF! | #REF! | #REF! | #REF! | #REF! | #REF! | #REF! | #REF! | #REF! | #REF! | #REF! | #REF! | #REF! | #REF! | #REF! | #REF! | #REF! | #REF! | #REF!
Construction Phase | Vehicle Class | No. of Daily Workers | Speed | VMT | Emissions, lbs/day
|  | Per Construction Phase | (mph) | (mi/vehicle-day) | CO | NOx | VOCs | SOx | PM10 | PM2.5 | Paved Road Fugitive Dust PM10 | Paved Road Fugitive Dust PM2.5 | CO2 | CH4 | N2O
General Construction | Light-Duty Truck, catalyst | 3 | 35 | 80 | 1.4572 | 0.13101 | 0.1515 | 0.0021804 | 0.025572 | 0.011136 | 0.025316 | 0.010379 | 166.2707 | 0.0095114 | 0.017313
Site and Access Road Grading | Light-Duty Truck, catalyst | 12 | 35 | 80 | 5.8286 | 0.52405 | 0.606 | 0.0087216 | 0.10229 | 0.044544 | 0.10126 | 0.041518 | 665.0829 | 0.038046 | 0.069253
Retaining Walls | Light-Duty Truck, catalyst | 8 | 35 | 80 | 3.8858 | 0.34937 | 0.404 | 0.0058144 | 0.068193 | 0.029696 | 0.067509 | 0.027679 | 443.3886 | 0.025364 | 0.046169
Simultaneous Worker Trips |  |  |  |  | 11.1715 | 1.0044 | 1.1615 | 0.016716 | 0.19605 | 0.085376 | 0.19409 | 0.079576 | 1274.7423 | 0.072921 | 0.13274

## Equipment SCS 6-6-16
Table A-43. 6-6-16 Daily Construction Emissions, Construction Heavy Equipment Use, Salt Creek Substation
|  |  |  | Emission Factors | [11 empty] | Emissions
Equipment/Phase | FUEL | HP | Load Factor | ROG (lb/hr) | CO (lb/hr) | NOX (lb/hr) | SOX (lb/hr) | PM10 (lb/hr) | PM2.5 (lb/hr) | CO2 (lb/hr) | CH4 (lb/hr) | N2O (lb/hr) | No of Equipment | Hrs Per Day | Days in Service | ROG lbs/day | CO lbs/day | NOX lbs/day | SOX lbs/day | PM10 lbs/day | PM2.5 lbs/day | CO2 lbs/day | CH4 lbs/day | N2O lbs/day
Construction Inspection
Salt Creek Substation - General Construction
Air Compressor | DIESEL | 78 | 0.48 | 0.062433 | 0.3054 | 0.38971 | 0.00055075 | 0.024762 | 0.022038 | 46.9502 | 0.0056332 | 0.037023 | 1 | 8 | 125 | 0.49946 | 2.4432 | 3.1177 | 0.004406 | 0.1981 | 0.1763 | 375.6018 | 0.045066 | 0.29618
Mechanic Truck | DIESEL | 175 |  | 0.11792 | 0.36512 | 0.86781 | 0.0018739 | 0.029042 | 0.00049451 | 166.5454 | 0.01064 | 0.082442 | 1 | 9 | 125 | 1.0613 | 3.2861 | 7.8103 | 0.016865 | 0.26138 | 0.0044506 | 1498.9087 | 0.095759 | 0.74198
Generator | DIESEL | 5 | 0.74 | 0.013017 | 0.048942 | 0.043395 | 0.00015884 | 0.0048942 | 0.0043558 | 10.2077 | 0.0011745 | 0.0041225 | 1 | 3 | 125 | 0.039051 | 0.14683 | 0.13019 | 0.00047652 | 0.014683 | 0.013067 | 30.623 | 0.0035235 | 0.012368
Subtotal | [15 empty] | 1.5998 | 5.8761 | 11.0582 | 0.021748 | 0.47415 | 0.19382 | 1905.1335 | 0.14435 | 1.0505
Salt Creek Substation Site Access and Grading
Bulldozer | DIESEL | 358 | 0.4 | 0.27937 | 0.82081 | 1.2776 | 0.0025998 | 0.047354 | 0.042146 | 264.8726 | 0.025207 | 0.12137 | 1 | 8 | 75 | 2.235 | 6.5665 | 10.221 | 0.020798 | 0.37884 | 0.33716 | 2118.9806 | 0.20166 | 0.97099
Road Grader/Blade | DIESEL | 162 | 0.41 | 0.12154 | 0.54179 | 0.60233 | 0.0013943 | 0.032214 | 0.028671 | 123.9215 | 0.010966 | 0.057222 | 1 | 8 | 75 | 0.97231 | 4.3343 | 4.8187 | 0.011155 | 0.25771 | 0.22937 | 991.3717 | 0.08773 | 0.45777
Scraper | DIESEL | 356 | 0.48 | 0.27362 | 0.97947 | 1.5246 | 0.0031549 | 0.056508 | 0.050292 | 321.4285 | 0.024688 | 0.14484 | 1 | 8 | 44 | 2.189 | 7.8358 | 12.1967 | 0.025239 | 0.45206 | 0.40234 | 2571.4277 | 0.19751 | 1.1587
Compactor | DIESEL | 84 | 0.38 | 0.079534 | 0.26037 | 0.33225 | 0.00069197 | 0.021111 | 0.018789 | 58.9888 | 0.0071763 | 0.031564 | 1 | 8 | 75 | 0.63628 | 2.083 | 2.658 | 0.0055357 | 0.16889 | 0.15031 | 471.9101 | 0.05741 | 0.25251
Backhoe, loader, skid steer | DIESEL | 37 | 0.37 | 0.032313 | 0.12374 | 0.16056 | 0.0003299 | 0.013581 | 0.012087 | 25.5192 | 0.0029156 | 0.015253 | 1 | 8 | 75 | 0.25851 | 0.98993 | 1.2845 | 0.0026392 | 0.10865 | 0.096699 | 204.1532 | 0.023325 | 0.12203
Street Sweeper | DIESEL | 88 | 1 | 0.07735 | 0.71781 | 0.91599 | 0.00088026 | 0.058201 | 0.051799 | 75.0401 | 0.0069792 | 0.087019 | 1 | 8 | 30 | 0.6188 | 5.7425 | 7.3279 | 0.0070421 | 0.46561 | 0.41439 | 600.3207 | 0.055834 | 0.69615
Water Truck | DIESEL | 175 |  | 0.11792 | 0.36512 | 0.86781 | 0.0018739 | 0.029042 | 0.00049451 | 166.5454 | 0.01064 | 0.082442 | 2 | 8 | 75 | 1.8868 | 5.842 | 13.885 | 0.029983 | 0.46467 | 0.0079122 | 2664.7266 | 0.17024 | 1.3191
Subtotal | [15 empty] | 8.7966 | 33.3939 | 52.3918 | 0.10239 | 2.2964 | 1.6382 | 9622.8907 | 0.7937 | 4.9772
Salt Creek Substation Retaining Walls
Bulldozer | DIESEL | 358 | 0.4 | 0.27937 | 0.82081 | 1.2776 | 0.0025998 | 0.047354 | 0.042146 | 264.8726 | 0.025207 | 0.12137 | 1 | 8 | 75 | 2.235 | 6.5665 | 10.221 | 0.020798 | 0.37884 | 0.33716 | 2118.9806 | 0.20166 | 0.97099
Road Grader/Blade | DIESEL | 162 | 0.41 | 0.12154 | 0.54179 | 0.60233 | 0.0013943 | 0.032214 | 0.028671 | 123.9215 | 0.010966 | 0.057222 | 1 | 8 | 75 | 0.97231 | 4.3343 | 4.8187 | 0.011155 | 0.25771 | 0.22937 | 991.3717 | 0.08773 | 0.45777
Loader | DIESEL | 87 | 0.37 | 0.077253 | 0.26257 | 0.33506 | 0.00069109 | 0.02129 | 0.018948 | 58.9135 | 0.0069704 | 0.031831 | 1 | 8 | 15 | 0.61803 | 2.1006 | 2.6805 | 0.0055287 | 0.17032 | 0.15158 | 471.3082 | 0.055763 | 0.25465
Excavator/Drill | DIESEL | 157 | 0.38 | 0.097212 | 0.48664 | 0.54103 | 0.0012627 | 0.028936 | 0.025753 | 112.2216 | 0.0087713 | 0.051398 | 2 | 2 | 15 | 0.38885 | 1.9466 | 2.1641 | 0.0050507 | 0.11574 | 0.10301 | 448.8863 | 0.035085 | 0.20559
Water Truck | DIESEL | 175 |  | 0.11792 | 0.36512 | 0.86781 | 0.0018739 | 0.029042 | 0.00049451 | 166.5454 | 0.01064 | 0.082442 | 2 | 8 | 75 | 1.8868 | 5.842 | 13.885 | 0.029983 | 0.46467 | 0.0079122 | 2664.7266 | 0.17024 | 1.3191
Subtotal | [15 empty] | 6.1009 | 20.7899 | 33.7693 | 0.072515 | 1.3873 | 0.82904 | 6695.2734 | 0.55048 | 3.2081
Subtotal, Simultaneous Daily Emissions, Site Access and Grading plus Retaining Walls | [15 empty] | 16.4974 | 60.0599 | 97.2193 | 0.19666 | 4.1579 | 2.661 | 18223.2976 | 1.4885 | 9.2358

## Construction Trucks SCS 6-6-16
Table A-44. 6-6-16 Daily Construction Emissions, Construction Truck Trips, Salt Creek Substation
Vehicle | Vehicle Class | Peak No. of Trucks per day | Total No. of Trucks | Speed | VMT | CO | NOX | ROG | SOx | PM10 |  |  | PM2.5 |  |  | CO2 | CH4 | N2O | Emissions, lbs/day
|  |  |  | (mph) | (mi/vehicle-day) | Running Exhaust (g/mi) | Running Exhaust (g/mi) | Running Exhaust (g/mi) | Running Exhaust (g/mi) | Running Exhaust (g/mi) | Tire Wear (g/mi) | Brake Wear (g/mi) | Running Exhaust (g/mi) | Tire Wear (g/mi) | Brake Wear (g/mi) | Running Exhaust (g/mi) | Running Exhaust (g/mi) | Running Exhaust (g/mi) | CO | NOx | VOCs | SOx | PM10 | PM2.5 | Paved Road Fugitive Dust PM10 | Paved Road Fugitive Dust PM2.5 | CO2 | CH4 | N2O
Salt Creek Substation - General Construction
Foreman Pick-Up | Light Duty Truck 1, Diesel | 3 |  | 35 | 60 | 0.25172 | 0.4647 | 0.056776 | 0.0035024 | 0.046899 | 0.008 | 0.03675 | 0.043147 | 0.002 | 0.01575 | 243.9662 | 0.013941 | 0.0062494 | 0.099891 | 0.18441 | 0.022531 | 0.0013899 | 0.036369 | 0.024166 | 0.017662 | 0.0037091 | 96.8141 | 0.0055322 | 0.00248
Delivery Trucks | Heavy Duty Truck, Diesel | 1 |  | 35 | 80 | 1.0826 | 4.9713 | 0.26248 | 0.010712 | 0.07168 | 0.036 | 0.06174 | 0.065946 | 0.003 | 0.05586 | 1710.7261 | 0.015235 | 0.043822 | 0.19095 | 0.87679 | 0.046294 | 0.0018893 | 0.029881 | 0.022012 | 0.0078498 | 0.0016485 | 301.722 | 0.0026871 | 0.0077289
Subtotal | [18 empty] | 0.29084 | 1.0612 | 0.068824 | 0.0032791 | 0.06625 | 0.046178 | 0.025512 | 0.0053575 | 398.5361 | 0.0082193 | 0.010209
Site and Access Road Grading
Pickup Truck | Light Duty Truck 1, Diesel | 12 |  | 35 | 60 | 0.25172 | 0.4647 | 0.056776 | 0.0035024 | 0.046899 | 0.008 | 0.03675 | 0.043147 | 0.002 | 0.01575 | 243.9662 | 0.013941 | 0.0062494 | 0.39957 | 0.73764 | 0.090123 | 0.0055594 | 0.14548 | 0.096664 | 0.070649 | 0.014836 | 387.2564 | 0.022129 | 0.00992
Haul Trucks | Heavy Duty Truck, Diesel | 80 |  | 35 | 80 | 1.0826 | 4.9713 | 0.26248 | 0.010712 | 0.07168 | 0.036 | 0.06174 | 0.065946 | 0.003 | 0.05586 | 1710.7261 | 0.015235 | 0.043822 | 15.2757 | 70.1429 | 3.7035 | 0.15114 | 2.3904 | 1.761 | 0.62799 | 0.13188 | 24137.7608 | 0.21496 | 0.61831
Subtotal | [18 empty] | 15.6752 | 70.8806 | 3.7936 | 0.1567 | 2.5359 | 1.8576 | 0.69864 | 0.14671 | 24525.0172 | 0.23709 | 0.62823
Retaining Walls
Pickup Truck | Light Duty Truck 1, Diesel | 8 |  | 35 | 60 | 0.25172 | 0.4647 | 0.056776 | 0.0035024 | 0.046899 | 0.008 | 0.03675 | 0.043147 | 0.002 | 0.01575 | 243.9662 | 0.013941 | 0.0062494 | 0.26638 | 0.49176 | 0.060082 | 0.0037063 | 0.096985 | 0.064443 | 0.047099 | 0.0098908 | 258.1709 | 0.014753 | 0.0066133
Subtotal | [18 empty] | 0.26638 | 0.49176 | 0.060082 | 0.0037063 | 0.096985 | 0.064443 | 0.047099 | 0.0098908 | 258.1709 | 0.014753 | 0.0066133
Simultaneous Construction Trucks | [18 empty] | 16.2325 | 72.4335 | 3.9225 | 0.16368 | 2.6992 | 1.9682 | 0.77125 | 0.16196 | 25181.7243 | 0.26007 | 0.64506
2012 Emission Factors from EMFAC2007, average temp 60F; SCAB
Paved Road Fugitive Dust
EPA's AP-42, Section 13.2.1, November 2006
E = k(sL/2)^0.65 x (W/3)^1.5 - C
For LDT assume 2 tons/vehicle, MDT assume 13 tons/vehicle, HDT assume 20 tons/vehicle
Assume silt loading for 10,000 ADT roadways = 0.03 g/m3
Assume k = 0.016 PM10
Assume 6 miles in addition for track-out for PM10
Emission Factors
PM10, LDT | 9.8123e-05
PM10, MDT | 0.0089448
PM10, HDT | 0.017496

## WorkerTrips SCS 6-6-16
Table A-45. 6-6-16 Daily Construction Emissions, Worker Trips, Salt Creek Substation
Construction Phase | Vehicle Class | No. of Daily Workers | Speed | VMT | CO |  | NOX |  | ROG | [5 empty] | SOx |  | PM10 |  |  |  | PM2.5 |  |  |  | CO2 |  | CH4 |  | N2O
|  | Per Construction Phase | (mph) | (mi/vehicle-day) | Running Exhaust (g/mi) | Start-Up (g/vehicle-day) | Running Exhaust (g/mi) | Start-Up (g/vehicle-day) | Running Exhaust (g/mi) | Start-Up (g/vehicle-day) | Hot-Soak (g/vehicle-day) | Resting Loss (g/vehicle-day) | Running Evaporative (g/mi) | Diurnal Evaporative (g/vehicle-day) | Running Exhaust (g/mi) | Start-Up (g/vehicle-day) | Running Exhaust (g/mi) | Start-Up (g/vehicle-day) | Tire Wear (g/mi) | Brake Wear (g/mi) | Running Exhaust (g/mi) | Start-Up (g/vehicle-day) | Tire Wear (g/mi) | Brake Wear (g/mi) | Running Exhaust (g/mi) | Start-Up (g/vehicle-day) | Running Exhaust (g/mi) | Start-Up (g/vehicle-day) | Running Exhaust (g/mi) | Start-Up (g/vehicle-day)
General Construction | Light-Duty Truck, catalyst | 3 | 35 | 80 | 2.3612 | 31.4245 | 0.22494 | 1.8137 | 0.057965 | 2.3946 | 1.622 | 0.70709 | 0.16038 | 0.71465 | 0.0040478 | 0.0058408 | 0.0032158 | 0.029199 | 0.008 | 0.03675 | 0.0029606 | 0.026884 | 0.002 | 0.01575 | 308.6379 | 448.5482 | 0.0177 | 0.022096 | 0.0326 | 0.0097223
Site and Access Road Grading | Light-Duty Truck, catalyst | 12 | 35 | 80 | 2.3612 | 31.4245 | 0.22494 | 1.8137 | 0.057965 | 2.3946 | 1.622 | 0.70709 | 0.16038 | 0.71465 | 0.0040478 | 0.0058408 | 0.0032158 | 0.029199 | 0.008 | 0.03675 | 0.0029606 | 0.026884 | 0.002 | 0.01575 | 308.6379 | 448.5482 | 0.0177 | 0.022096 | 0.0326 | 0.0097223
Retaining Walls | Light-Duty Truck, catalyst | 8 | 35 | 80 | 2.3612 | 31.4245 | 0.22494 | 1.8137 | 0.057965 | 2.3946 | 1.622 | 0.70709 | 0.16038 | 0.71465 | 0.0040478 | 0.0058408 | 0.0032158 | 0.029199 | 0.008 | 0.03675 | 0.0029606 | 0.026884 | 0.002 | 0.01575 | 308.6379 | 448.5482 | 0.0177 | 0.022096 | 0.0326 | 0.0097223
EMFAC2011 emission factors for 2016
Assume startup after 8 hours
Assume 45 minutes run time total
2009 Emission Factors from EMFAC2007, average temp 60F; South Coast Air Basin | [26 empty] | lbs/mile |  |  |  | #REF! | #REF! | #REF! | #REF! | #REF! | #REF! | #REF! | #REF! | #REF! | #REF! | #REF! | #REF! | #REF! | #REF! | #REF! | #REF! | #REF! | #REF! | #REF! | #REF!
[31 empty] | Emissions, lbs/day | [9 empty] | Total Emissions, tons
[31 empty] | CO | NOx | VOCs | SOx | PM10 | PM2.5 | Paved Road Fugitive Dust PM10 | Paved Road Fugitive Dust PM2.5 | CO2 | CH4 | CO | NOx | VOCs | SOx | PM10 | PM2.5 | Paved Road Fugitive Dust PM10 | Paved Road Fugitive Dust PM2.5 | CO2 | CH4
Paved Road Fugitive Dust | [25 empty] | KCAPCD | Segment | Length
EPA's AP-42, Section 13.2.1, November 2006 | [26 empty] | A | 13.25 |  |  | #REF! | #REF! | #REF! | #REF! | #REF! | #REF! | #REF! | #REF! | #REF! | #REF! | #REF! | #REF! | #REF! | #REF! | #REF! | #REF! | #REF! | #REF! | #REF! | #REF!
E = k(sL/2)^0.65 x (W/3)^1.5 - C | [26 empty] | B | 20.299 |  |  | #REF! | #REF! | #REF! | #REF! | #REF! | #REF! | #REF! | #REF! | #REF! | #REF! | #REF! | #REF! | #REF! | #REF! | #REF! | #REF! | #REF! | #REF! | #REF! | #REF!
For light-duty trucks assume 2 tons/vehicle | [26 empty] | C | 21.68 |  |  | #REF! | #REF! | #REF! | #REF! | #REF! | #REF! | #REF! | #REF! | #REF! | #REF! | #REF! | #REF! | #REF! | #REF! | #REF! | #REF! | #REF! | #REF! | #REF! | #REF!
Assume silt loading for 10,000 ADT roadways = 0.03 g/m3 | [26 empty] | D | 9.3047 |  |  | #REF! | #REF! | #REF! | #REF! | #REF! | #REF! | #REF! | #REF! | #REF! | #REF! | #REF! | #REF! | #REF! | #REF! | #REF! | #REF! | #REF! | #REF! | #REF! | #REF!
Assume k = 0.016 PM10 | [26 empty] | E | 5.0348 |  |  | #REF! | #REF! | #REF! | #REF! | #REF! | #REF! | #REF! | #REF! | #REF! | #REF! | #REF! | #REF! | #REF! | #REF! | #REF! | #REF! | #REF! | #REF! | #REF! | #REF!
Assume 6 miles in addition for track-out for PM10 | [26 empty] | F | 0 |  |  | #REF! | #REF! | #REF! | #REF! | #REF! | #REF! | #REF! | #REF! | #REF! | #REF! | #REF! | #REF! | #REF! | #REF! | #REF! | #REF! | #REF! | #REF! | #REF! | #REF!
Emission Factors | [26 empty] | G | 0 |  |  | #REF! | #REF! | #REF! | #REF! | #REF! | #REF! | #REF! | #REF! | #REF! | #REF! | #REF! | #REF! | #REF! | #REF! | #REF! | #REF! | #REF! | #REF! | #REF! | #REF!
PM10 | 9.8123e-05 | [25 empty] | H | 0 |  |  | #REF! | #REF! | #REF! | #REF! | #REF! | #REF! | #REF! | #REF! | #REF! | #REF! | #REF! | #REF! | #REF! | #REF! | #REF! | #REF! | #REF! | #REF! | #REF! | #REF!
[27 empty] | I | 0 |  |  | #REF! | #REF! | #REF! | #REF! | #REF! | #REF! | #REF! | #REF! | #REF! | #REF! | #REF! | #REF! | #REF! | #REF! | #REF! | #REF! | #REF! | #REF! | #REF! | #REF!
[26 empty] | AVAQMD | Segment | Length
Unpaved Road Fugitive Dust | [26 empty] | A | 0 |  |  | #REF! | #REF! | #REF! | #REF! | #REF! | #REF! | #REF! | #REF! | #REF! | #REF! | #REF! | #REF! | #REF! | #REF! | #REF! | #REF! | #REF! | #REF! | #REF! | #REF!
EPA's AP-42, Section 13.2.2 | [26 empty] | B | 6.201 |  |  | #REF! | #REF! | #REF! | #REF! | #REF! | #REF! | #REF! | #REF! | #REF! | #REF! | #REF! | #REF! | #REF! | #REF! | #REF! | #REF! | #REF! | #REF! | #REF! | #REF!
Industrial Roads | [26 empty] | C | 0 |  |  | #REF! | #REF! | #REF! | #REF! | #REF! | #REF! | #REF! | #REF! | #REF! | #REF! | #REF! | #REF! | #REF! | #REF! | #REF! | #REF! | #REF! | #REF! | #REF! | #REF!
E = k (s/12)^a x (W/3)^b | [26 empty] | D | 9.8038 |  |  | #REF! | #REF! | #REF! | #REF! | #REF! | #REF! | #REF! | #REF! | #REF! | #REF! | #REF! | #REF! | #REF! | #REF! | #REF! | #REF! | #REF! | #REF! | #REF! | #REF!
Assume 61% control efficiency for watering 3 x daily | [26 empty] | E | 7.2452 |  |  | #REF! | #REF! | #REF! | #REF! | #REF! | #REF! | #REF! | #REF! | #REF! | #REF! | #REF! | #REF! | #REF! | #REF! | #REF! | #REF! | #REF! | #REF! | #REF! | #REF!
For light-duty trucks assume 2 tons/vehicle | [26 empty] | F | 3.6 |  |  | #REF! | #REF! | #REF! | #REF! | #REF! | #REF! | #REF! | #REF! | #REF! | #REF! | #REF! | #REF! | #REF! | #REF! | #REF! | #REF! | #REF! | #REF! | #REF! | #REF!
k = 1.5 for PM10, 0.15 for PM2.5 | [26 empty] | G | 6.1984 |  |  | #REF! | #REF! | #REF! | #REF! | #REF! | #REF! | #REF! | #REF! | #REF! | #REF! | #REF! | #REF! | #REF! | #REF! | #REF! | #REF! | #REF! | #REF! | #REF! | #REF!
s = 8.5, a = 0.9, b = 0.45 | [26 empty] | H | 5.1995 |  |  | #REF! | #REF! | #REF! | #REF! | #REF! | #REF! | #REF! | #REF! | #REF! | #REF! | #REF! | #REF! | #REF! | #REF! | #REF! | #REF! | #REF! | #REF! | #REF! | #REF!
Emission Factors | [26 empty] | I | 17.7142 |  |  | #REF! | #REF! | #REF! | #REF! | #REF! | #REF! | #REF! | #REF! | #REF! | #REF! | #REF! | #REF! | #REF! | #REF! | #REF! | #REF! | #REF! | #REF! | #REF! | #REF!
PM10 | 0.35738
PM2.5 | 0.035738 | [24 empty] | SCAQMD | Segment | Length
[27 empty] | A | 0 |  |  | #REF! | #REF! | #REF! | #REF! | #REF! | #REF! | #REF! | #REF! | #REF! | #REF! | #REF! | #REF! | #REF! | #REF! | #REF! | #REF! | #REF! | #REF! | #REF! | #REF!
[27 empty] | B | 0 |  |  | #REF! | #REF! | #REF! | #REF! | #REF! | #REF! | #REF! | #REF! | #REF! | #REF! | #REF! | #REF! | #REF! | #REF! | #REF! | #REF! | #REF! | #REF! | #REF! | #REF!
[27 empty] | C | 0 |  |  | #REF! | #REF! | #REF! | #REF! | #REF! | #REF! | #REF! | #REF! | #REF! | #REF! | #REF! | #REF! | #REF! | #REF! | #REF! | #REF! | #REF! | #REF! | #REF! | #REF!
[27 empty] | D | 16.5416 |  |  | #REF! | #REF! | #REF! | #REF! | #REF! | #REF! | #REF! | #REF! | #REF! | #REF! | #REF! | #REF! | #REF! | #REF! | #REF! | #REF! | #REF! | #REF! | #REF! | #REF!
[27 empty] | E | 0 |  |  | #REF! | #REF! | #REF! | #REF! | #REF! | #REF! | #REF! | #REF! | #REF! | #REF! | #REF! | #REF! | #REF! | #REF! | #REF! | #REF! | #REF! | #REF! | #REF! | #REF!
[27 empty] | F | 0 |  |  | #REF! | #REF! | #REF! | #REF! | #REF! | #REF! | #REF! | #REF! | #REF! | #REF! | #REF! | #REF! | #REF! | #REF! | #REF! | #REF! | #REF! | #REF! | #REF! | #REF!
[27 empty] | G | 14.6016 |  |  | #REF! | #REF! | #REF! | #REF! | #REF! | #REF! | #REF! | #REF! | #REF! | #REF! | #REF! | #REF! | #REF! | #REF! | #REF! | #REF! | #REF! | #REF! | #REF! | #REF!
[27 empty] | H | 14.5705 |  |  | #REF! | #REF! | #REF! | #REF! | #REF! | #REF! | #REF! | #REF! | #REF! | #REF! | #REF! | #REF! | #REF! | #REF! | #REF! | #REF! | #REF! | #REF! | #REF! | #REF!
[27 empty] | I | 14.1458 |  |  | #REF! | #REF! | #REF! | #REF! | #REF! | #REF! | #REF! | #REF! | #REF! | #REF! | #REF! | #REF! | #REF! | #REF! | #REF! | #REF! | #REF! | #REF! | #REF! | #REF!
[26 empty] | Alternative Corridors |  |  |  |  | CO | NOx | ROG | SOx | PM10 | PM2.5 | Paved Road Fugitive Dust PM10 | Paved Road Fugitive Dust PM2.5 | CO2 | CH4 | CO | NOx | VOCs | SOx | PM10 | PM2.5 | Paved Road Fugitive Dust PM10 | Paved Road Fugitive Dust PM2.5 | CO2 | CH4
ACDJK
[26 empty] | KCAPCD |  |  |  |  | #REF! | #REF! | #REF! | #REF! | #REF! | #REF! | #REF! | #REF! | #REF! | #REF! | #REF! | #REF! | #REF! | #REF! | #REF! | #REF! | #REF! | #REF! | #REF! | #REF!
[26 empty] | AVAQMD |  |  |  |  | #REF! | #REF! | #REF! | #REF! | #REF! | #REF! | #REF! | #REF! | #REF! | #REF! | #REF! | #REF! | #REF! | #REF! | #REF! | #REF! | #REF! | #REF! | #REF! | #REF!
[26 empty] | SCAQMD |  |  |  |  | #REF! | #REF! | #REF! | #REF! | #REF! | #REF! | #REF! | #REF! | #REF! | #REF! | #REF! | #REF! | #REF! | #REF! | #REF! | #REF! | #REF! | #REF! | #REF! | #REF!
ACEGK
[26 empty] | KCAPCD |  |  |  |  | #REF! | #REF! | #REF! | #REF! | #REF! | #REF! | #REF! | #REF! | #REF! | #REF! | #REF! | #REF! | #REF! | #REF! | #REF! | #REF! | #REF! | #REF! | #REF! | #REF!
[26 empty] | AVAQMD |  |  |  |  | #REF! | #REF! | #REF! | #REF! | #REF! | #REF! | #REF! | #REF! | #REF! | #REF! | #REF! | #REF! | #REF! | #REF! | #REF! | #REF! | #REF! | #REF! | #REF! | #REF!
[26 empty] | SCAQMD |  |  |  |  | #REF! | #REF! | #REF! | #REF! | #REF! | #REF! | #REF! | #REF! | #REF! | #REF! | #REF! | #REF! | #REF! | #REF! | #REF! | #REF! | #REF! | #REF! | #REF! | #REF!
ACEFHK
[26 empty] | KCAPCD |  |  |  |  | #REF! | #REF! | #REF! | #REF! | #REF! | #REF! | #REF! | #REF! | #REF! | #REF! | #REF! | #REF! | #REF! | #REF! | #REF! | #REF! | #REF! | #REF! | #REF! | #REF!
[26 empty] | AVAQMD |  |  |  |  | #REF! | #REF! | #REF! | #REF! | #REF! | #REF! | #REF! | #REF! | #REF! | #REF! | #REF! | #REF! | #REF! | #REF! | #REF! | #REF! | #REF! | #REF! | #REF! | #REF!
[26 empty] | SCAQMD |  |  |  |  | #REF! | #REF! | #REF! | #REF! | #REF! | #REF! | #REF! | #REF! | #REF! | #REF! | #REF! | #REF! | #REF! | #REF! | #REF! | #REF! | #REF! | #REF! | #REF! | #REF!
ACEFIK
[26 empty] | KCAPCD |  |  |  |  | #REF! | #REF! | #REF! | #REF! | #REF! | #REF! | #REF! | #REF! | #REF! | #REF! | #REF! | #REF! | #REF! | #REF! | #REF! | #REF! | #REF! | #REF! | #REF! | #REF!
[26 empty] | AVAQMD |  |  |  |  | #REF! | #REF! | #REF! | #REF! | #REF! | #REF! | #REF! | #REF! | #REF! | #REF! | #REF! | #REF! | #REF! | #REF! | #REF! | #REF! | #REF! | #REF! | #REF! | #REF!
[26 empty] | SCAQMD |  |  |  |  | #REF! | #REF! | #REF! | #REF! | #REF! | #REF! | #REF! | #REF! | #REF! | #REF! | #REF! | #REF! | #REF! | #REF! | #REF! | #REF! | #REF! | #REF! | #REF! | #REF!
ABGK
[26 empty] | KCAPCD |  |  |  |  | #REF! | #REF! | #REF! | #REF! | #REF! | #REF! | #REF! | #REF! | #REF! | #REF! | #REF! | #REF! | #REF! | #REF! | #REF! | #REF! | #REF! | #REF! | #REF! | #REF!
[26 empty] | AVAQMD |  |  |  |  | #REF! | #REF! | #REF! | #REF! | #REF! | #REF! | #REF! | #REF! | #REF! | #REF! | #REF! | #REF! | #REF! | #REF! | #REF! | #REF! | #REF! | #REF! | #REF! | #REF!
[26 empty] | SCAQMD |  |  |  |  | #REF! | #REF! | #REF! | #REF! | #REF! | #REF! | #REF! | #REF! | #REF! | #REF! | #REF! | #REF! | #REF! | #REF! | #REF! | #REF! | #REF! | #REF! | #REF! | #REF!
ABFHK
[26 empty] | KCAPCD |  |  |  |  | #REF! | #REF! | #REF! | #REF! | #REF! | #REF! | #REF! | #REF! | #REF! | #REF! | #REF! | #REF! | #REF! | #REF! | #REF! | #REF! | #REF! | #REF! | #REF! | #REF!
[26 empty] | AVAQMD |  |  |  |  | #REF! | #REF! | #REF! | #REF! | #REF! | #REF! | #REF! | #REF! | #REF! | #REF! | #REF! | #REF! | #REF! | #REF! | #REF! | #REF! | #REF! | #REF! | #REF! | #REF!
[26 empty] | SCAQMD |  |  |  |  | #REF! | #REF! | #REF! | #REF! | #REF! | #REF! | #REF! | #REF! | #REF! | #REF! | #REF! | #REF! | #REF! | #REF! | #REF! | #REF! | #REF! | #REF! | #REF! | #REF!
ABFIK
[26 empty] | KCAPCD |  |  |  |  | #REF! | #REF! | #REF! | #REF! | #REF! | #REF! | #REF! | #REF! | #REF! | #REF! | #REF! | #REF! | #REF! | #REF! | #REF! | #REF! | #REF! | #REF! | #REF! | #REF!
[26 empty] | AVAQMD |  |  |  |  | #REF! | #REF! | #REF! | #REF! | #REF! | #REF! | #REF! | #REF! | #REF! | #REF! | #REF! | #REF! | #REF! | #REF! | #REF! | #REF! | #REF! | #REF! | #REF! | #REF!
[26 empty] | SCAQMD |  |  |  |  | #REF! | #REF! | #REF! | #REF! | #REF! | #REF! | #REF! | #REF! | #REF! | #REF! | #REF! | #REF! | #REF! | #REF! | #REF! | #REF! | #REF! | #REF! | #REF! | #REF!
Construction Phase | Vehicle Class | No. of Daily Workers | Speed | VMT | Emissions, lbs/day
|  | Per Construction Phase | (mph) | (mi/vehicle-day) | CO | NOx | VOCs | SOx | PM10 | PM2.5 | Paved Road Fugitive Dust PM10 | Paved Road Fugitive Dust PM2.5 | CO2 | CH4 | N2O
General Construction | Light-Duty Truck, catalyst | 3 | 35 | 80 | 1.4572 | 0.13101 | 0.1515 | 0.0021804 | 0.025572 | 0.011136 | 0.025316 | 0.010379 | 166.2707 | 0.0095114 | 0.017313
Site and Access Road Grading | Light-Duty Truck, catalyst | 12 | 35 | 80 | 5.8286 | 0.52405 | 0.606 | 0.0087216 | 0.10229 | 0.044544 | 0.10126 | 0.041518 | 665.0829 | 0.038046 | 0.069253
Retaining Walls | Light-Duty Truck, catalyst | 8 | 35 | 80 | 3.8858 | 0.34937 | 0.404 | 0.0058144 | 0.068193 | 0.029696 | 0.067509 | 0.027679 | 443.3886 | 0.025364 | 0.046169
Simultaneous Worker Trips |  |  |  |  | 11.1715 | 1.0044 | 1.1615 | 0.016716 | 0.19605 | 0.085376 | 0.19409 | 0.079576 | 1274.7423 | 0.072921 | 0.13274

## Equipment SCS 6-13-16
Table A-46. 6-13-16 Daily Construction Emissions, Construction Heavy Equipment Use, Salt Creek Substation
|  |  |  | Emission Factors | [11 empty] | Emissions
Equipment/Phase | FUEL | HP | Load Factor | ROG (lb/hr) | CO (lb/hr) | NOX (lb/hr) | SOX (lb/hr) | PM10 (lb/hr) | PM2.5 (lb/hr) | CO2 (lb/hr) | CH4 (lb/hr) | N2O (lb/hr) | No of Equipment | Hrs Per Day | Days in Service | ROG lbs/day | CO lbs/day | NOX lbs/day | SOX lbs/day | PM10 lbs/day | PM2.5 lbs/day | CO2 lbs/day | CH4 lbs/day | N2O lbs/day
Construction Inspection
Salt Creek Substation - General Construction
Air Compressor | DIESEL | 78 | 0.48 | 0.062433 | 0.3054 | 0.38971 | 0.00055075 | 0.024762 | 0.022038 | 46.9502 | 0.0056332 | 0.037023 | 1 | 8 | 125 | 0.49946 | 2.4432 | 3.1177 | 0.004406 | 0.1981 | 0.1763 | 375.6018 | 0.045066 | 0.29618
Mechanic Truck | DIESEL | 175 |  | 0.11792 | 0.36512 | 0.86781 | 0.0018739 | 0.029042 | 0.00049451 | 166.5454 | 0.01064 | 0.082442 | 1 | 9 | 125 | 1.0613 | 3.2861 | 7.8103 | 0.016865 | 0.26138 | 0.0044506 | 1498.9087 | 0.095759 | 0.74198
Generator | DIESEL | 5 | 0.74 | 0.013017 | 0.048942 | 0.043395 | 0.00015884 | 0.0048942 | 0.0043558 | 10.2077 | 0.0011745 | 0.0041225 | 1 | 3 | 125 | 0.039051 | 0.14683 | 0.13019 | 0.00047652 | 0.014683 | 0.013067 | 30.623 | 0.0035235 | 0.012368
Subtotal | [15 empty] | 1.5998 | 5.8761 | 11.0582 | 0.021748 | 0.47415 | 0.19382 | 1905.1335 | 0.14435 | 1.0505
Salt Creek Substation Site Access and Grading
Bulldozer | DIESEL | 358 | 0.4 | 0.27937 | 0.82081 | 1.2776 | 0.0025998 | 0.047354 | 0.042146 | 264.8726 | 0.025207 | 0.12137 | 1 | 8 | 75 | 2.235 | 6.5665 | 10.221 | 0.020798 | 0.37884 | 0.33716 | 2118.9806 | 0.20166 | 0.97099
Road Grader/Blade | DIESEL | 162 | 0.41 | 0.12154 | 0.54179 | 0.60233 | 0.0013943 | 0.032214 | 0.028671 | 123.9215 | 0.010966 | 0.057222 | 1 | 8 | 75 | 0.97231 | 4.3343 | 4.8187 | 0.011155 | 0.25771 | 0.22937 | 991.3717 | 0.08773 | 0.45777
Compactor | DIESEL | 84 | 0.38 | 0.079534 | 0.26037 | 0.33225 | 0.00069197 | 0.021111 | 0.018789 | 58.9888 | 0.0071763 | 0.031564 | 1 | 8 | 75 | 0.63628 | 2.083 | 2.658 | 0.0055357 | 0.16889 | 0.15031 | 471.9101 | 0.05741 | 0.25251
Backhoe, loader, skid steer | DIESEL | 37 | 0.37 | 0.032313 | 0.12374 | 0.16056 | 0.0003299 | 0.013581 | 0.012087 | 25.5192 | 0.0029156 | 0.015253 | 1 | 8 | 75 | 0.25851 | 0.98993 | 1.2845 | 0.0026392 | 0.10865 | 0.096699 | 204.1532 | 0.023325 | 0.12203
Street Sweeper | DIESEL | 88 | 1 | 0.07735 | 0.71781 | 0.91599 | 0.00088026 | 0.058201 | 0.051799 | 75.0401 | 0.0069792 | 0.087019 | 1 | 8 | 30 | 0.6188 | 5.7425 | 7.3279 | 0.0070421 | 0.46561 | 0.41439 | 600.3207 | 0.055834 | 0.69615
Water Truck | DIESEL | 175 |  | 0.11792 | 0.36512 | 0.86781 | 0.0018739 | 0.029042 | 0.00049451 | 166.5454 | 0.01064 | 0.082442 | 2 | 8 | 75 | 1.8868 | 5.842 | 13.885 | 0.029983 | 0.46467 | 0.0079122 | 2664.7266 | 0.17024 | 1.3191
Subtotal | [15 empty] | 6.6076 | 25.5581 | 40.1951 | 0.077153 | 1.8444 | 1.2358 | 7051.4629 | 0.5962 | 3.8185
Salt Creek Substation Retaining Walls
Bulldozer | DIESEL | 358 | 0.4 | 0.27937 | 0.82081 | 1.2776 | 0.0025998 | 0.047354 | 0.042146 | 264.8726 | 0.025207 | 0.12137 | 1 | 8 | 75 | 2.235 | 6.5665 | 10.221 | 0.020798 | 0.37884 | 0.33716 | 2118.9806 | 0.20166 | 0.97099
Road Grader/Blade | DIESEL | 162 | 0.41 | 0.12154 | 0.54179 | 0.60233 | 0.0013943 | 0.032214 | 0.028671 | 123.9215 | 0.010966 | 0.057222 | 1 | 8 | 75 | 0.97231 | 4.3343 | 4.8187 | 0.011155 | 0.25771 | 0.22937 | 991.3717 | 0.08773 | 0.45777
Loader | DIESEL | 87 | 0.37 | 0.077253 | 0.26257 | 0.33506 | 0.00069109 | 0.02129 | 0.018948 | 58.9135 | 0.0069704 | 0.031831 | 1 | 8 | 15 | 0.61803 | 2.1006 | 2.6805 | 0.0055287 | 0.17032 | 0.15158 | 471.3082 | 0.055763 | 0.25465
Excavator/Drill | DIESEL | 157 | 0.38 | 0.097212 | 0.48664 | 0.54103 | 0.0012627 | 0.028936 | 0.025753 | 112.2216 | 0.0087713 | 0.051398 | 2 | 2 | 15 | 0.38885 | 1.9466 | 2.1641 | 0.0050507 | 0.11574 | 0.10301 | 448.8863 | 0.035085 | 0.20559
Water Truck | DIESEL | 175 |  | 0.11792 | 0.36512 | 0.86781 | 0.0018739 | 0.029042 | 0.00049451 | 166.5454 | 0.01064 | 0.082442 | 2 | 8 | 75 | 1.8868 | 5.842 | 13.885 | 0.029983 | 0.46467 | 0.0079122 | 2664.7266 | 0.17024 | 1.3191
Subtotal | [15 empty] | 6.1009 | 20.7899 | 33.7693 | 0.072515 | 1.3873 | 0.82904 | 6695.2734 | 0.55048 | 3.2081
Subtotal, Simultaneous Daily Emissions, Site Access and Grading plus Retaining Walls | [15 empty] | 14.3084 | 52.2241 | 85.0227 | 0.17142 | 3.7058 | 2.2587 | 15651.8699 | 1.291 | 8.0772

## Construction Trucks SCS 6-13-16
Table A-47. 6-13-16 Daily Construction Emissions, Construction Truck Trips, Salt Creek Substation
Vehicle | Vehicle Class | Peak No. of Trucks per day | Total No. of Trucks | Speed | VMT | CO | NOX | ROG | SOx | PM10 |  |  | PM2.5 |  |  | CO2 | CH4 | N2O | Emissions, lbs/day
|  |  |  | (mph) | (mi/vehicle-day) | Running Exhaust (g/mi) | Running Exhaust (g/mi) | Running Exhaust (g/mi) | Running Exhaust (g/mi) | Running Exhaust (g/mi) | Tire Wear (g/mi) | Brake Wear (g/mi) | Running Exhaust (g/mi) | Tire Wear (g/mi) | Brake Wear (g/mi) | Running Exhaust (g/mi) | Running Exhaust (g/mi) | Running Exhaust (g/mi) | CO | NOx | VOCs | SOx | PM10 | PM2.5 | Paved Road Fugitive Dust PM10 | Paved Road Fugitive Dust PM2.5 | CO2 | CH4 | N2O
Salt Creek Substation - General Construction
Foreman Pick-Up | Light Duty Truck 1, Diesel | 3 |  | 35 | 60 | 0.25172 | 0.4647 | 0.056776 | 0.0035024 | 0.046899 | 0.008 | 0.03675 | 0.043147 | 0.002 | 0.01575 | 243.9662 | 0.013941 | 0.0062494 | 0.099891 | 0.18441 | 0.022531 | 0.0013899 | 0.036369 | 0.024166 | 0.017662 | 0.0037091 | 96.8141 | 0.0055322 | 0.00248
Delivery Trucks | Heavy Duty Truck, Diesel | 1 |  | 35 | 80 | 1.0826 | 4.9713 | 0.26248 | 0.010712 | 0.07168 | 0.036 | 0.06174 | 0.065946 | 0.003 | 0.05586 | 1710.7261 | 0.015235 | 0.043822 | 0.19095 | 0.87679 | 0.046294 | 0.0018893 | 0.029881 | 0.022012 | 0.0078498 | 0.0016485 | 301.722 | 0.0026871 | 0.0077289
Subtotal | [18 empty] | 0.29084 | 1.0612 | 0.068824 | 0.0032791 | 0.06625 | 0.046178 | 0.025512 | 0.0053575 | 398.5361 | 0.0082193 | 0.010209
Site and Access Road Grading
Pickup Truck | Light Duty Truck 1, Diesel | 12 |  | 35 | 60 | 0.25172 | 0.4647 | 0.056776 | 0.0035024 | 0.046899 | 0.008 | 0.03675 | 0.043147 | 0.002 | 0.01575 | 243.9662 | 0.013941 | 0.0062494 | 0.39957 | 0.73764 | 0.090123 | 0.0055594 | 0.14548 | 0.096664 | 0.070649 | 0.014836 | 387.2564 | 0.022129 | 0.00992
Haul Trucks | Heavy Duty Truck, Diesel | 80 |  | 35 | 80 | 1.0826 | 4.9713 | 0.26248 | 0.010712 | 0.07168 | 0.036 | 0.06174 | 0.065946 | 0.003 | 0.05586 | 1710.7261 | 0.015235 | 0.043822 | 15.2757 | 70.1429 | 3.7035 | 0.15114 | 2.3904 | 1.761 | 0.62799 | 0.13188 | 24137.7608 | 0.21496 | 0.61831
Subtotal | [18 empty] | 15.6752 | 70.8806 | 3.7936 | 0.1567 | 2.5359 | 1.8576 | 0.69864 | 0.14671 | 24525.0172 | 0.23709 | 0.62823
Retaining Walls
Pickup Truck | Light Duty Truck 1, Diesel | 8 |  | 35 | 60 | 0.25172 | 0.4647 | 0.056776 | 0.0035024 | 0.046899 | 0.008 | 0.03675 | 0.043147 | 0.002 | 0.01575 | 243.9662 | 0.013941 | 0.0062494 | 0.26638 | 0.49176 | 0.060082 | 0.0037063 | 0.096985 | 0.064443 | 0.047099 | 0.0098908 | 258.1709 | 0.014753 | 0.0066133
Subtotal | [18 empty] | 0.26638 | 0.49176 | 0.060082 | 0.0037063 | 0.096985 | 0.064443 | 0.047099 | 0.0098908 | 258.1709 | 0.014753 | 0.0066133
Simultaneous Construction Trucks | [18 empty] | 16.2325 | 72.4335 | 3.9225 | 0.16368 | 2.6992 | 1.9682 | 0.77125 | 0.16196 | 25181.7243 | 0.26007 | 0.64506
2012 Emission Factors from EMFAC2007, average temp 60F; SCAB
Paved Road Fugitive Dust
EPA's AP-42, Section 13.2.1, November 2006
E = k(sL/2)^0.65 x (W/3)^1.5 - C
For LDT assume 2 tons/vehicle, MDT assume 13 tons/vehicle, HDT assume 20 tons/vehicle
Assume silt loading for 10,000 ADT roadways = 0.03 g/m3
Assume k = 0.016 PM10
Assume 6 miles in addition for track-out for PM10
Emission Factors
PM10, LDT | 9.8123e-05
PM10, MDT | 0.0089448
PM10, HDT | 0.017496

## WorkerTrips SCS 6-13-16
Table A-48. 6-13-16 Daily Construction Emissions, Worker Trips, Salt Creek Substation
Construction Phase | Vehicle Class | No. of Daily Workers | Speed | VMT | CO |  | NOX |  | ROG | [5 empty] | SOx |  | PM10 |  |  |  | PM2.5 |  |  |  | CO2 |  | CH4 |  | N2O
|  | Per Construction Phase | (mph) | (mi/vehicle-day) | Running Exhaust (g/mi) | Start-Up (g/vehicle-day) | Running Exhaust (g/mi) | Start-Up (g/vehicle-day) | Running Exhaust (g/mi) | Start-Up (g/vehicle-day) | Hot-Soak (g/vehicle-day) | Resting Loss (g/vehicle-day) | Running Evaporative (g/mi) | Diurnal Evaporative (g/vehicle-day) | Running Exhaust (g/mi) | Start-Up (g/vehicle-day) | Running Exhaust (g/mi) | Start-Up (g/vehicle-day) | Tire Wear (g/mi) | Brake Wear (g/mi) | Running Exhaust (g/mi) | Start-Up (g/vehicle-day) | Tire Wear (g/mi) | Brake Wear (g/mi) | Running Exhaust (g/mi) | Start-Up (g/vehicle-day) | Running Exhaust (g/mi) | Start-Up (g/vehicle-day) | Running Exhaust (g/mi) | Start-Up (g/vehicle-day)
General Construction | Light-Duty Truck, catalyst | 3 | 35 | 80 | 2.3612 | 31.4245 | 0.22494 | 1.8137 | 0.057965 | 2.3946 | 1.622 | 0.70709 | 0.16038 | 0.71465 | 0.0040478 | 0.0058408 | 0.0032158 | 0.029199 | 0.008 | 0.03675 | 0.0029606 | 0.026884 | 0.002 | 0.01575 | 308.6379 | 448.5482 | 0.0177 | 0.022096 | 0.0326 | 0.0097223
Site and Access Road Grading | Light-Duty Truck, catalyst | 12 | 35 | 80 | 2.3612 | 31.4245 | 0.22494 | 1.8137 | 0.057965 | 2.3946 | 1.622 | 0.70709 | 0.16038 | 0.71465 | 0.0040478 | 0.0058408 | 0.0032158 | 0.029199 | 0.008 | 0.03675 | 0.0029606 | 0.026884 | 0.002 | 0.01575 | 308.6379 | 448.5482 | 0.0177 | 0.022096 | 0.0326 | 0.0097223
Retaining Walls | Light-Duty Truck, catalyst | 8 | 35 | 80 | 2.3612 | 31.4245 | 0.22494 | 1.8137 | 0.057965 | 2.3946 | 1.622 | 0.70709 | 0.16038 | 0.71465 | 0.0040478 | 0.0058408 | 0.0032158 | 0.029199 | 0.008 | 0.03675 | 0.0029606 | 0.026884 | 0.002 | 0.01575 | 308.6379 | 448.5482 | 0.0177 | 0.022096 | 0.0326 | 0.0097223
EMFAC2011 emission factors for 2016
Assume startup after 8 hours
Assume 45 minutes run time total
2009 Emission Factors from EMFAC2007, average temp 60F; South Coast Air Basin | [26 empty] | lbs/mile |  |  |  | #REF! | #REF! | #REF! | #REF! | #REF! | #REF! | #REF! | #REF! | #REF! | #REF! | #REF! | #REF! | #REF! | #REF! | #REF! | #REF! | #REF! | #REF! | #REF! | #REF!
[31 empty] | Emissions, lbs/day | [9 empty] | Total Emissions, tons
[31 empty] | CO | NOx | VOCs | SOx | PM10 | PM2.5 | Paved Road Fugitive Dust PM10 | Paved Road Fugitive Dust PM2.5 | CO2 | CH4 | CO | NOx | VOCs | SOx | PM10 | PM2.5 | Paved Road Fugitive Dust PM10 | Paved Road Fugitive Dust PM2.5 | CO2 | CH4
Paved Road Fugitive Dust | [25 empty] | KCAPCD | Segment | Length
EPA's AP-42, Section 13.2.1, November 2006 | [26 empty] | A | 13.25 |  |  | #REF! | #REF! | #REF! | #REF! | #REF! | #REF! | #REF! | #REF! | #REF! | #REF! | #REF! | #REF! | #REF! | #REF! | #REF! | #REF! | #REF! | #REF! | #REF! | #REF!
E = k(sL/2)^0.65 x (W/3)^1.5 - C | [26 empty] | B | 20.299 |  |  | #REF! | #REF! | #REF! | #REF! | #REF! | #REF! | #REF! | #REF! | #REF! | #REF! | #REF! | #REF! | #REF! | #REF! | #REF! | #REF! | #REF! | #REF! | #REF! | #REF!
For light-duty trucks assume 2 tons/vehicle | [26 empty] | C | 21.68 |  |  | #REF! | #REF! | #REF! | #REF! | #REF! | #REF! | #REF! | #REF! | #REF! | #REF! | #REF! | #REF! | #REF! | #REF! | #REF! | #REF! | #REF! | #REF! | #REF! | #REF!
Assume silt loading for 10,000 ADT roadways = 0.03 g/m3 | [26 empty] | D | 9.3047 |  |  | #REF! | #REF! | #REF! | #REF! | #REF! | #REF! | #REF! | #REF! | #REF! | #REF! | #REF! | #REF! | #REF! | #REF! | #REF! | #REF! | #REF! | #REF! | #REF! | #REF!
Assume k = 0.016 PM10 | [26 empty] | E | 5.0348 |  |  | #REF! | #REF! | #REF! | #REF! | #REF! | #REF! | #REF! | #REF! | #REF! | #REF! | #REF! | #REF! | #REF! | #REF! | #REF! | #REF! | #REF! | #REF! | #REF! | #REF!
Assume 6 miles in addition for track-out for PM10 | [26 empty] | F | 0 |  |  | #REF! | #REF! | #REF! | #REF! | #REF! | #REF! | #REF! | #REF! | #REF! | #REF! | #REF! | #REF! | #REF! | #REF! | #REF! | #REF! | #REF! | #REF! | #REF! | #REF!
Emission Factors | [26 empty] | G | 0 |  |  | #REF! | #REF! | #REF! | #REF! | #REF! | #REF! | #REF! | #REF! | #REF! | #REF! | #REF! | #REF! | #REF! | #REF! | #REF! | #REF! | #REF! | #REF! | #REF! | #REF!
PM10 | 9.8123e-05 | [25 empty] | H | 0 |  |  | #REF! | #REF! | #REF! | #REF! | #REF! | #REF! | #REF! | #REF! | #REF! | #REF! | #REF! | #REF! | #REF! | #REF! | #REF! | #REF! | #REF! | #REF! | #REF! | #REF!
[27 empty] | I | 0 |  |  | #REF! | #REF! | #REF! | #REF! | #REF! | #REF! | #REF! | #REF! | #REF! | #REF! | #REF! | #REF! | #REF! | #REF! | #REF! | #REF! | #REF! | #REF! | #REF! | #REF!
[26 empty] | AVAQMD | Segment | Length
Unpaved Road Fugitive Dust | [26 empty] | A | 0 |  |  | #REF! | #REF! | #REF! | #REF! | #REF! | #REF! | #REF! | #REF! | #REF! | #REF! | #REF! | #REF! | #REF! | #REF! | #REF! | #REF! | #REF! | #REF! | #REF! | #REF!
EPA's AP-42, Section 13.2.2 | [26 empty] | B | 6.201 |  |  | #REF! | #REF! | #REF! | #REF! | #REF! | #REF! | #REF! | #REF! | #REF! | #REF! | #REF! | #REF! | #REF! | #REF! | #REF! | #REF! | #REF! | #REF! | #REF! | #REF!
Industrial Roads | [26 empty] | C | 0 |  |  | #REF! | #REF! | #REF! | #REF! | #REF! | #REF! | #REF! | #REF! | #REF! | #REF! | #REF! | #REF! | #REF! | #REF! | #REF! | #REF! | #REF! | #REF! | #REF! | #REF!
E = k (s/12)^a x (W/3)^b | [26 empty] | D | 9.8038 |  |  | #REF! | #REF! | #REF! | #REF! | #REF! | #REF! | #REF! | #REF! | #REF! | #REF! | #REF! | #REF! | #REF! | #REF! | #REF! | #REF! | #REF! | #REF! | #REF! | #REF!
Assume 61% control efficiency for watering 3 x daily | [26 empty] | E | 7.2452 |  |  | #REF! | #REF! | #REF! | #REF! | #REF! | #REF! | #REF! | #REF! | #REF! | #REF! | #REF! | #REF! | #REF! | #REF! | #REF! | #REF! | #REF! | #REF! | #REF! | #REF!
For light-duty trucks assume 2 tons/vehicle | [26 empty] | F | 3.6 |  |  | #REF! | #REF! | #REF! | #REF! | #REF! | #REF! | #REF! | #REF! | #REF! | #REF! | #REF! | #REF! | #REF! | #REF! | #REF! | #REF! | #REF! | #REF! | #REF! | #REF!
k = 1.5 for PM10, 0.15 for PM2.5 | [26 empty] | G | 6.1984 |  |  | #REF! | #REF! | #REF! | #REF! | #REF! | #REF! | #REF! | #REF! | #REF! | #REF! | #REF! | #REF! | #REF! | #REF! | #REF! | #REF! | #REF! | #REF! | #REF! | #REF!
s = 8.5, a = 0.9, b = 0.45 | [26 empty] | H | 5.1995 |  |  | #REF! | #REF! | #REF! | #REF! | #REF! | #REF! | #REF! | #REF! | #REF! | #REF! | #REF! | #REF! | #REF! | #REF! | #REF! | #REF! | #REF! | #REF! | #REF! | #REF!
Emission Factors | [26 empty] | I | 17.7142 |  |  | #REF! | #REF! | #REF! | #REF! | #REF! | #REF! | #REF! | #REF! | #REF! | #REF! | #REF! | #REF! | #REF! | #REF! | #REF! | #REF! | #REF! | #REF! | #REF! | #REF!
PM10 | 0.35738
PM2.5 | 0.035738 | [24 empty] | SCAQMD | Segment | Length
[27 empty] | A | 0 |  |  | #REF! | #REF! | #REF! | #REF! | #REF! | #REF! | #REF! | #REF! | #REF! | #REF! | #REF! | #REF! | #REF! | #REF! | #REF! | #REF! | #REF! | #REF! | #REF! | #REF!
[27 empty] | B | 0 |  |  | #REF! | #REF! | #REF! | #REF! | #REF! | #REF! | #REF! | #REF! | #REF! | #REF! | #REF! | #REF! | #REF! | #REF! | #REF! | #REF! | #REF! | #REF! | #REF! | #REF!
[27 empty] | C | 0 |  |  | #REF! | #REF! | #REF! | #REF! | #REF! | #REF! | #REF! | #REF! | #REF! | #REF! | #REF! | #REF! | #REF! | #REF! | #REF! | #REF! | #REF! | #REF! | #REF! | #REF!
[27 empty] | D | 16.5416 |  |  | #REF! | #REF! | #REF! | #REF! | #REF! | #REF! | #REF! | #REF! | #REF! | #REF! | #REF! | #REF! | #REF! | #REF! | #REF! | #REF! | #REF! | #REF! | #REF! | #REF!
[27 empty] | E | 0 |  |  | #REF! | #REF! | #REF! | #REF! | #REF! | #REF! | #REF! | #REF! | #REF! | #REF! | #REF! | #REF! | #REF! | #REF! | #REF! | #REF! | #REF! | #REF! | #REF! | #REF!
[27 empty] | F | 0 |  |  | #REF! | #REF! | #REF! | #REF! | #REF! | #REF! | #REF! | #REF! | #REF! | #REF! | #REF! | #REF! | #REF! | #REF! | #REF! | #REF! | #REF! | #REF! | #REF! | #REF!
[27 empty] | G | 14.6016 |  |  | #REF! | #REF! | #REF! | #REF! | #REF! | #REF! | #REF! | #REF! | #REF! | #REF! | #REF! | #REF! | #REF! | #REF! | #REF! | #REF! | #REF! | #REF! | #REF! | #REF!
[27 empty] | H | 14.5705 |  |  | #REF! | #REF! | #REF! | #REF! | #REF! | #REF! | #REF! | #REF! | #REF! | #REF! | #REF! | #REF! | #REF! | #REF! | #REF! | #REF! | #REF! | #REF! | #REF! | #REF!
[27 empty] | I | 14.1458 |  |  | #REF! | #REF! | #REF! | #REF! | #REF! | #REF! | #REF! | #REF! | #REF! | #REF! | #REF! | #REF! | #REF! | #REF! | #REF! | #REF! | #REF! | #REF! | #REF! | #REF!
[26 empty] | Alternative Corridors |  |  |  |  | CO | NOx | ROG | SOx | PM10 | PM2.5 | Paved Road Fugitive Dust PM10 | Paved Road Fugitive Dust PM2.5 | CO2 | CH4 | CO | NOx | VOCs | SOx | PM10 | PM2.5 | Paved Road Fugitive Dust PM10 | Paved Road Fugitive Dust PM2.5 | CO2 | CH4
ACDJK
[26 empty] | KCAPCD |  |  |  |  | #REF! | #REF! | #REF! | #REF! | #REF! | #REF! | #REF! | #REF! | #REF! | #REF! | #REF! | #REF! | #REF! | #REF! | #REF! | #REF! | #REF! | #REF! | #REF! | #REF!
[26 empty] | AVAQMD |  |  |  |  | #REF! | #REF! | #REF! | #REF! | #REF! | #REF! | #REF! | #REF! | #REF! | #REF! | #REF! | #REF! | #REF! | #REF! | #REF! | #REF! | #REF! | #REF! | #REF! | #REF!
[26 empty] | SCAQMD |  |  |  |  | #REF! | #REF! | #REF! | #REF! | #REF! | #REF! | #REF! | #REF! | #REF! | #REF! | #REF! | #REF! | #REF! | #REF! | #REF! | #REF! | #REF! | #REF! | #REF! | #REF!
ACEGK
[26 empty] | KCAPCD |  |  |  |  | #REF! | #REF! | #REF! | #REF! | #REF! | #REF! | #REF! | #REF! | #REF! | #REF! | #REF! | #REF! | #REF! | #REF! | #REF! | #REF! | #REF! | #REF! | #REF! | #REF!
[26 empty] | AVAQMD |  |  |  |  | #REF! | #REF! | #REF! | #REF! | #REF! | #REF! | #REF! | #REF! | #REF! | #REF! | #REF! | #REF! | #REF! | #REF! | #REF! | #REF! | #REF! | #REF! | #REF! | #REF!
[26 empty] | SCAQMD |  |  |  |  | #REF! | #REF! | #REF! | #REF! | #REF! | #REF! | #REF! | #REF! | #REF! | #REF! | #REF! | #REF! | #REF! | #REF! | #REF! | #REF! | #REF! | #REF! | #REF! | #REF!
ACEFHK
[26 empty] | KCAPCD |  |  |  |  | #REF! | #REF! | #REF! | #REF! | #REF! | #REF! | #REF! | #REF! | #REF! | #REF! | #REF! | #REF! | #REF! | #REF! | #REF! | #REF! | #REF! | #REF! | #REF! | #REF!
[26 empty] | AVAQMD |  |  |  |  | #REF! | #REF! | #REF! | #REF! | #REF! | #REF! | #REF! | #REF! | #REF! | #REF! | #REF! | #REF! | #REF! | #REF! | #REF! | #REF! | #REF! | #REF! | #REF! | #REF!
[26 empty] | SCAQMD |  |  |  |  | #REF! | #REF! | #REF! | #REF! | #REF! | #REF! | #REF! | #REF! | #REF! | #REF! | #REF! | #REF! | #REF! | #REF! | #REF! | #REF! | #REF! | #REF! | #REF! | #REF!
ACEFIK
[26 empty] | KCAPCD |  |  |  |  | #REF! | #REF! | #REF! | #REF! | #REF! | #REF! | #REF! | #REF! | #REF! | #REF! | #REF! | #REF! | #REF! | #REF! | #REF! | #REF! | #REF! | #REF! | #REF! | #REF!
[26 empty] | AVAQMD |  |  |  |  | #REF! | #REF! | #REF! | #REF! | #REF! | #REF! | #REF! | #REF! | #REF! | #REF! | #REF! | #REF! | #REF! | #REF! | #REF! | #REF! | #REF! | #REF! | #REF! | #REF!
[26 empty] | SCAQMD |  |  |  |  | #REF! | #REF! | #REF! | #REF! | #REF! | #REF! | #REF! | #REF! | #REF! | #REF! | #REF! | #REF! | #REF! | #REF! | #REF! | #REF! | #REF! | #REF! | #REF! | #REF!
ABGK
[26 empty] | KCAPCD |  |  |  |  | #REF! | #REF! | #REF! | #REF! | #REF! | #REF! | #REF! | #REF! | #REF! | #REF! | #REF! | #REF! | #REF! | #REF! | #REF! | #REF! | #REF! | #REF! | #REF! | #REF!
[26 empty] | AVAQMD |  |  |  |  | #REF! | #REF! | #REF! | #REF! | #REF! | #REF! | #REF! | #REF! | #REF! | #REF! | #REF! | #REF! | #REF! | #REF! | #REF! | #REF! | #REF! | #REF! | #REF! | #REF!
[26 empty] | SCAQMD |  |  |  |  | #REF! | #REF! | #REF! | #REF! | #REF! | #REF! | #REF! | #REF! | #REF! | #REF! | #REF! | #REF! | #REF! | #REF! | #REF! | #REF! | #REF! | #REF! | #REF! | #REF!
ABFHK
[26 empty] | KCAPCD |  |  |  |  | #REF! | #REF! | #REF! | #REF! | #REF! | #REF! | #REF! | #REF! | #REF! | #REF! | #REF! | #REF! | #REF! | #REF! | #REF! | #REF! | #REF! | #REF! | #REF! | #REF!
[26 empty] | AVAQMD |  |  |  |  | #REF! | #REF! | #REF! | #REF! | #REF! | #REF! | #REF! | #REF! | #REF! | #REF! | #REF! | #REF! | #REF! | #REF! | #REF! | #REF! | #REF! | #REF! | #REF! | #REF!
[26 empty] | SCAQMD |  |  |  |  | #REF! | #REF! | #REF! | #REF! | #REF! | #REF! | #REF! | #REF! | #REF! | #REF! | #REF! | #REF! | #REF! | #REF! | #REF! | #REF! | #REF! | #REF! | #REF! | #REF!
ABFIK
[26 empty] | KCAPCD |  |  |  |  | #REF! | #REF! | #REF! | #REF! | #REF! | #REF! | #REF! | #REF! | #REF! | #REF! | #REF! | #REF! | #REF! | #REF! | #REF! | #REF! | #REF! | #REF! | #REF! | #REF!
[26 empty] | AVAQMD |  |  |  |  | #REF! | #REF! | #REF! | #REF! | #REF! | #REF! | #REF! | #REF! | #REF! | #REF! | #REF! | #REF! | #REF! | #REF! | #REF! | #REF! | #REF! | #REF! | #REF! | #REF!
[26 empty] | SCAQMD |  |  |  |  | #REF! | #REF! | #REF! | #REF! | #REF! | #REF! | #REF! | #REF! | #REF! | #REF! | #REF! | #REF! | #REF! | #REF! | #REF! | #REF! | #REF! | #REF! | #REF! | #REF!
Construction Phase | Vehicle Class | No. of Daily Workers | Speed | VMT | Emissions, lbs/day
|  | Per Construction Phase | (mph) | (mi/vehicle-day) | CO | NOx | VOCs | SOx | PM10 | PM2.5 | Paved Road Fugitive Dust PM10 | Paved Road Fugitive Dust PM2.5 | CO2 | CH4 | N2O
General Construction | Light-Duty Truck, catalyst | 3 | 35 | 80 | 1.4572 | 0.13101 | 0.1515 | 0.0021804 | 0.025572 | 0.011136 | 0.025316 | 0.010379 | 166.2707 | 0.0095114 | 0.017313
Site and Access Road Grading | Light-Duty Truck, catalyst | 12 | 35 | 80 | 5.8286 | 0.52405 | 0.606 | 0.0087216 | 0.10229 | 0.044544 | 0.10126 | 0.041518 | 665.0829 | 0.038046 | 0.069253
Retaining Walls | Light-Duty Truck, catalyst | 8 | 35 | 80 | 3.8858 | 0.34937 | 0.404 | 0.0058144 | 0.068193 | 0.029696 | 0.067509 | 0.027679 | 443.3886 | 0.025364 | 0.046169
Simultaneous Worker Trips |  |  |  |  | 11.1715 | 1.0044 | 1.1615 | 0.016716 | 0.19605 | 0.085376 | 0.19409 | 0.079576 | 1274.7423 | 0.072921 | 0.13274

## Equipment SCS 6-20-16
Table A-49. 6-20-16 Daily Construction Emissions, Construction Heavy Equipment Use, Salt Creek Substation
|  |  |  | Emission Factors | [11 empty] | Emissions
Equipment/Phase | FUEL | HP | Load Factor | ROG (lb/hr) | CO (lb/hr) | NOX (lb/hr) | SOX (lb/hr) | PM10 (lb/hr) | PM2.5 (lb/hr) | CO2 (lb/hr) | CH4 (lb/hr) | N2O (lb/hr) | No of Equipment | Hrs Per Day | Days in Service | ROG lbs/day | CO lbs/day | NOX lbs/day | SOX lbs/day | PM10 lbs/day | PM2.5 lbs/day | CO2 lbs/day | CH4 lbs/day | N2O lbs/day
Construction Inspection
Salt Creek Substation - General Construction
Air Compressor | DIESEL | 78 | 0.48 | 0.062433 | 0.3054 | 0.38971 | 0.00055075 | 0.024762 | 0.022038 | 46.9502 | 0.0056332 | 0.037023 | 1 | 8 | 125 | 0.49946 | 2.4432 | 3.1177 | 0.004406 | 0.1981 | 0.1763 | 375.6018 | 0.045066 | 0.29618
Mechanic Truck | DIESEL | 175 |  | 0.11792 | 0.36512 | 0.86781 | 0.0018739 | 0.029042 | 0.00049451 | 166.5454 | 0.01064 | 0.082442 | 1 | 9 | 125 | 1.0613 | 3.2861 | 7.8103 | 0.016865 | 0.26138 | 0.0044506 | 1498.9087 | 0.095759 | 0.74198
Generator | DIESEL | 5 | 0.74 | 0.013017 | 0.048942 | 0.043395 | 0.00015884 | 0.0048942 | 0.0043558 | 10.2077 | 0.0011745 | 0.0041225 | 1 | 3 | 125 | 0.039051 | 0.14683 | 0.13019 | 0.00047652 | 0.014683 | 0.013067 | 30.623 | 0.0035235 | 0.012368
Subtotal | [15 empty] | 1.5998 | 5.8761 | 11.0582 | 0.021748 | 0.47415 | 0.19382 | 1905.1335 | 0.14435 | 1.0505
Salt Creek Substation Site Access and Grading
Bulldozer | DIESEL | 358 | 0.4 | 0.27937 | 0.82081 | 1.2776 | 0.0025998 | 0.047354 | 0.042146 | 264.8726 | 0.025207 | 0.12137 | 1 | 8 | 75 | 2.235 | 6.5665 | 10.221 | 0.020798 | 0.37884 | 0.33716 | 2118.9806 | 0.20166 | 0.97099
Road Grader/Blade | DIESEL | 162 | 0.41 | 0.12154 | 0.54179 | 0.60233 | 0.0013943 | 0.032214 | 0.028671 | 123.9215 | 0.010966 | 0.057222 | 1 | 8 | 75 | 0.97231 | 4.3343 | 4.8187 | 0.011155 | 0.25771 | 0.22937 | 991.3717 | 0.08773 | 0.45777
Compactor | DIESEL | 84 | 0.38 | 0.079534 | 0.26037 | 0.33225 | 0.00069197 | 0.021111 | 0.018789 | 58.9888 | 0.0071763 | 0.031564 | 1 | 8 | 75 | 0.63628 | 2.083 | 2.658 | 0.0055357 | 0.16889 | 0.15031 | 471.9101 | 0.05741 | 0.25251
Backhoe, loader, skid steer | DIESEL | 37 | 0.37 | 0.032313 | 0.12374 | 0.16056 | 0.0003299 | 0.013581 | 0.012087 | 25.5192 | 0.0029156 | 0.015253 | 1 | 8 | 75 | 0.25851 | 0.98993 | 1.2845 | 0.0026392 | 0.10865 | 0.096699 | 204.1532 | 0.023325 | 0.12203
Street Sweeper | DIESEL | 88 | 1 | 0.07735 | 0.71781 | 0.91599 | 0.00088026 | 0.058201 | 0.051799 | 75.0401 | 0.0069792 | 0.087019 | 1 | 8 | 30 | 0.6188 | 5.7425 | 7.3279 | 0.0070421 | 0.46561 | 0.41439 | 600.3207 | 0.055834 | 0.69615
Water Truck | DIESEL | 175 |  | 0.11792 | 0.36512 | 0.86781 | 0.0018739 | 0.029042 | 0.00049451 | 166.5454 | 0.01064 | 0.082442 | 2 | 8 | 75 | 1.8868 | 5.842 | 13.885 | 0.029983 | 0.46467 | 0.0079122 | 2664.7266 | 0.17024 | 1.3191
Subtotal | [15 empty] | 6.6076 | 25.5581 | 40.1951 | 0.077153 | 1.8444 | 1.2358 | 7051.4629 | 0.5962 | 3.8185
Salt Creek Substation Retaining Walls
Bulldozer | DIESEL | 358 | 0.4 | 0.27937 | 0.82081 | 1.2776 | 0.0025998 | 0.047354 | 0.042146 | 264.8726 | 0.025207 | 0.12137 | 1 | 8 | 75 | 2.235 | 6.5665 | 10.221 | 0.020798 | 0.37884 | 0.33716 | 2118.9806 | 0.20166 | 0.97099
Road Grader/Blade | DIESEL | 162 | 0.41 | 0.12154 | 0.54179 | 0.60233 | 0.0013943 | 0.032214 | 0.028671 | 123.9215 | 0.010966 | 0.057222 | 1 | 8 | 75 | 0.97231 | 4.3343 | 4.8187 | 0.011155 | 0.25771 | 0.22937 | 991.3717 | 0.08773 | 0.45777
Loader | DIESEL | 87 | 0.37 | 0.077253 | 0.26257 | 0.33506 | 0.00069109 | 0.02129 | 0.018948 | 58.9135 | 0.0069704 | 0.031831 | 1 | 8 | 15 | 0.61803 | 2.1006 | 2.6805 | 0.0055287 | 0.17032 | 0.15158 | 471.3082 | 0.055763 | 0.25465
Excavator/Drill | DIESEL | 157 | 0.38 | 0.097212 | 0.48664 | 0.54103 | 0.0012627 | 0.028936 | 0.025753 | 112.2216 | 0.0087713 | 0.051398 | 2 | 2 | 15 | 0.38885 | 1.9466 | 2.1641 | 0.0050507 | 0.11574 | 0.10301 | 448.8863 | 0.035085 | 0.20559
Water Truck | DIESEL | 175 |  | 0.11792 | 0.36512 | 0.86781 | 0.0018739 | 0.029042 | 0.00049451 | 166.5454 | 0.01064 | 0.082442 | 2 | 8 | 75 | 1.8868 | 5.842 | 13.885 | 0.029983 | 0.46467 | 0.0079122 | 2664.7266 | 0.17024 | 1.3191
Subtotal | [15 empty] | 6.1009 | 20.7899 | 33.7693 | 0.072515 | 1.3873 | 0.82904 | 6695.2734 | 0.55048 | 3.2081
Subtotal, Simultaneous Daily Emissions, Site Access and Grading plus Retaining Walls | [15 empty] | 14.3084 | 52.2241 | 85.0227 | 0.17142 | 3.7058 | 2.2587 | 15651.8699 | 1.291 | 8.0772

## Construction Trucks SCS 6-20-16
Table A-50. 6-20-16 Daily Construction Emissions, Construction Truck Trips, Salt Creek Substation
Vehicle | Vehicle Class | Peak No. of Trucks per day | Total No. of Trucks | Speed | VMT | CO | NOX | ROG | SOx | PM10 |  |  | PM2.5 |  |  | CO2 | CH4 | N2O | Emissions, lbs/day
|  |  |  | (mph) | (mi/vehicle-day) | Running Exhaust (g/mi) | Running Exhaust (g/mi) | Running Exhaust (g/mi) | Running Exhaust (g/mi) | Running Exhaust (g/mi) | Tire Wear (g/mi) | Brake Wear (g/mi) | Running Exhaust (g/mi) | Tire Wear (g/mi) | Brake Wear (g/mi) | Running Exhaust (g/mi) | Running Exhaust (g/mi) | Running Exhaust (g/mi) | CO | NOx | VOCs | SOx | PM10 | PM2.5 | Paved Road Fugitive Dust PM10 | Paved Road Fugitive Dust PM2.5 | CO2 | CH4 | N2O
Salt Creek Substation - General Construction
Foreman Pick-Up | Light Duty Truck 1, Diesel | 3 |  | 35 | 60 | 0.25172 | 0.4647 | 0.056776 | 0.0035024 | 0.046899 | 0.008 | 0.03675 | 0.043147 | 0.002 | 0.01575 | 243.9662 | 0.013941 | 0.0062494 | 0.099891 | 0.18441 | 0.022531 | 0.0013899 | 0.036369 | 0.024166 | 0.017662 | 0.0037091 | 96.8141 | 0.0055322 | 0.00248
Delivery Trucks | Heavy Duty Truck, Diesel | 1 |  | 35 | 80 | 1.0826 | 4.9713 | 0.26248 | 0.010712 | 0.07168 | 0.036 | 0.06174 | 0.065946 | 0.003 | 0.05586 | 1710.7261 | 0.015235 | 0.043822 | 0.19095 | 0.87679 | 0.046294 | 0.0018893 | 0.029881 | 0.022012 | 0.0078498 | 0.0016485 | 301.722 | 0.0026871 | 0.0077289
Subtotal | [18 empty] | 0.29084 | 1.0612 | 0.068824 | 0.0032791 | 0.06625 | 0.046178 | 0.025512 | 0.0053575 | 398.5361 | 0.0082193 | 0.010209
Site and Access Road Grading
Pickup Truck | Light Duty Truck 1, Diesel | 12 |  | 35 | 60 | 0.25172 | 0.4647 | 0.056776 | 0.0035024 | 0.046899 | 0.008 | 0.03675 | 0.043147 | 0.002 | 0.01575 | 243.9662 | 0.013941 | 0.0062494 | 0.39957 | 0.73764 | 0.090123 | 0.0055594 | 0.14548 | 0.096664 | 0.070649 | 0.014836 | 387.2564 | 0.022129 | 0.00992
Haul Trucks | Heavy Duty Truck, Diesel | 80 |  | 35 | 80 | 1.0826 | 4.9713 | 0.26248 | 0.010712 | 0.07168 | 0.036 | 0.06174 | 0.065946 | 0.003 | 0.05586 | 1710.7261 | 0.015235 | 0.043822 | 15.2757 | 70.1429 | 3.7035 | 0.15114 | 2.3904 | 1.761 | 0.62799 | 0.13188 | 24137.7608 | 0.21496 | 0.61831
Subtotal | [18 empty] | 15.6752 | 70.8806 | 3.7936 | 0.1567 | 2.5359 | 1.8576 | 0.69864 | 0.14671 | 24525.0172 | 0.23709 | 0.62823
Retaining Walls
Pickup Truck | Light Duty Truck 1, Diesel | 8 |  | 35 | 60 | 0.25172 | 0.4647 | 0.056776 | 0.0035024 | 0.046899 | 0.008 | 0.03675 | 0.043147 | 0.002 | 0.01575 | 243.9662 | 0.013941 | 0.0062494 | 0.26638 | 0.49176 | 0.060082 | 0.0037063 | 0.096985 | 0.064443 | 0.047099 | 0.0098908 | 258.1709 | 0.014753 | 0.0066133
Subtotal | [18 empty] | 0.26638 | 0.49176 | 0.060082 | 0.0037063 | 0.096985 | 0.064443 | 0.047099 | 0.0098908 | 258.1709 | 0.014753 | 0.0066133
Simultaneous Construction Trucks | [18 empty] | 16.2325 | 72.4335 | 3.9225 | 0.16368 | 2.6992 | 1.9682 | 0.77125 | 0.16196 | 25181.7243 | 0.26007 | 0.64506
2012 Emission Factors from EMFAC2007, average temp 60F; SCAB
Paved Road Fugitive Dust
EPA's AP-42, Section 13.2.1, November 2006
E = k(sL/2)^0.65 x (W/3)^1.5 - C
For LDT assume 2 tons/vehicle, MDT assume 13 tons/vehicle, HDT assume 20 tons/vehicle
Assume silt loading for 10,000 ADT roadways = 0.03 g/m3
Assume k = 0.016 PM10
Assume 6 miles in addition for track-out for PM10
Emission Factors
PM10, LDT | 9.8123e-05
PM10, MDT | 0.0089448
PM10, HDT | 0.017496

## WorkerTrips SCS 6-20-16
Table A-51. 6-20-16 Daily Construction Emissions, Worker Trips, Salt Creek Substation
Construction Phase | Vehicle Class | No. of Daily Workers | Speed | VMT | CO |  | NOX |  | ROG | [5 empty] | SOx |  | PM10 |  |  |  | PM2.5 |  |  |  | CO2 |  | CH4 |  | N2O
|  | Per Construction Phase | (mph) | (mi/vehicle-day) | Running Exhaust (g/mi) | Start-Up (g/vehicle-day) | Running Exhaust (g/mi) | Start-Up (g/vehicle-day) | Running Exhaust (g/mi) | Start-Up (g/vehicle-day) | Hot-Soak (g/vehicle-day) | Resting Loss (g/vehicle-day) | Running Evaporative (g/mi) | Diurnal Evaporative (g/vehicle-day) | Running Exhaust (g/mi) | Start-Up (g/vehicle-day) | Running Exhaust (g/mi) | Start-Up (g/vehicle-day) | Tire Wear (g/mi) | Brake Wear (g/mi) | Running Exhaust (g/mi) | Start-Up (g/vehicle-day) | Tire Wear (g/mi) | Brake Wear (g/mi) | Running Exhaust (g/mi) | Start-Up (g/vehicle-day) | Running Exhaust (g/mi) | Start-Up (g/vehicle-day) | Running Exhaust (g/mi) | Start-Up (g/vehicle-day)
General Construction | Light-Duty Truck, catalyst | 3 | 35 | 80 | 2.3612 | 31.4245 | 0.22494 | 1.8137 | 0.057965 | 2.3946 | 1.622 | 0.70709 | 0.16038 | 0.71465 | 0.0040478 | 0.0058408 | 0.0032158 | 0.029199 | 0.008 | 0.03675 | 0.0029606 | 0.026884 | 0.002 | 0.01575 | 308.6379 | 448.5482 | 0.0177 | 0.022096 | 0.0326 | 0.0097223
Site and Access Road Grading | Light-Duty Truck, catalyst | 12 | 35 | 80 | 2.3612 | 31.4245 | 0.22494 | 1.8137 | 0.057965 | 2.3946 | 1.622 | 0.70709 | 0.16038 | 0.71465 | 0.0040478 | 0.0058408 | 0.0032158 | 0.029199 | 0.008 | 0.03675 | 0.0029606 | 0.026884 | 0.002 | 0.01575 | 308.6379 | 448.5482 | 0.0177 | 0.022096 | 0.0326 | 0.0097223
Retaining Walls | Light-Duty Truck, catalyst | 8 | 35 | 80 | 2.3612 | 31.4245 | 0.22494 | 1.8137 | 0.057965 | 2.3946 | 1.622 | 0.70709 | 0.16038 | 0.71465 | 0.0040478 | 0.0058408 | 0.0032158 | 0.029199 | 0.008 | 0.03675 | 0.0029606 | 0.026884 | 0.002 | 0.01575 | 308.6379 | 448.5482 | 0.0177 | 0.022096 | 0.0326 | 0.0097223
EMFAC2011 emission factors for 2016
Assume startup after 8 hours
Assume 45 minutes run time total
2009 Emission Factors from EMFAC2007, average temp 60F; South Coast Air Basin | [26 empty] | lbs/mile |  |  |  | #REF! | #REF! | #REF! | #REF! | #REF! | #REF! | #REF! | #REF! | #REF! | #REF! | #REF! | #REF! | #REF! | #REF! | #REF! | #REF! | #REF! | #REF! | #REF! | #REF!
[31 empty] | Emissions, lbs/day | [9 empty] | Total Emissions, tons
[31 empty] | CO | NOx | VOCs | SOx | PM10 | PM2.5 | Paved Road Fugitive Dust PM10 | Paved Road Fugitive Dust PM2.5 | CO2 | CH4 | CO | NOx | VOCs | SOx | PM10 | PM2.5 | Paved Road Fugitive Dust PM10 | Paved Road Fugitive Dust PM2.5 | CO2 | CH4
Paved Road Fugitive Dust | [25 empty] | KCAPCD | Segment | Length
EPA's AP-42, Section 13.2.1, November 2006 | [26 empty] | A | 13.25 |  |  | #REF! | #REF! | #REF! | #REF! | #REF! | #REF! | #REF! | #REF! | #REF! | #REF! | #REF! | #REF! | #REF! | #REF! | #REF! | #REF! | #REF! | #REF! | #REF! | #REF!
E = k(sL/2)^0.65 x (W/3)^1.5 - C | [26 empty] | B | 20.299 |  |  | #REF! | #REF! | #REF! | #REF! | #REF! | #REF! | #REF! | #REF! | #REF! | #REF! | #REF! | #REF! | #REF! | #REF! | #REF! | #REF! | #REF! | #REF! | #REF! | #REF!
For light-duty trucks assume 2 tons/vehicle | [26 empty] | C | 21.68 |  |  | #REF! | #REF! | #REF! | #REF! | #REF! | #REF! | #REF! | #REF! | #REF! | #REF! | #REF! | #REF! | #REF! | #REF! | #REF! | #REF! | #REF! | #REF! | #REF! | #REF!
Assume silt loading for 10,000 ADT roadways = 0.03 g/m3 | [26 empty] | D | 9.3047 |  |  | #REF! | #REF! | #REF! | #REF! | #REF! | #REF! | #REF! | #REF! | #REF! | #REF! | #REF! | #REF! | #REF! | #REF! | #REF! | #REF! | #REF! | #REF! | #REF! | #REF!
Assume k = 0.016 PM10 | [26 empty] | E | 5.0348 |  |  | #REF! | #REF! | #REF! | #REF! | #REF! | #REF! | #REF! | #REF! | #REF! | #REF! | #REF! | #REF! | #REF! | #REF! | #REF! | #REF! | #REF! | #REF! | #REF! | #REF!
Assume 6 miles in addition for track-out for PM10 | [26 empty] | F | 0 |  |  | #REF! | #REF! | #REF! | #REF! | #REF! | #REF! | #REF! | #REF! | #REF! | #REF! | #REF! | #REF! | #REF! | #REF! | #REF! | #REF! | #REF! | #REF! | #REF! | #REF!
Emission Factors | [26 empty] | G | 0 |  |  | #REF! | #REF! | #REF! | #REF! | #REF! | #REF! | #REF! | #REF! | #REF! | #REF! | #REF! | #REF! | #REF! | #REF! | #REF! | #REF! | #REF! | #REF! | #REF! | #REF!
PM10 | 9.8123e-05 | [25 empty] | H | 0 |  |  | #REF! | #REF! | #REF! | #REF! | #REF! | #REF! | #REF! | #REF! | #REF! | #REF! | #REF! | #REF! | #REF! | #REF! | #REF! | #REF! | #REF! | #REF! | #REF! | #REF!
[27 empty] | I | 0 |  |  | #REF! | #REF! | #REF! | #REF! | #REF! | #REF! | #REF! | #REF! | #REF! | #REF! | #REF! | #REF! | #REF! | #REF! | #REF! | #REF! | #REF! | #REF! | #REF! | #REF!
[26 empty] | AVAQMD | Segment | Length
Unpaved Road Fugitive Dust | [26 empty] | A | 0 |  |  | #REF! | #REF! | #REF! | #REF! | #REF! | #REF! | #REF! | #REF! | #REF! | #REF! | #REF! | #REF! | #REF! | #REF! | #REF! | #REF! | #REF! | #REF! | #REF! | #REF!
EPA's AP-42, Section 13.2.2 | [26 empty] | B | 6.201 |  |  | #REF! | #REF! | #REF! | #REF! | #REF! | #REF! | #REF! | #REF! | #REF! | #REF! | #REF! | #REF! | #REF! | #REF! | #REF! | #REF! | #REF! | #REF! | #REF! | #REF!
Industrial Roads | [26 empty] | C | 0 |  |  | #REF! | #REF! | #REF! | #REF! | #REF! | #REF! | #REF! | #REF! | #REF! | #REF! | #REF! | #REF! | #REF! | #REF! | #REF! | #REF! | #REF! | #REF! | #REF! | #REF!
E = k (s/12)^a x (W/3)^b | [26 empty] | D | 9.8038 |  |  | #REF! | #REF! | #REF! | #REF! | #REF! | #REF! | #REF! | #REF! | #REF! | #REF! | #REF! | #REF! | #REF! | #REF! | #REF! | #REF! | #REF! | #REF! | #REF! | #REF!
Assume 61% control efficiency for watering 3 x daily | [26 empty] | E | 7.2452 |  |  | #REF! | #REF! | #REF! | #REF! | #REF! | #REF! | #REF! | #REF! | #REF! | #REF! | #REF! | #REF! | #REF! | #REF! | #REF! | #REF! | #REF! | #REF! | #REF! | #REF!
For light-duty trucks assume 2 tons/vehicle | [26 empty] | F | 3.6 |  |  | #REF! | #REF! | #REF! | #REF! | #REF! | #REF! | #REF! | #REF! | #REF! | #REF! | #REF! | #REF! | #REF! | #REF! | #REF! | #REF! | #REF! | #REF! | #REF! | #REF!
k = 1.5 for PM10, 0.15 for PM2.5 | [26 empty] | G | 6.1984 |  |  | #REF! | #REF! | #REF! | #REF! | #REF! | #REF! | #REF! | #REF! | #REF! | #REF! | #REF! | #REF! | #REF! | #REF! | #REF! | #REF! | #REF! | #REF! | #REF! | #REF!
s = 8.5, a = 0.9, b = 0.45 | [26 empty] | H | 5.1995 |  |  | #REF! | #REF! | #REF! | #REF! | #REF! | #REF! | #REF! | #REF! | #REF! | #REF! | #REF! | #REF! | #REF! | #REF! | #REF! | #REF! | #REF! | #REF! | #REF! | #REF!
Emission Factors | [26 empty] | I | 17.7142 |  |  | #REF! | #REF! | #REF! | #REF! | #REF! | #REF! | #REF! | #REF! | #REF! | #REF! | #REF! | #REF! | #REF! | #REF! | #REF! | #REF! | #REF! | #REF! | #REF! | #REF!
PM10 | 0.35738
PM2.5 | 0.035738 | [24 empty] | SCAQMD | Segment | Length
[27 empty] | A | 0 |  |  | #REF! | #REF! | #REF! | #REF! | #REF! | #REF! | #REF! | #REF! | #REF! | #REF! | #REF! | #REF! | #REF! | #REF! | #REF! | #REF! | #REF! | #REF! | #REF! | #REF!
[27 empty] | B | 0 |  |  | #REF! | #REF! | #REF! | #REF! | #REF! | #REF! | #REF! | #REF! | #REF! | #REF! | #REF! | #REF! | #REF! | #REF! | #REF! | #REF! | #REF! | #REF! | #REF! | #REF!
[27 empty] | C | 0 |  |  | #REF! | #REF! | #REF! | #REF! | #REF! | #REF! | #REF! | #REF! | #REF! | #REF! | #REF! | #REF! | #REF! | #REF! | #REF! | #REF! | #REF! | #REF! | #REF! | #REF!
[27 empty] | D | 16.5416 |  |  | #REF! | #REF! | #REF! | #REF! | #REF! | #REF! | #REF! | #REF! | #REF! | #REF! | #REF! | #REF! | #REF! | #REF! | #REF! | #REF! | #REF! | #REF! | #REF! | #REF!
[27 empty] | E | 0 |  |  | #REF! | #REF! | #REF! | #REF! | #REF! | #REF! | #REF! | #REF! | #REF! | #REF! | #REF! | #REF! | #REF! | #REF! | #REF! | #REF! | #REF! | #REF! | #REF! | #REF!
[27 empty] | F | 0 |  |  | #REF! | #REF! | #REF! | #REF! | #REF! | #REF! | #REF! | #REF! | #REF! | #REF! | #REF! | #REF! | #REF! | #REF! | #REF! | #REF! | #REF! | #REF! | #REF! | #REF!
[27 empty] | G | 14.6016 |  |  | #REF! | #REF! | #REF! | #REF! | #REF! | #REF! | #REF! | #REF! | #REF! | #REF! | #REF! | #REF! | #REF! | #REF! | #REF! | #REF! | #REF! | #REF! | #REF! | #REF!
[27 empty] | H | 14.5705 |  |  | #REF! | #REF! | #REF! | #REF! | #REF! | #REF! | #REF! | #REF! | #REF! | #REF! | #REF! | #REF! | #REF! | #REF! | #REF! | #REF! | #REF! | #REF! | #REF! | #REF!
[27 empty] | I | 14.1458 |  |  | #REF! | #REF! | #REF! | #REF! | #REF! | #REF! | #REF! | #REF! | #REF! | #REF! | #REF! | #REF! | #REF! | #REF! | #REF! | #REF! | #REF! | #REF! | #REF! | #REF!
[26 empty] | Alternative Corridors |  |  |  |  | CO | NOx | ROG | SOx | PM10 | PM2.5 | Paved Road Fugitive Dust PM10 | Paved Road Fugitive Dust PM2.5 | CO2 | CH4 | CO | NOx | VOCs | SOx | PM10 | PM2.5 | Paved Road Fugitive Dust PM10 | Paved Road Fugitive Dust PM2.5 | CO2 | CH4
ACDJK
[26 empty] | KCAPCD |  |  |  |  | #REF! | #REF! | #REF! | #REF! | #REF! | #REF! | #REF! | #REF! | #REF! | #REF! | #REF! | #REF! | #REF! | #REF! | #REF! | #REF! | #REF! | #REF! | #REF! | #REF!
[26 empty] | AVAQMD |  |  |  |  | #REF! | #REF! | #REF! | #REF! | #REF! | #REF! | #REF! | #REF! | #REF! | #REF! | #REF! | #REF! | #REF! | #REF! | #REF! | #REF! | #REF! | #REF! | #REF! | #REF!
[26 empty] | SCAQMD |  |  |  |  | #REF! | #REF! | #REF! | #REF! | #REF! | #REF! | #REF! | #REF! | #REF! | #REF! | #REF! | #REF! | #REF! | #REF! | #REF! | #REF! | #REF! | #REF! | #REF! | #REF!
ACEGK
[26 empty] | KCAPCD |  |  |  |  | #REF! | #REF! | #REF! | #REF! | #REF! | #REF! | #REF! | #REF! | #REF! | #REF! | #REF! | #REF! | #REF! | #REF! | #REF! | #REF! | #REF! | #REF! | #REF! | #REF!
[26 empty] | AVAQMD |  |  |  |  | #REF! | #REF! | #REF! | #REF! | #REF! | #REF! | #REF! | #REF! | #REF! | #REF! | #REF! | #REF! | #REF! | #REF! | #REF! | #REF! | #REF! | #REF! | #REF! | #REF!
[26 empty] | SCAQMD |  |  |  |  | #REF! | #REF! | #REF! | #REF! | #REF! | #REF! | #REF! | #REF! | #REF! | #REF! | #REF! | #REF! | #REF! | #REF! | #REF! | #REF! | #REF! | #REF! | #REF! | #REF!
ACEFHK
[26 empty] | KCAPCD |  |  |  |  | #REF! | #REF! | #REF! | #REF! | #REF! | #REF! | #REF! | #REF! | #REF! | #REF! | #REF! | #REF! | #REF! | #REF! | #REF! | #REF! | #REF! | #REF! | #REF! | #REF!
[26 empty] | AVAQMD |  |  |  |  | #REF! | #REF! | #REF! | #REF! | #REF! | #REF! | #REF! | #REF! | #REF! | #REF! | #REF! | #REF! | #REF! | #REF! | #REF! | #REF! | #REF! | #REF! | #REF! | #REF!
[26 empty] | SCAQMD |  |  |  |  | #REF! | #REF! | #REF! | #REF! | #REF! | #REF! | #REF! | #REF! | #REF! | #REF! | #REF! | #REF! | #REF! | #REF! | #REF! | #REF! | #REF! | #REF! | #REF! | #REF!
ACEFIK
[26 empty] | KCAPCD |  |  |  |  | #REF! | #REF! | #REF! | #REF! | #REF! | #REF! | #REF! | #REF! | #REF! | #REF! | #REF! | #REF! | #REF! | #REF! | #REF! | #REF! | #REF! | #REF! | #REF! | #REF!
[26 empty] | AVAQMD |  |  |  |  | #REF! | #REF! | #REF! | #REF! | #REF! | #REF! | #REF! | #REF! | #REF! | #REF! | #REF! | #REF! | #REF! | #REF! | #REF! | #REF! | #REF! | #REF! | #REF! | #REF!
[26 empty] | SCAQMD |  |  |  |  | #REF! | #REF! | #REF! | #REF! | #REF! | #REF! | #REF! | #REF! | #REF! | #REF! | #REF! | #REF! | #REF! | #REF! | #REF! | #REF! | #REF! | #REF! | #REF! | #REF!
ABGK
[26 empty] | KCAPCD |  |  |  |  | #REF! | #REF! | #REF! | #REF! | #REF! | #REF! | #REF! | #REF! | #REF! | #REF! | #REF! | #REF! | #REF! | #REF! | #REF! | #REF! | #REF! | #REF! | #REF! | #REF!
[26 empty] | AVAQMD |  |  |  |  | #REF! | #REF! | #REF! | #REF! | #REF! | #REF! | #REF! | #REF! | #REF! | #REF! | #REF! | #REF! | #REF! | #REF! | #REF! | #REF! | #REF! | #REF! | #REF! | #REF!
[26 empty] | SCAQMD |  |  |  |  | #REF! | #REF! | #REF! | #REF! | #REF! | #REF! | #REF! | #REF! | #REF! | #REF! | #REF! | #REF! | #REF! | #REF! | #REF! | #REF! | #REF! | #REF! | #REF! | #REF!
ABFHK
[26 empty] | KCAPCD |  |  |  |  | #REF! | #REF! | #REF! | #REF! | #REF! | #REF! | #REF! | #REF! | #REF! | #REF! | #REF! | #REF! | #REF! | #REF! | #REF! | #REF! | #REF! | #REF! | #REF! | #REF!
[26 empty] | AVAQMD |  |  |  |  | #REF! | #REF! | #REF! | #REF! | #REF! | #REF! | #REF! | #REF! | #REF! | #REF! | #REF! | #REF! | #REF! | #REF! | #REF! | #REF! | #REF! | #REF! | #REF! | #REF!
[26 empty] | SCAQMD |  |  |  |  | #REF! | #REF! | #REF! | #REF! | #REF! | #REF! | #REF! | #REF! | #REF! | #REF! | #REF! | #REF! | #REF! | #REF! | #REF! | #REF! | #REF! | #REF! | #REF! | #REF!
ABFIK
[26 empty] | KCAPCD |  |  |  |  | #REF! | #REF! | #REF! | #REF! | #REF! | #REF! | #REF! | #REF! | #REF! | #REF! | #REF! | #REF! | #REF! | #REF! | #REF! | #REF! | #REF! | #REF! | #REF! | #REF!
[26 empty] | AVAQMD |  |  |  |  | #REF! | #REF! | #REF! | #REF! | #REF! | #REF! | #REF! | #REF! | #REF! | #REF! | #REF! | #REF! | #REF! | #REF! | #REF! | #REF! | #REF! | #REF! | #REF! | #REF!
[26 empty] | SCAQMD |  |  |  |  | #REF! | #REF! | #REF! | #REF! | #REF! | #REF! | #REF! | #REF! | #REF! | #REF! | #REF! | #REF! | #REF! | #REF! | #REF! | #REF! | #REF! | #REF! | #REF! | #REF!
Construction Phase | Vehicle Class | No. of Daily Workers | Speed | VMT | Emissions, lbs/day
|  | Per Construction Phase | (mph) | (mi/vehicle-day) | CO | NOx | VOCs | SOx | PM10 | PM2.5 | Paved Road Fugitive Dust PM10 | Paved Road Fugitive Dust PM2.5 | CO2 | CH4 | N2O
General Construction | Light-Duty Truck, catalyst | 3 | 35 | 80 | 1.4572 | 0.13101 | 0.1515 | 0.0021804 | 0.025572 | 0.011136 | 0.025316 | 0.010379 | 166.2707 | 0.0095114 | 0.017313
Site and Access Road Grading | Light-Duty Truck, catalyst | 12 | 35 | 80 | 5.8286 | 0.52405 | 0.606 | 0.0087216 | 0.10229 | 0.044544 | 0.10126 | 0.041518 | 665.0829 | 0.038046 | 0.069253
Retaining Walls | Light-Duty Truck, catalyst | 8 | 35 | 80 | 3.8858 | 0.34937 | 0.404 | 0.0058144 | 0.068193 | 0.029696 | 0.067509 | 0.027679 | 443.3886 | 0.025364 | 0.046169
Simultaneous Worker Trips |  |  |  |  | 11.1715 | 1.0044 | 1.1615 | 0.016716 | 0.19605 | 0.085376 | 0.19409 | 0.079576 | 1274.7423 | 0.072921 | 0.13274

## Equipment SCS 6-27-16
Table A-52. 6-27-16 Daily Construction Emissions, Construction Heavy Equipment Use, Salt Creek Substation
|  |  |  | Emission Factors | [11 empty] | Emissions
Equipment/Phase | FUEL | HP | Load Factor | ROG (lb/hr) | CO (lb/hr) | NOX (lb/hr) | SOX (lb/hr) | PM10 (lb/hr) | PM2.5 (lb/hr) | CO2 (lb/hr) | CH4 (lb/hr) | N2O (lb/hr) | No of Equipment | Hrs Per Day | Days in Service | ROG lbs/day | CO lbs/day | NOX lbs/day | SOX lbs/day | PM10 lbs/day | PM2.5 lbs/day | CO2 lbs/day | CH4 lbs/day | N2O lbs/day
Construction Inspection
Salt Creek Substation - General Construction
Air Compressor | DIESEL | 78 | 0.48 | 0.062433 | 0.3054 | 0.38971 | 0.00055075 | 0.024762 | 0.022038 | 46.9502 | 0.0056332 | 0.037023 | 1 | 8 | 125 | 0.49946 | 2.4432 | 3.1177 | 0.004406 | 0.1981 | 0.1763 | 375.6018 | 0.045066 | 0.29618
Mechanic Truck | DIESEL | 175 |  | 0.11792 | 0.36512 | 0.86781 | 0.0018739 | 0.029042 | 0.00049451 | 166.5454 | 0.01064 | 0.082442 | 1 | 9 | 125 | 1.0613 | 3.2861 | 7.8103 | 0.016865 | 0.26138 | 0.0044506 | 1498.9087 | 0.095759 | 0.74198
Generator | DIESEL | 5 | 0.74 | 0.013017 | 0.048942 | 0.043395 | 0.00015884 | 0.0048942 | 0.0043558 | 10.2077 | 0.0011745 | 0.0041225 | 1 | 3 | 125 | 0.039051 | 0.14683 | 0.13019 | 0.00047652 | 0.014683 | 0.013067 | 30.623 | 0.0035235 | 0.012368
Subtotal | [15 empty] | 1.5998 | 5.8761 | 11.0582 | 0.021748 | 0.47415 | 0.19382 | 1905.1335 | 0.14435 | 1.0505
Salt Creek Substation Site Access and Grading
Bulldozer | DIESEL | 358 | 0.4 | 0.27937 | 0.82081 | 1.2776 | 0.0025998 | 0.047354 | 0.042146 | 264.8726 | 0.025207 | 0.12137 | 1 | 8 | 75 | 2.235 | 6.5665 | 10.221 | 0.020798 | 0.37884 | 0.33716 | 2118.9806 | 0.20166 | 0.97099
Road Grader/Blade | DIESEL | 162 | 0.41 | 0.12154 | 0.54179 | 0.60233 | 0.0013943 | 0.032214 | 0.028671 | 123.9215 | 0.010966 | 0.057222 | 1 | 8 | 75 | 0.97231 | 4.3343 | 4.8187 | 0.011155 | 0.25771 | 0.22937 | 991.3717 | 0.08773 | 0.45777
Compactor | DIESEL | 84 | 0.38 | 0.079534 | 0.26037 | 0.33225 | 0.00069197 | 0.021111 | 0.018789 | 58.9888 | 0.0071763 | 0.031564 | 1 | 8 | 75 | 0.63628 | 2.083 | 2.658 | 0.0055357 | 0.16889 | 0.15031 | 471.9101 | 0.05741 | 0.25251
Backhoe, loader, skid steer | DIESEL | 37 | 0.37 | 0.032313 | 0.12374 | 0.16056 | 0.0003299 | 0.013581 | 0.012087 | 25.5192 | 0.0029156 | 0.015253 | 1 | 8 | 75 | 0.25851 | 0.98993 | 1.2845 | 0.0026392 | 0.10865 | 0.096699 | 204.1532 | 0.023325 | 0.12203
Street Sweeper | DIESEL | 88 | 1 | 0.07735 | 0.71781 | 0.91599 | 0.00088026 | 0.058201 | 0.051799 | 75.0401 | 0.0069792 | 0.087019 | 1 | 8 | 30 | 0.6188 | 5.7425 | 7.3279 | 0.0070421 | 0.46561 | 0.41439 | 600.3207 | 0.055834 | 0.69615
Water Truck | DIESEL | 175 |  | 0.11792 | 0.36512 | 0.86781 | 0.0018739 | 0.029042 | 0.00049451 | 166.5454 | 0.01064 | 0.082442 | 2 | 8 | 75 | 1.8868 | 5.842 | 13.885 | 0.029983 | 0.46467 | 0.0079122 | 2664.7266 | 0.17024 | 1.3191
Subtotal | [15 empty] | 6.6076 | 25.5581 | 40.1951 | 0.077153 | 1.8444 | 1.2358 | 7051.4629 | 0.5962 | 3.8185
Salt Creek Substation Retaining Walls
Bulldozer | DIESEL | 358 | 0.4 | 0.27937 | 0.82081 | 1.2776 | 0.0025998 | 0.047354 | 0.042146 | 264.8726 | 0.025207 | 0.12137 | 1 | 8 | 75 | 2.235 | 6.5665 | 10.221 | 0.020798 | 0.37884 | 0.33716 | 2118.9806 | 0.20166 | 0.97099
Road Grader/Blade | DIESEL | 162 | 0.41 | 0.12154 | 0.54179 | 0.60233 | 0.0013943 | 0.032214 | 0.028671 | 123.9215 | 0.010966 | 0.057222 | 1 | 8 | 75 | 0.97231 | 4.3343 | 4.8187 | 0.011155 | 0.25771 | 0.22937 | 991.3717 | 0.08773 | 0.45777
Loader | DIESEL | 87 | 0.37 | 0.077253 | 0.26257 | 0.33506 | 0.00069109 | 0.02129 | 0.018948 | 58.9135 | 0.0069704 | 0.031831 | 1 | 8 | 15 | 0.61803 | 2.1006 | 2.6805 | 0.0055287 | 0.17032 | 0.15158 | 471.3082 | 0.055763 | 0.25465
Water Truck | DIESEL | 175 |  | 0.11792 | 0.36512 | 0.86781 | 0.0018739 | 0.029042 | 0.00049451 | 166.5454 | 0.01064 | 0.082442 | 2 | 8 | 75 | 1.8868 | 5.842 | 13.885 | 0.029983 | 0.46467 | 0.0079122 | 2664.7266 | 0.17024 | 1.3191
Subtotal | [15 empty] | 5.7121 | 18.8433 | 31.6052 | 0.067465 | 1.2715 | 0.72602 | 6246.3871 | 0.51539 | 3.0025
Subtotal, Simultaneous Daily Emissions, Site Access and Grading plus Retaining Walls | [15 empty] | 13.9195 | 50.2775 | 82.8585 | 0.16637 | 3.5901 | 2.1557 | 15202.9835 | 1.2559 | 7.8716

## Construction Trucks SCS 6-27-16
Table A-53. 6-27-16 Daily Construction Emissions, Construction Truck Trips, Salt Creek Substation
Vehicle | Vehicle Class | Peak No. of Trucks per day | Total No. of Trucks | Speed | VMT | CO | NOX | ROG | SOx | PM10 |  |  | PM2.5 |  |  | CO2 | CH4 | N2O | Emissions, lbs/day
|  |  |  | (mph) | (mi/vehicle-day) | Running Exhaust (g/mi) | Running Exhaust (g/mi) | Running Exhaust (g/mi) | Running Exhaust (g/mi) | Running Exhaust (g/mi) | Tire Wear (g/mi) | Brake Wear (g/mi) | Running Exhaust (g/mi) | Tire Wear (g/mi) | Brake Wear (g/mi) | Running Exhaust (g/mi) | Running Exhaust (g/mi) | Running Exhaust (g/mi) | CO | NOx | VOCs | SOx | PM10 | PM2.5 | Paved Road Fugitive Dust PM10 | Paved Road Fugitive Dust PM2.5 | CO2 | CH4 | N2O
Salt Creek Substation - General Construction
Foreman Pick-Up | Light Duty Truck 1, Diesel | 3 |  | 35 | 60 | 0.25172 | 0.4647 | 0.056776 | 0.0035024 | 0.046899 | 0.008 | 0.03675 | 0.043147 | 0.002 | 0.01575 | 243.9662 | 0.013941 | 0.0062494 | 0.099891 | 0.18441 | 0.022531 | 0.0013899 | 0.036369 | 0.024166 | 0.017662 | 0.0037091 | 96.8141 | 0.0055322 | 0.00248
Delivery Trucks | Heavy Duty Truck, Diesel | 1 |  | 35 | 80 | 1.0826 | 4.9713 | 0.26248 | 0.010712 | 0.07168 | 0.036 | 0.06174 | 0.065946 | 0.003 | 0.05586 | 1710.7261 | 0.015235 | 0.043822 | 0.19095 | 0.87679 | 0.046294 | 0.0018893 | 0.029881 | 0.022012 | 0.0078498 | 0.0016485 | 301.722 | 0.0026871 | 0.0077289
Subtotal | [18 empty] | 0.29084 | 1.0612 | 0.068824 | 0.0032791 | 0.06625 | 0.046178 | 0.025512 | 0.0053575 | 398.5361 | 0.0082193 | 0.010209
Site and Access Road Grading
Pickup Truck | Light Duty Truck 1, Diesel | 12 |  | 35 | 60 | 0.25172 | 0.4647 | 0.056776 | 0.0035024 | 0.046899 | 0.008 | 0.03675 | 0.043147 | 0.002 | 0.01575 | 243.9662 | 0.013941 | 0.0062494 | 0.39957 | 0.73764 | 0.090123 | 0.0055594 | 0.14548 | 0.096664 | 0.070649 | 0.014836 | 387.2564 | 0.022129 | 0.00992
Haul Trucks | Heavy Duty Truck, Diesel | 80 |  | 35 | 80 | 1.0826 | 4.9713 | 0.26248 | 0.010712 | 0.07168 | 0.036 | 0.06174 | 0.065946 | 0.003 | 0.05586 | 1710.7261 | 0.015235 | 0.043822 | 15.2757 | 70.1429 | 3.7035 | 0.15114 | 2.3904 | 1.761 | 0.62799 | 0.13188 | 24137.7608 | 0.21496 | 0.61831
Subtotal | [18 empty] | 15.6752 | 70.8806 | 3.7936 | 0.1567 | 2.5359 | 1.8576 | 0.69864 | 0.14671 | 24525.0172 | 0.23709 | 0.62823
Retaining Walls
Pickup Truck | Light Duty Truck 1, Diesel | 8 |  | 35 | 60 | 0.25172 | 0.4647 | 0.056776 | 0.0035024 | 0.046899 | 0.008 | 0.03675 | 0.043147 | 0.002 | 0.01575 | 243.9662 | 0.013941 | 0.0062494 | 0.26638 | 0.49176 | 0.060082 | 0.0037063 | 0.096985 | 0.064443 | 0.047099 | 0.0098908 | 258.1709 | 0.014753 | 0.0066133
Subtotal | [18 empty] | 0.26638 | 0.49176 | 0.060082 | 0.0037063 | 0.096985 | 0.064443 | 0.047099 | 0.0098908 | 258.1709 | 0.014753 | 0.0066133
Simultaneous Construction Trucks | [18 empty] | 16.2325 | 72.4335 | 3.9225 | 0.16368 | 2.6992 | 1.9682 | 0.77125 | 0.16196 | 25181.7243 | 0.26007 | 0.64506
2012 Emission Factors from EMFAC2007, average temp 60F; SCAB
Paved Road Fugitive Dust
EPA's AP-42, Section 13.2.1, November 2006
E = k(sL/2)^0.65 x (W/3)^1.5 - C
For LDT assume 2 tons/vehicle, MDT assume 13 tons/vehicle, HDT assume 20 tons/vehicle
Assume silt loading for 10,000 ADT roadways = 0.03 g/m3
Assume k = 0.016 PM10
Assume 6 miles in addition for track-out for PM10
Emission Factors
PM10, LDT | 9.8123e-05
PM10, MDT | 0.0089448
PM10, HDT | 0.017496

## WorkerTrips SCS 6-27-16
Table A-54. 6-27-16 Daily Construction Emissions, Worker Trips, Salt Creek Substation
Construction Phase | Vehicle Class | No. of Daily Workers | Speed | VMT | CO |  | NOX |  | ROG | [5 empty] | SOx |  | PM10 |  |  |  | PM2.5 |  |  |  | CO2 |  | CH4 |  | N2O
|  | Per Construction Phase | (mph) | (mi/vehicle-day) | Running Exhaust (g/mi) | Start-Up (g/vehicle-day) | Running Exhaust (g/mi) | Start-Up (g/vehicle-day) | Running Exhaust (g/mi) | Start-Up (g/vehicle-day) | Hot-Soak (g/vehicle-day) | Resting Loss (g/vehicle-day) | Running Evaporative (g/mi) | Diurnal Evaporative (g/vehicle-day) | Running Exhaust (g/mi) | Start-Up (g/vehicle-day) | Running Exhaust (g/mi) | Start-Up (g/vehicle-day) | Tire Wear (g/mi) | Brake Wear (g/mi) | Running Exhaust (g/mi) | Start-Up (g/vehicle-day) | Tire Wear (g/mi) | Brake Wear (g/mi) | Running Exhaust (g/mi) | Start-Up (g/vehicle-day) | Running Exhaust (g/mi) | Start-Up (g/vehicle-day) | Running Exhaust (g/mi) | Start-Up (g/vehicle-day)
General Construction | Light-Duty Truck, catalyst | 3 | 35 | 80 | 2.3612 | 31.4245 | 0.22494 | 1.8137 | 0.057965 | 2.3946 | 1.622 | 0.70709 | 0.16038 | 0.71465 | 0.0040478 | 0.0058408 | 0.0032158 | 0.029199 | 0.008 | 0.03675 | 0.0029606 | 0.026884 | 0.002 | 0.01575 | 308.6379 | 448.5482 | 0.0177 | 0.022096 | 0.0326 | 0.0097223
Site and Access Road Grading | Light-Duty Truck, catalyst | 12 | 35 | 80 | 2.3612 | 31.4245 | 0.22494 | 1.8137 | 0.057965 | 2.3946 | 1.622 | 0.70709 | 0.16038 | 0.71465 | 0.0040478 | 0.0058408 | 0.0032158 | 0.029199 | 0.008 | 0.03675 | 0.0029606 | 0.026884 | 0.002 | 0.01575 | 308.6379 | 448.5482 | 0.0177 | 0.022096 | 0.0326 | 0.0097223
Retaining Walls | Light-Duty Truck, catalyst | 8 | 35 | 80 | 2.3612 | 31.4245 | 0.22494 | 1.8137 | 0.057965 | 2.3946 | 1.622 | 0.70709 | 0.16038 | 0.71465 | 0.0040478 | 0.0058408 | 0.0032158 | 0.029199 | 0.008 | 0.03675 | 0.0029606 | 0.026884 | 0.002 | 0.01575 | 308.6379 | 448.5482 | 0.0177 | 0.022096 | 0.0326 | 0.0097223
EMFAC2011 emission factors for 2016
Assume startup after 8 hours
Assume 45 minutes run time total
2009 Emission Factors from EMFAC2007, average temp 60F; South Coast Air Basin | [26 empty] | lbs/mile |  |  |  | #REF! | #REF! | #REF! | #REF! | #REF! | #REF! | #REF! | #REF! | #REF! | #REF! | #REF! | #REF! | #REF! | #REF! | #REF! | #REF! | #REF! | #REF! | #REF! | #REF!
[31 empty] | Emissions, lbs/day | [9 empty] | Total Emissions, tons
[31 empty] | CO | NOx | VOCs | SOx | PM10 | PM2.5 | Paved Road Fugitive Dust PM10 | Paved Road Fugitive Dust PM2.5 | CO2 | CH4 | CO | NOx | VOCs | SOx | PM10 | PM2.5 | Paved Road Fugitive Dust PM10 | Paved Road Fugitive Dust PM2.5 | CO2 | CH4
Paved Road Fugitive Dust | [25 empty] | KCAPCD | Segment | Length
EPA's AP-42, Section 13.2.1, November 2006 | [26 empty] | A | 13.25 |  |  | #REF! | #REF! | #REF! | #REF! | #REF! | #REF! | #REF! | #REF! | #REF! | #REF! | #REF! | #REF! | #REF! | #REF! | #REF! | #REF! | #REF! | #REF! | #REF! | #REF!
E = k(sL/2)^0.65 x (W/3)^1.5 - C | [26 empty] | B | 20.299 |  |  | #REF! | #REF! | #REF! | #REF! | #REF! | #REF! | #REF! | #REF! | #REF! | #REF! | #REF! | #REF! | #REF! | #REF! | #REF! | #REF! | #REF! | #REF! | #REF! | #REF!
For light-duty trucks assume 2 tons/vehicle | [26 empty] | C | 21.68 |  |  | #REF! | #REF! | #REF! | #REF! | #REF! | #REF! | #REF! | #REF! | #REF! | #REF! | #REF! | #REF! | #REF! | #REF! | #REF! | #REF! | #REF! | #REF! | #REF! | #REF!
Assume silt loading for 10,000 ADT roadways = 0.03 g/m3 | [26 empty] | D | 9.3047 |  |  | #REF! | #REF! | #REF! | #REF! | #REF! | #REF! | #REF! | #REF! | #REF! | #REF! | #REF! | #REF! | #REF! | #REF! | #REF! | #REF! | #REF! | #REF! | #REF! | #REF!
Assume k = 0.016 PM10 | [26 empty] | E | 5.0348 |  |  | #REF! | #REF! | #REF! | #REF! | #REF! | #REF! | #REF! | #REF! | #REF! | #REF! | #REF! | #REF! | #REF! | #REF! | #REF! | #REF! | #REF! | #REF! | #REF! | #REF!
Assume 6 miles in addition for track-out for PM10 | [26 empty] | F | 0 |  |  | #REF! | #REF! | #REF! | #REF! | #REF! | #REF! | #REF! | #REF! | #REF! | #REF! | #REF! | #REF! | #REF! | #REF! | #REF! | #REF! | #REF! | #REF! | #REF! | #REF!
Emission Factors | [26 empty] | G | 0 |  |  | #REF! | #REF! | #REF! | #REF! | #REF! | #REF! | #REF! | #REF! | #REF! | #REF! | #REF! | #REF! | #REF! | #REF! | #REF! | #REF! | #REF! | #REF! | #REF! | #REF!
PM10 | 9.8123e-05 | [25 empty] | H | 0 |  |  | #REF! | #REF! | #REF! | #REF! | #REF! | #REF! | #REF! | #REF! | #REF! | #REF! | #REF! | #REF! | #REF! | #REF! | #REF! | #REF! | #REF! | #REF! | #REF! | #REF!
[27 empty] | I | 0 |  |  | #REF! | #REF! | #REF! | #REF! | #REF! | #REF! | #REF! | #REF! | #REF! | #REF! | #REF! | #REF! | #REF! | #REF! | #REF! | #REF! | #REF! | #REF! | #REF! | #REF!
[26 empty] | AVAQMD | Segment | Length
Unpaved Road Fugitive Dust | [26 empty] | A | 0 |  |  | #REF! | #REF! | #REF! | #REF! | #REF! | #REF! | #REF! | #REF! | #REF! | #REF! | #REF! | #REF! | #REF! | #REF! | #REF! | #REF! | #REF! | #REF! | #REF! | #REF!
EPA's AP-42, Section 13.2.2 | [26 empty] | B | 6.201 |  |  | #REF! | #REF! | #REF! | #REF! | #REF! | #REF! | #REF! | #REF! | #REF! | #REF! | #REF! | #REF! | #REF! | #REF! | #REF! | #REF! | #REF! | #REF! | #REF! | #REF!
Industrial Roads | [26 empty] | C | 0 |  |  | #REF! | #REF! | #REF! | #REF! | #REF! | #REF! | #REF! | #REF! | #REF! | #REF! | #REF! | #REF! | #REF! | #REF! | #REF! | #REF! | #REF! | #REF! | #REF! | #REF!
E = k (s/12)^a x (W/3)^b | [26 empty] | D | 9.8038 |  |  | #REF! | #REF! | #REF! | #REF! | #REF! | #REF! | #REF! | #REF! | #REF! | #REF! | #REF! | #REF! | #REF! | #REF! | #REF! | #REF! | #REF! | #REF! | #REF! | #REF!
Assume 61% control efficiency for watering 3 x daily | [26 empty] | E | 7.2452 |  |  | #REF! | #REF! | #REF! | #REF! | #REF! | #REF! | #REF! | #REF! | #REF! | #REF! | #REF! | #REF! | #REF! | #REF! | #REF! | #REF! | #REF! | #REF! | #REF! | #REF!
For light-duty trucks assume 2 tons/vehicle | [26 empty] | F | 3.6 |  |  | #REF! | #REF! | #REF! | #REF! | #REF! | #REF! | #REF! | #REF! | #REF! | #REF! | #REF! | #REF! | #REF! | #REF! | #REF! | #REF! | #REF! | #REF! | #REF! | #REF!
k = 1.5 for PM10, 0.15 for PM2.5 | [26 empty] | G | 6.1984 |  |  | #REF! | #REF! | #REF! | #REF! | #REF! | #REF! | #REF! | #REF! | #REF! | #REF! | #REF! | #REF! | #REF! | #REF! | #REF! | #REF! | #REF! | #REF! | #REF! | #REF!
s = 8.5, a = 0.9, b = 0.45 | [26 empty] | H | 5.1995 |  |  | #REF! | #REF! | #REF! | #REF! | #REF! | #REF! | #REF! | #REF! | #REF! | #REF! | #REF! | #REF! | #REF! | #REF! | #REF! | #REF! | #REF! | #REF! | #REF! | #REF!
Emission Factors | [26 empty] | I | 17.7142 |  |  | #REF! | #REF! | #REF! | #REF! | #REF! | #REF! | #REF! | #REF! | #REF! | #REF! | #REF! | #REF! | #REF! | #REF! | #REF! | #REF! | #REF! | #REF! | #REF! | #REF!
PM10 | 0.35738
PM2.5 | 0.035738 | [24 empty] | SCAQMD | Segment | Length
[27 empty] | A | 0 |  |  | #REF! | #REF! | #REF! | #REF! | #REF! | #REF! | #REF! | #REF! | #REF! | #REF! | #REF! | #REF! | #REF! | #REF! | #REF! | #REF! | #REF! | #REF! | #REF! | #REF!
[27 empty] | B | 0 |  |  | #REF! | #REF! | #REF! | #REF! | #REF! | #REF! | #REF! | #REF! | #REF! | #REF! | #REF! | #REF! | #REF! | #REF! | #REF! | #REF! | #REF! | #REF! | #REF! | #REF!
[27 empty] | C | 0 |  |  | #REF! | #REF! | #REF! | #REF! | #REF! | #REF! | #REF! | #REF! | #REF! | #REF! | #REF! | #REF! | #REF! | #REF! | #REF! | #REF! | #REF! | #REF! | #REF! | #REF!
[27 empty] | D | 16.5416 |  |  | #REF! | #REF! | #REF! | #REF! | #REF! | #REF! | #REF! | #REF! | #REF! | #REF! | #REF! | #REF! | #REF! | #REF! | #REF! | #REF! | #REF! | #REF! | #REF! | #REF!
[27 empty] | E | 0 |  |  | #REF! | #REF! | #REF! | #REF! | #REF! | #REF! | #REF! | #REF! | #REF! | #REF! | #REF! | #REF! | #REF! | #REF! | #REF! | #REF! | #REF! | #REF! | #REF! | #REF!
[27 empty] | F | 0 |  |  | #REF! | #REF! | #REF! | #REF! | #REF! | #REF! | #REF! | #REF! | #REF! | #REF! | #REF! | #REF! | #REF! | #REF! | #REF! | #REF! | #REF! | #REF! | #REF! | #REF!
[27 empty] | G | 14.6016 |  |  | #REF! | #REF! | #REF! | #REF! | #REF! | #REF! | #REF! | #REF! | #REF! | #REF! | #REF! | #REF! | #REF! | #REF! | #REF! | #REF! | #REF! | #REF! | #REF! | #REF!
[27 empty] | H | 14.5705 |  |  | #REF! | #REF! | #REF! | #REF! | #REF! | #REF! | #REF! | #REF! | #REF! | #REF! | #REF! | #REF! | #REF! | #REF! | #REF! | #REF! | #REF! | #REF! | #REF! | #REF!
[27 empty] | I | 14.1458 |  |  | #REF! | #REF! | #REF! | #REF! | #REF! | #REF! | #REF! | #REF! | #REF! | #REF! | #REF! | #REF! | #REF! | #REF! | #REF! | #REF! | #REF! | #REF! | #REF! | #REF!
[26 empty] | Alternative Corridors |  |  |  |  | CO | NOx | ROG | SOx | PM10 | PM2.5 | Paved Road Fugitive Dust PM10 | Paved Road Fugitive Dust PM2.5 | CO2 | CH4 | CO | NOx | VOCs | SOx | PM10 | PM2.5 | Paved Road Fugitive Dust PM10 | Paved Road Fugitive Dust PM2.5 | CO2 | CH4
ACDJK
[26 empty] | KCAPCD |  |  |  |  | #REF! | #REF! | #REF! | #REF! | #REF! | #REF! | #REF! | #REF! | #REF! | #REF! | #REF! | #REF! | #REF! | #REF! | #REF! | #REF! | #REF! | #REF! | #REF! | #REF!
[26 empty] | AVAQMD |  |  |  |  | #REF! | #REF! | #REF! | #REF! | #REF! | #REF! | #REF! | #REF! | #REF! | #REF! | #REF! | #REF! | #REF! | #REF! | #REF! | #REF! | #REF! | #REF! | #REF! | #REF!
[26 empty] | SCAQMD |  |  |  |  | #REF! | #REF! | #REF! | #REF! | #REF! | #REF! | #REF! | #REF! | #REF! | #REF! | #REF! | #REF! | #REF! | #REF! | #REF! | #REF! | #REF! | #REF! | #REF! | #REF!
ACEGK
[26 empty] | KCAPCD |  |  |  |  | #REF! | #REF! | #REF! | #REF! | #REF! | #REF! | #REF! | #REF! | #REF! | #REF! | #REF! | #REF! | #REF! | #REF! | #REF! | #REF! | #REF! | #REF! | #REF! | #REF!
[26 empty] | AVAQMD |  |  |  |  | #REF! | #REF! | #REF! | #REF! | #REF! | #REF! | #REF! | #REF! | #REF! | #REF! | #REF! | #REF! | #REF! | #REF! | #REF! | #REF! | #REF! | #REF! | #REF! | #REF!
[26 empty] | SCAQMD |  |  |  |  | #REF! | #REF! | #REF! | #REF! | #REF! | #REF! | #REF! | #REF! | #REF! | #REF! | #REF! | #REF! | #REF! | #REF! | #REF! | #REF! | #REF! | #REF! | #REF! | #REF!
ACEFHK
[26 empty] | KCAPCD |  |  |  |  | #REF! | #REF! | #REF! | #REF! | #REF! | #REF! | #REF! | #REF! | #REF! | #REF! | #REF! | #REF! | #REF! | #REF! | #REF! | #REF! | #REF! | #REF! | #REF! | #REF!
[26 empty] | AVAQMD |  |  |  |  | #REF! | #REF! | #REF! | #REF! | #REF! | #REF! | #REF! | #REF! | #REF! | #REF! | #REF! | #REF! | #REF! | #REF! | #REF! | #REF! | #REF! | #REF! | #REF! | #REF!
[26 empty] | SCAQMD |  |  |  |  | #REF! | #REF! | #REF! | #REF! | #REF! | #REF! | #REF! | #REF! | #REF! | #REF! | #REF! | #REF! | #REF! | #REF! | #REF! | #REF! | #REF! | #REF! | #REF! | #REF!
ACEFIK
[26 empty] | KCAPCD |  |  |  |  | #REF! | #REF! | #REF! | #REF! | #REF! | #REF! | #REF! | #REF! | #REF! | #REF! | #REF! | #REF! | #REF! | #REF! | #REF! | #REF! | #REF! | #REF! | #REF! | #REF!
[26 empty] | AVAQMD |  |  |  |  | #REF! | #REF! | #REF! | #REF! | #REF! | #REF! | #REF! | #REF! | #REF! | #REF! | #REF! | #REF! | #REF! | #REF! | #REF! | #REF! | #REF! | #REF! | #REF! | #REF!
[26 empty] | SCAQMD |  |  |  |  | #REF! | #REF! | #REF! | #REF! | #REF! | #REF! | #REF! | #REF! | #REF! | #REF! | #REF! | #REF! | #REF! | #REF! | #REF! | #REF! | #REF! | #REF! | #REF! | #REF!
ABGK
[26 empty] | KCAPCD |  |  |  |  | #REF! | #REF! | #REF! | #REF! | #REF! | #REF! | #REF! | #REF! | #REF! | #REF! | #REF! | #REF! | #REF! | #REF! | #REF! | #REF! | #REF! | #REF! | #REF! | #REF!
[26 empty] | AVAQMD |  |  |  |  | #REF! | #REF! | #REF! | #REF! | #REF! | #REF! | #REF! | #REF! | #REF! | #REF! | #REF! | #REF! | #REF! | #REF! | #REF! | #REF! | #REF! | #REF! | #REF! | #REF!
[26 empty] | SCAQMD |  |  |  |  | #REF! | #REF! | #REF! | #REF! | #REF! | #REF! | #REF! | #REF! | #REF! | #REF! | #REF! | #REF! | #REF! | #REF! | #REF! | #REF! | #REF! | #REF! | #REF! | #REF!
ABFHK
[26 empty] | KCAPCD |  |  |  |  | #REF! | #REF! | #REF! | #REF! | #REF! | #REF! | #REF! | #REF! | #REF! | #REF! | #REF! | #REF! | #REF! | #REF! | #REF! | #REF! | #REF! | #REF! | #REF! | #REF!
[26 empty] | AVAQMD |  |  |  |  | #REF! | #REF! | #REF! | #REF! | #REF! | #REF! | #REF! | #REF! | #REF! | #REF! | #REF! | #REF! | #REF! | #REF! | #REF! | #REF! | #REF! | #REF! | #REF! | #REF!
[26 empty] | SCAQMD |  |  |  |  | #REF! | #REF! | #REF! | #REF! | #REF! | #REF! | #REF! | #REF! | #REF! | #REF! | #REF! | #REF! | #REF! | #REF! | #REF! | #REF! | #REF! | #REF! | #REF! | #REF!
ABFIK
[26 empty] | KCAPCD |  |  |  |  | #REF! | #REF! | #REF! | #REF! | #REF! | #REF! | #REF! | #REF! | #REF! | #REF! | #REF! | #REF! | #REF! | #REF! | #REF! | #REF! | #REF! | #REF! | #REF! | #REF!
[26 empty] | AVAQMD |  |  |  |  | #REF! | #REF! | #REF! | #REF! | #REF! | #REF! | #REF! | #REF! | #REF! | #REF! | #REF! | #REF! | #REF! | #REF! | #REF! | #REF! | #REF! | #REF! | #REF! | #REF!
[26 empty] | SCAQMD |  |  |  |  | #REF! | #REF! | #REF! | #REF! | #REF! | #REF! | #REF! | #REF! | #REF! | #REF! | #REF! | #REF! | #REF! | #REF! | #REF! | #REF! | #REF! | #REF! | #REF! | #REF!
Construction Phase | Vehicle Class | No. of Daily Workers | Speed | VMT | Emissions, lbs/day
|  | Per Construction Phase | (mph) | (mi/vehicle-day) | CO | NOx | VOCs | SOx | PM10 | PM2.5 | Paved Road Fugitive Dust PM10 | Paved Road Fugitive Dust PM2.5 | CO2 | CH4 | N2O
General Construction | Light-Duty Truck, catalyst | 3 | 35 | 80 | 1.4572 | 0.13101 | 0.1515 | 0.0021804 | 0.025572 | 0.011136 | 0.025316 | 0.010379 | 166.2707 | 0.0095114 | 0.017313
Site and Access Road Grading | Light-Duty Truck, catalyst | 12 | 35 | 80 | 5.8286 | 0.52405 | 0.606 | 0.0087216 | 0.10229 | 0.044544 | 0.10126 | 0.041518 | 665.0829 | 0.038046 | 0.069253
Retaining Walls | Light-Duty Truck, catalyst | 8 | 35 | 80 | 3.8858 | 0.34937 | 0.404 | 0.0058144 | 0.068193 | 0.029696 | 0.067509 | 0.027679 | 443.3886 | 0.025364 | 0.046169
Simultaneous Worker Trips |  |  |  |  | 11.1715 | 1.0044 | 1.1615 | 0.016716 | 0.19605 | 0.085376 | 0.19409 | 0.079576 | 1274.7423 | 0.072921 | 0.13274

## Equipment SCS 7-4-16
Table A-55. 7-4-16 Daily Construction Emissions, Construction Heavy Equipment Use, Salt Creek Substation
|  |  |  | Emission Factors | [11 empty] | Emissions
Equipment/Phase | FUEL | HP | Load Factor | ROG (lb/hr) | CO (lb/hr) | NOX (lb/hr) | SOX (lb/hr) | PM10 (lb/hr) | PM2.5 (lb/hr) | CO2 (lb/hr) | CH4 (lb/hr) | N2O (lb/hr) | No of Equipment | Hrs Per Day | Days in Service | ROG lbs/day | CO lbs/day | NOX lbs/day | SOX lbs/day | PM10 lbs/day | PM2.5 lbs/day | CO2 lbs/day | CH4 lbs/day | N2O lbs/day
Construction Inspection
Salt Creek Substation - General Construction
Air Compressor | DIESEL | 78 | 0.48 | 0.062433 | 0.3054 | 0.38971 | 0.00055075 | 0.024762 | 0.022038 | 46.9502 | 0.0056332 | 0.037023 | 1 | 8 | 125 | 0.49946 | 2.4432 | 3.1177 | 0.004406 | 0.1981 | 0.1763 | 375.6018 | 0.045066 | 0.29618
Mechanic Truck | DIESEL | 175 |  | 0.11792 | 0.36512 | 0.86781 | 0.0018739 | 0.029042 | 0.00049451 | 166.5454 | 0.01064 | 0.082442 | 1 | 9 | 125 | 1.0613 | 3.2861 | 7.8103 | 0.016865 | 0.26138 | 0.0044506 | 1498.9087 | 0.095759 | 0.74198
Generator | DIESEL | 5 | 0.74 | 0.013017 | 0.048942 | 0.043395 | 0.00015884 | 0.0048942 | 0.0043558 | 10.2077 | 0.0011745 | 0.0041225 | 1 | 3 | 125 | 0.039051 | 0.14683 | 0.13019 | 0.00047652 | 0.014683 | 0.013067 | 30.623 | 0.0035235 | 0.012368
Subtotal | [15 empty] | 1.5998 | 5.8761 | 11.0582 | 0.021748 | 0.47415 | 0.19382 | 1905.1335 | 0.14435 | 1.0505
Salt Creek Substation Site Access and Grading
Bulldozer | DIESEL | 358 | 0.4 | 0.27937 | 0.82081 | 1.2776 | 0.0025998 | 0.047354 | 0.042146 | 264.8726 | 0.025207 | 0.12137 | 1 | 8 | 75 | 2.235 | 6.5665 | 10.221 | 0.020798 | 0.37884 | 0.33716 | 2118.9806 | 0.20166 | 0.97099
Road Grader/Blade | DIESEL | 162 | 0.41 | 0.12154 | 0.54179 | 0.60233 | 0.0013943 | 0.032214 | 0.028671 | 123.9215 | 0.010966 | 0.057222 | 1 | 8 | 75 | 0.97231 | 4.3343 | 4.8187 | 0.011155 | 0.25771 | 0.22937 | 991.3717 | 0.08773 | 0.45777
Compactor | DIESEL | 84 | 0.38 | 0.079534 | 0.26037 | 0.33225 | 0.00069197 | 0.021111 | 0.018789 | 58.9888 | 0.0071763 | 0.031564 | 1 | 8 | 75 | 0.63628 | 2.083 | 2.658 | 0.0055357 | 0.16889 | 0.15031 | 471.9101 | 0.05741 | 0.25251
Backhoe, loader, skid steer | DIESEL | 37 | 0.37 | 0.032313 | 0.12374 | 0.16056 | 0.0003299 | 0.013581 | 0.012087 | 25.5192 | 0.0029156 | 0.015253 | 1 | 8 | 75 | 0.25851 | 0.98993 | 1.2845 | 0.0026392 | 0.10865 | 0.096699 | 204.1532 | 0.023325 | 0.12203
Street Sweeper | DIESEL | 88 | 1 | 0.07735 | 0.71781 | 0.91599 | 0.00088026 | 0.058201 | 0.051799 | 75.0401 | 0.0069792 | 0.087019 | 1 | 8 | 30 | 0.6188 | 5.7425 | 7.3279 | 0.0070421 | 0.46561 | 0.41439 | 600.3207 | 0.055834 | 0.69615
Water Truck | DIESEL | 175 |  | 0.11792 | 0.36512 | 0.86781 | 0.0018739 | 0.029042 | 0.00049451 | 166.5454 | 0.01064 | 0.082442 | 2 | 8 | 75 | 1.8868 | 5.842 | 13.885 | 0.029983 | 0.46467 | 0.0079122 | 2664.7266 | 0.17024 | 1.3191
Subtotal | [15 empty] | 6.6076 | 25.5581 | 40.1951 | 0.077153 | 1.8444 | 1.2358 | 7051.4629 | 0.5962 | 3.8185
Salt Creek Substation Retaining Walls
Bulldozer | DIESEL | 358 | 0.4 | 0.27937 | 0.82081 | 1.2776 | 0.0025998 | 0.047354 | 0.042146 | 264.8726 | 0.025207 | 0.12137 | 1 | 8 | 75 | 2.235 | 6.5665 | 10.221 | 0.020798 | 0.37884 | 0.33716 | 2118.9806 | 0.20166 | 0.97099
Road Grader/Blade | DIESEL | 162 | 0.41 | 0.12154 | 0.54179 | 0.60233 | 0.0013943 | 0.032214 | 0.028671 | 123.9215 | 0.010966 | 0.057222 | 1 | 8 | 75 | 0.97231 | 4.3343 | 4.8187 | 0.011155 | 0.25771 | 0.22937 | 991.3717 | 0.08773 | 0.45777
Loader | DIESEL | 87 | 0.37 | 0.077253 | 0.26257 | 0.33506 | 0.00069109 | 0.02129 | 0.018948 | 58.9135 | 0.0069704 | 0.031831 | 1 | 8 | 15 | 0.61803 | 2.1006 | 2.6805 | 0.0055287 | 0.17032 | 0.15158 | 471.3082 | 0.055763 | 0.25465
Water Truck | DIESEL | 175 |  | 0.11792 | 0.36512 | 0.86781 | 0.0018739 | 0.029042 | 0.00049451 | 166.5454 | 0.01064 | 0.082442 | 2 | 8 | 75 | 1.8868 | 5.842 | 13.885 | 0.029983 | 0.46467 | 0.0079122 | 2664.7266 | 0.17024 | 1.3191
Subtotal | [15 empty] | 5.7121 | 18.8433 | 31.6052 | 0.067465 | 1.2715 | 0.72602 | 6246.3871 | 0.51539 | 3.0025
Subtotal, Simultaneous Daily Emissions, Site Access and Grading plus Retaining Walls | [15 empty] | 13.9195 | 50.2775 | 82.8585 | 0.16637 | 3.5901 | 2.1557 | 15202.9835 | 1.2559 | 7.8716

## Construction Trucks SCS 7-4-16
Table A-56. 7-4-16 Daily Construction Emissions, Construction Truck Trips, Salt Creek Substation
Vehicle | Vehicle Class | Peak No. of Trucks per day | Total No. of Trucks | Speed | VMT | CO | NOX | ROG | SOx | PM10 |  |  | PM2.5 |  |  | CO2 | CH4 | N2O | Emissions, lbs/day
|  |  |  | (mph) | (mi/vehicle-day) | Running Exhaust (g/mi) | Running Exhaust (g/mi) | Running Exhaust (g/mi) | Running Exhaust (g/mi) | Running Exhaust (g/mi) | Tire Wear (g/mi) | Brake Wear (g/mi) | Running Exhaust (g/mi) | Tire Wear (g/mi) | Brake Wear (g/mi) | Running Exhaust (g/mi) | Running Exhaust (g/mi) | Running Exhaust (g/mi) | CO | NOx | VOCs | SOx | PM10 | PM2.5 | Paved Road Fugitive Dust PM10 | Paved Road Fugitive Dust PM2.5 | CO2 | CH4 | N2O
Salt Creek Substation - General Construction
Foreman Pick-Up | Light Duty Truck 1, Diesel | 3 |  | 35 | 60 | 0.25172 | 0.4647 | 0.056776 | 0.0035024 | 0.046899 | 0.008 | 0.03675 | 0.043147 | 0.002 | 0.01575 | 243.9662 | 0.013941 | 0.0062494 | 0.099891 | 0.18441 | 0.022531 | 0.0013899 | 0.036369 | 0.024166 | 0.017662 | 0.0037091 | 96.8141 | 0.0055322 | 0.00248
Delivery Trucks | Heavy Duty Truck, Diesel | 1 |  | 35 | 80 | 1.0826 | 4.9713 | 0.26248 | 0.010712 | 0.07168 | 0.036 | 0.06174 | 0.065946 | 0.003 | 0.05586 | 1710.7261 | 0.015235 | 0.043822 | 0.19095 | 0.87679 | 0.046294 | 0.0018893 | 0.029881 | 0.022012 | 0.0078498 | 0.0016485 | 301.722 | 0.0026871 | 0.0077289
Subtotal | [18 empty] | 0.29084 | 1.0612 | 0.068824 | 0.0032791 | 0.06625 | 0.046178 | 0.025512 | 0.0053575 | 398.5361 | 0.0082193 | 0.010209
Site and Access Road Grading
Pickup Truck | Light Duty Truck 1, Diesel | 12 |  | 35 | 60 | 0.25172 | 0.4647 | 0.056776 | 0.0035024 | 0.046899 | 0.008 | 0.03675 | 0.043147 | 0.002 | 0.01575 | 243.9662 | 0.013941 | 0.0062494 | 0.39957 | 0.73764 | 0.090123 | 0.0055594 | 0.14548 | 0.096664 | 0.070649 | 0.014836 | 387.2564 | 0.022129 | 0.00992
Haul Trucks | Heavy Duty Truck, Diesel | 80 |  | 35 | 80 | 1.0826 | 4.9713 | 0.26248 | 0.010712 | 0.07168 | 0.036 | 0.06174 | 0.065946 | 0.003 | 0.05586 | 1710.7261 | 0.015235 | 0.043822 | 15.2757 | 70.1429 | 3.7035 | 0.15114 | 2.3904 | 1.761 | 0.62799 | 0.13188 | 24137.7608 | 0.21496 | 0.61831
Subtotal | [18 empty] | 15.6752 | 70.8806 | 3.7936 | 0.1567 | 2.5359 | 1.8576 | 0.69864 | 0.14671 | 24525.0172 | 0.23709 | 0.62823
Retaining Walls
Pickup Truck | Light Duty Truck 1, Diesel | 8 |  | 35 | 60 | 0.25172 | 0.4647 | 0.056776 | 0.0035024 | 0.046899 | 0.008 | 0.03675 | 0.043147 | 0.002 | 0.01575 | 243.9662 | 0.013941 | 0.0062494 | 0.26638 | 0.49176 | 0.060082 | 0.0037063 | 0.096985 | 0.064443 | 0.047099 | 0.0098908 | 258.1709 | 0.014753 | 0.0066133
Subtotal | [18 empty] | 0.26638 | 0.49176 | 0.060082 | 0.0037063 | 0.096985 | 0.064443 | 0.047099 | 0.0098908 | 258.1709 | 0.014753 | 0.0066133
Simultaneous Construction Trucks | [18 empty] | 16.2325 | 72.4335 | 3.9225 | 0.16368 | 2.6992 | 1.9682 | 0.77125 | 0.16196 | 25181.7243 | 0.26007 | 0.64506
2012 Emission Factors from EMFAC2007, average temp 60F; SCAB
Paved Road Fugitive Dust
EPA's AP-42, Section 13.2.1, November 2006
E = k(sL/2)^0.65 x (W/3)^1.5 - C
For LDT assume 2 tons/vehicle, MDT assume 13 tons/vehicle, HDT assume 20 tons/vehicle
Assume silt loading for 10,000 ADT roadways = 0.03 g/m3
Assume k = 0.016 PM10
Assume 6 miles in addition for track-out for PM10
Emission Factors
PM10, LDT | 9.8123e-05
PM10, MDT | 0.0089448
PM10, HDT | 0.017496

## WorkerTrips SCS 7-4-16
Table A-57. 7-4-16 Daily Construction Emissions, Worker Trips, Salt Creek Substation
Construction Phase | Vehicle Class | No. of Daily Workers | Speed | VMT | CO |  | NOX |  | ROG | [5 empty] | SOx |  | PM10 |  |  |  | PM2.5 |  |  |  | CO2 |  | CH4 |  | N2O
|  | Per Construction Phase | (mph) | (mi/vehicle-day) | Running Exhaust (g/mi) | Start-Up (g/vehicle-day) | Running Exhaust (g/mi) | Start-Up (g/vehicle-day) | Running Exhaust (g/mi) | Start-Up (g/vehicle-day) | Hot-Soak (g/vehicle-day) | Resting Loss (g/vehicle-day) | Running Evaporative (g/mi) | Diurnal Evaporative (g/vehicle-day) | Running Exhaust (g/mi) | Start-Up (g/vehicle-day) | Running Exhaust (g/mi) | Start-Up (g/vehicle-day) | Tire Wear (g/mi) | Brake Wear (g/mi) | Running Exhaust (g/mi) | Start-Up (g/vehicle-day) | Tire Wear (g/mi) | Brake Wear (g/mi) | Running Exhaust (g/mi) | Start-Up (g/vehicle-day) | Running Exhaust (g/mi) | Start-Up (g/vehicle-day) | Running Exhaust (g/mi) | Start-Up (g/vehicle-day)
General Construction | Light-Duty Truck, catalyst | 3 | 35 | 80 | 2.3612 | 31.4245 | 0.22494 | 1.8137 | 0.057965 | 2.3946 | 1.622 | 0.70709 | 0.16038 | 0.71465 | 0.0040478 | 0.0058408 | 0.0032158 | 0.029199 | 0.008 | 0.03675 | 0.0029606 | 0.026884 | 0.002 | 0.01575 | 308.6379 | 448.5482 | 0.0177 | 0.022096 | 0.0326 | 0.0097223
Site and Access Road Grading | Light-Duty Truck, catalyst | 12 | 35 | 80 | 2.3612 | 31.4245 | 0.22494 | 1.8137 | 0.057965 | 2.3946 | 1.622 | 0.70709 | 0.16038 | 0.71465 | 0.0040478 | 0.0058408 | 0.0032158 | 0.029199 | 0.008 | 0.03675 | 0.0029606 | 0.026884 | 0.002 | 0.01575 | 308.6379 | 448.5482 | 0.0177 | 0.022096 | 0.0326 | 0.0097223
Retaining Walls | Light-Duty Truck, catalyst | 8 | 35 | 80 | 2.3612 | 31.4245 | 0.22494 | 1.8137 | 0.057965 | 2.3946 | 1.622 | 0.70709 | 0.16038 | 0.71465 | 0.0040478 | 0.0058408 | 0.0032158 | 0.029199 | 0.008 | 0.03675 | 0.0029606 | 0.026884 | 0.002 | 0.01575 | 308.6379 | 448.5482 | 0.0177 | 0.022096 | 0.0326 | 0.0097223
EMFAC2011 emission factors for 2016
Assume startup after 8 hours
Assume 45 minutes run time total
2009 Emission Factors from EMFAC2007, average temp 60F; South Coast Air Basin | [26 empty] | lbs/mile |  |  |  | #REF! | #REF! | #REF! | #REF! | #REF! | #REF! | #REF! | #REF! | #REF! | #REF! | #REF! | #REF! | #REF! | #REF! | #REF! | #REF! | #REF! | #REF! | #REF! | #REF!
[31 empty] | Emissions, lbs/day | [9 empty] | Total Emissions, tons
[31 empty] | CO | NOx | VOCs | SOx | PM10 | PM2.5 | Paved Road Fugitive Dust PM10 | Paved Road Fugitive Dust PM2.5 | CO2 | CH4 | CO | NOx | VOCs | SOx | PM10 | PM2.5 | Paved Road Fugitive Dust PM10 | Paved Road Fugitive Dust PM2.5 | CO2 | CH4
Paved Road Fugitive Dust | [25 empty] | KCAPCD | Segment | Length
EPA's AP-42, Section 13.2.1, November 2006 | [26 empty] | A | 13.25 |  |  | #REF! | #REF! | #REF! | #REF! | #REF! | #REF! | #REF! | #REF! | #REF! | #REF! | #REF! | #REF! | #REF! | #REF! | #REF! | #REF! | #REF! | #REF! | #REF! | #REF!
E = k(sL/2)^0.65 x (W/3)^1.5 - C | [26 empty] | B | 20.299 |  |  | #REF! | #REF! | #REF! | #REF! | #REF! | #REF! | #REF! | #REF! | #REF! | #REF! | #REF! | #REF! | #REF! | #REF! | #REF! | #REF! | #REF! | #REF! | #REF! | #REF!
For light-duty trucks assume 2 tons/vehicle | [26 empty] | C | 21.68 |  |  | #REF! | #REF! | #REF! | #REF! | #REF! | #REF! | #REF! | #REF! | #REF! | #REF! | #REF! | #REF! | #REF! | #REF! | #REF! | #REF! | #REF! | #REF! | #REF! | #REF!
Assume silt loading for 10,000 ADT roadways = 0.03 g/m3 | [26 empty] | D | 9.3047 |  |  | #REF! | #REF! | #REF! | #REF! | #REF! | #REF! | #REF! | #REF! | #REF! | #REF! | #REF! | #REF! | #REF! | #REF! | #REF! | #REF! | #REF! | #REF! | #REF! | #REF!
Assume k = 0.016 PM10 | [26 empty] | E | 5.0348 |  |  | #REF! | #REF! | #REF! | #REF! | #REF! | #REF! | #REF! | #REF! | #REF! | #REF! | #REF! | #REF! | #REF! | #REF! | #REF! | #REF! | #REF! | #REF! | #REF! | #REF!
Assume 6 miles in addition for track-out for PM10 | [26 empty] | F | 0 |  |  | #REF! | #REF! | #REF! | #REF! | #REF! | #REF! | #REF! | #REF! | #REF! | #REF! | #REF! | #REF! | #REF! | #REF! | #REF! | #REF! | #REF! | #REF! | #REF! | #REF!
Emission Factors | [26 empty] | G | 0 |  |  | #REF! | #REF! | #REF! | #REF! | #REF! | #REF! | #REF! | #REF! | #REF! | #REF! | #REF! | #REF! | #REF! | #REF! | #REF! | #REF! | #REF! | #REF! | #REF! | #REF!
PM10 | 9.8123e-05 | [25 empty] | H | 0 |  |  | #REF! | #REF! | #REF! | #REF! | #REF! | #REF! | #REF! | #REF! | #REF! | #REF! | #REF! | #REF! | #REF! | #REF! | #REF! | #REF! | #REF! | #REF! | #REF! | #REF!
[27 empty] | I | 0 |  |  | #REF! | #REF! | #REF! | #REF! | #REF! | #REF! | #REF! | #REF! | #REF! | #REF! | #REF! | #REF! | #REF! | #REF! | #REF! | #REF! | #REF! | #REF! | #REF! | #REF!
[26 empty] | AVAQMD | Segment | Length
Unpaved Road Fugitive Dust | [26 empty] | A | 0 |  |  | #REF! | #REF! | #REF! | #REF! | #REF! | #REF! | #REF! | #REF! | #REF! | #REF! | #REF! | #REF! | #REF! | #REF! | #REF! | #REF! | #REF! | #REF! | #REF! | #REF!
EPA's AP-42, Section 13.2.2 | [26 empty] | B | 6.201 |  |  | #REF! | #REF! | #REF! | #REF! | #REF! | #REF! | #REF! | #REF! | #REF! | #REF! | #REF! | #REF! | #REF! | #REF! | #REF! | #REF! | #REF! | #REF! | #REF! | #REF!
Industrial Roads | [26 empty] | C | 0 |  |  | #REF! | #REF! | #REF! | #REF! | #REF! | #REF! | #REF! | #REF! | #REF! | #REF! | #REF! | #REF! | #REF! | #REF! | #REF! | #REF! | #REF! | #REF! | #REF! | #REF!
E = k (s/12)^a x (W/3)^b | [26 empty] | D | 9.8038 |  |  | #REF! | #REF! | #REF! | #REF! | #REF! | #REF! | #REF! | #REF! | #REF! | #REF! | #REF! | #REF! | #REF! | #REF! | #REF! | #REF! | #REF! | #REF! | #REF! | #REF!
Assume 61% control efficiency for watering 3 x daily | [26 empty] | E | 7.2452 |  |  | #REF! | #REF! | #REF! | #REF! | #REF! | #REF! | #REF! | #REF! | #REF! | #REF! | #REF! | #REF! | #REF! | #REF! | #REF! | #REF! | #REF! | #REF! | #REF! | #REF!
For light-duty trucks assume 2 tons/vehicle | [26 empty] | F | 3.6 |  |  | #REF! | #REF! | #REF! | #REF! | #REF! | #REF! | #REF! | #REF! | #REF! | #REF! | #REF! | #REF! | #REF! | #REF! | #REF! | #REF! | #REF! | #REF! | #REF! | #REF!
k = 1.5 for PM10, 0.15 for PM2.5 | [26 empty] | G | 6.1984 |  |  | #REF! | #REF! | #REF! | #REF! | #REF! | #REF! | #REF! | #REF! | #REF! | #REF! | #REF! | #REF! | #REF! | #REF! | #REF! | #REF! | #REF! | #REF! | #REF! | #REF!
s = 8.5, a = 0.9, b = 0.45 | [26 empty] | H | 5.1995 |  |  | #REF! | #REF! | #REF! | #REF! | #REF! | #REF! | #REF! | #REF! | #REF! | #REF! | #REF! | #REF! | #REF! | #REF! | #REF! | #REF! | #REF! | #REF! | #REF! | #REF!
Emission Factors | [26 empty] | I | 17.7142 |  |  | #REF! | #REF! | #REF! | #REF! | #REF! | #REF! | #REF! | #REF! | #REF! | #REF! | #REF! | #REF! | #REF! | #REF! | #REF! | #REF! | #REF! | #REF! | #REF! | #REF!
PM10 | 0.35738
PM2.5 | 0.035738 | [24 empty] | SCAQMD | Segment | Length
[27 empty] | A | 0 |  |  | #REF! | #REF! | #REF! | #REF! | #REF! | #REF! | #REF! | #REF! | #REF! | #REF! | #REF! | #REF! | #REF! | #REF! | #REF! | #REF! | #REF! | #REF! | #REF! | #REF!
[27 empty] | B | 0 |  |  | #REF! | #REF! | #REF! | #REF! | #REF! | #REF! | #REF! | #REF! | #REF! | #REF! | #REF! | #REF! | #REF! | #REF! | #REF! | #REF! | #REF! | #REF! | #REF! | #REF!
[27 empty] | C | 0 |  |  | #REF! | #REF! | #REF! | #REF! | #REF! | #REF! | #REF! | #REF! | #REF! | #REF! | #REF! | #REF! | #REF! | #REF! | #REF! | #REF! | #REF! | #REF! | #REF! | #REF!
[27 empty] | D | 16.5416 |  |  | #REF! | #REF! | #REF! | #REF! | #REF! | #REF! | #REF! | #REF! | #REF! | #REF! | #REF! | #REF! | #REF! | #REF! | #REF! | #REF! | #REF! | #REF! | #REF! | #REF!
[27 empty] | E | 0 |  |  | #REF! | #REF! | #REF! | #REF! | #REF! | #REF! | #REF! | #REF! | #REF! | #REF! | #REF! | #REF! | #REF! | #REF! | #REF! | #REF! | #REF! | #REF! | #REF! | #REF!
[27 empty] | F | 0 |  |  | #REF! | #REF! | #REF! | #REF! | #REF! | #REF! | #REF! | #REF! | #REF! | #REF! | #REF! | #REF! | #REF! | #REF! | #REF! | #REF! | #REF! | #REF! | #REF! | #REF!
[27 empty] | G | 14.6016 |  |  | #REF! | #REF! | #REF! | #REF! | #REF! | #REF! | #REF! | #REF! | #REF! | #REF! | #REF! | #REF! | #REF! | #REF! | #REF! | #REF! | #REF! | #REF! | #REF! | #REF!
[27 empty] | H | 14.5705 |  |  | #REF! | #REF! | #REF! | #REF! | #REF! | #REF! | #REF! | #REF! | #REF! | #REF! | #REF! | #REF! | #REF! | #REF! | #REF! | #REF! | #REF! | #REF! | #REF! | #REF!
[27 empty] | I | 14.1458 |  |  | #REF! | #REF! | #REF! | #REF! | #REF! | #REF! | #REF! | #REF! | #REF! | #REF! | #REF! | #REF! | #REF! | #REF! | #REF! | #REF! | #REF! | #REF! | #REF! | #REF!
[26 empty] | Alternative Corridors |  |  |  |  | CO | NOx | ROG | SOx | PM10 | PM2.5 | Paved Road Fugitive Dust PM10 | Paved Road Fugitive Dust PM2.5 | CO2 | CH4 | CO | NOx | VOCs | SOx | PM10 | PM2.5 | Paved Road Fugitive Dust PM10 | Paved Road Fugitive Dust PM2.5 | CO2 | CH4
ACDJK
[26 empty] | KCAPCD |  |  |  |  | #REF! | #REF! | #REF! | #REF! | #REF! | #REF! | #REF! | #REF! | #REF! | #REF! | #REF! | #REF! | #REF! | #REF! | #REF! | #REF! | #REF! | #REF! | #REF! | #REF!
[26 empty] | AVAQMD |  |  |  |  | #REF! | #REF! | #REF! | #REF! | #REF! | #REF! | #REF! | #REF! | #REF! | #REF! | #REF! | #REF! | #REF! | #REF! | #REF! | #REF! | #REF! | #REF! | #REF! | #REF!
[26 empty] | SCAQMD |  |  |  |  | #REF! | #REF! | #REF! | #REF! | #REF! | #REF! | #REF! | #REF! | #REF! | #REF! | #REF! | #REF! | #REF! | #REF! | #REF! | #REF! | #REF! | #REF! | #REF! | #REF!
ACEGK
[26 empty] | KCAPCD |  |  |  |  | #REF! | #REF! | #REF! | #REF! | #REF! | #REF! | #REF! | #REF! | #REF! | #REF! | #REF! | #REF! | #REF! | #REF! | #REF! | #REF! | #REF! | #REF! | #REF! | #REF!
[26 empty] | AVAQMD |  |  |  |  | #REF! | #REF! | #REF! | #REF! | #REF! | #REF! | #REF! | #REF! | #REF! | #REF! | #REF! | #REF! | #REF! | #REF! | #REF! | #REF! | #REF! | #REF! | #REF! | #REF!
[26 empty] | SCAQMD |  |  |  |  | #REF! | #REF! | #REF! | #REF! | #REF! | #REF! | #REF! | #REF! | #REF! | #REF! | #REF! | #REF! | #REF! | #REF! | #REF! | #REF! | #REF! | #REF! | #REF! | #REF!
ACEFHK
[26 empty] | KCAPCD |  |  |  |  | #REF! | #REF! | #REF! | #REF! | #REF! | #REF! | #REF! | #REF! | #REF! | #REF! | #REF! | #REF! | #REF! | #REF! | #REF! | #REF! | #REF! | #REF! | #REF! | #REF!
[26 empty] | AVAQMD |  |  |  |  | #REF! | #REF! | #REF! | #REF! | #REF! | #REF! | #REF! | #REF! | #REF! | #REF! | #REF! | #REF! | #REF! | #REF! | #REF! | #REF! | #REF! | #REF! | #REF! | #REF!
[26 empty] | SCAQMD |  |  |  |  | #REF! | #REF! | #REF! | #REF! | #REF! | #REF! | #REF! | #REF! | #REF! | #REF! | #REF! | #REF! | #REF! | #REF! | #REF! | #REF! | #REF! | #REF! | #REF! | #REF!
ACEFIK
[26 empty] | KCAPCD |  |  |  |  | #REF! | #REF! | #REF! | #REF! | #REF! | #REF! | #REF! | #REF! | #REF! | #REF! | #REF! | #REF! | #REF! | #REF! | #REF! | #REF! | #REF! | #REF! | #REF! | #REF!
[26 empty] | AVAQMD |  |  |  |  | #REF! | #REF! | #REF! | #REF! | #REF! | #REF! | #REF! | #REF! | #REF! | #REF! | #REF! | #REF! | #REF! | #REF! | #REF! | #REF! | #REF! | #REF! | #REF! | #REF!
[26 empty] | SCAQMD |  |  |  |  | #REF! | #REF! | #REF! | #REF! | #REF! | #REF! | #REF! | #REF! | #REF! | #REF! | #REF! | #REF! | #REF! | #REF! | #REF! | #REF! | #REF! | #REF! | #REF! | #REF!
ABGK
[26 empty] | KCAPCD |  |  |  |  | #REF! | #REF! | #REF! | #REF! | #REF! | #REF! | #REF! | #REF! | #REF! | #REF! | #REF! | #REF! | #REF! | #REF! | #REF! | #REF! | #REF! | #REF! | #REF! | #REF!
[26 empty] | AVAQMD |  |  |  |  | #REF! | #REF! | #REF! | #REF! | #REF! | #REF! | #REF! | #REF! | #REF! | #REF! | #REF! | #REF! | #REF! | #REF! | #REF! | #REF! | #REF! | #REF! | #REF! | #REF!
[26 empty] | SCAQMD |  |  |  |  | #REF! | #REF! | #REF! | #REF! | #REF! | #REF! | #REF! | #REF! | #REF! | #REF! | #REF! | #REF! | #REF! | #REF! | #REF! | #REF! | #REF! | #REF! | #REF! | #REF!
ABFHK
[26 empty] | KCAPCD |  |  |  |  | #REF! | #REF! | #REF! | #REF! | #REF! | #REF! | #REF! | #REF! | #REF! | #REF! | #REF! | #REF! | #REF! | #REF! | #REF! | #REF! | #REF! | #REF! | #REF! | #REF!
[26 empty] | AVAQMD |  |  |  |  | #REF! | #REF! | #REF! | #REF! | #REF! | #REF! | #REF! | #REF! | #REF! | #REF! | #REF! | #REF! | #REF! | #REF! | #REF! | #REF! | #REF! | #REF! | #REF! | #REF!
[26 empty] | SCAQMD |  |  |  |  | #REF! | #REF! | #REF! | #REF! | #REF! | #REF! | #REF! | #REF! | #REF! | #REF! | #REF! | #REF! | #REF! | #REF! | #REF! | #REF! | #REF! | #REF! | #REF! | #REF!
ABFIK
[26 empty] | KCAPCD |  |  |  |  | #REF! | #REF! | #REF! | #REF! | #REF! | #REF! | #REF! | #REF! | #REF! | #REF! | #REF! | #REF! | #REF! | #REF! | #REF! | #REF! | #REF! | #REF! | #REF! | #REF!
[26 empty] | AVAQMD |  |  |  |  | #REF! | #REF! | #REF! | #REF! | #REF! | #REF! | #REF! | #REF! | #REF! | #REF! | #REF! | #REF! | #REF! | #REF! | #REF! | #REF! | #REF! | #REF! | #REF! | #REF!
[26 empty] | SCAQMD |  |  |  |  | #REF! | #REF! | #REF! | #REF! | #REF! | #REF! | #REF! | #REF! | #REF! | #REF! | #REF! | #REF! | #REF! | #REF! | #REF! | #REF! | #REF! | #REF! | #REF! | #REF!
Construction Phase | Vehicle Class | No. of Daily Workers | Speed | VMT | Emissions, lbs/day
|  | Per Construction Phase | (mph) | (mi/vehicle-day) | CO | NOx | VOCs | SOx | PM10 | PM2.5 | Paved Road Fugitive Dust PM10 | Paved Road Fugitive Dust PM2.5 | CO2 | CH4 | N2O
General Construction | Light-Duty Truck, catalyst | 3 | 35 | 80 | 1.4572 | 0.13101 | 0.1515 | 0.0021804 | 0.025572 | 0.011136 | 0.025316 | 0.010379 | 166.2707 | 0.0095114 | 0.017313
Site and Access Road Grading | Light-Duty Truck, catalyst | 12 | 35 | 80 | 5.8286 | 0.52405 | 0.606 | 0.0087216 | 0.10229 | 0.044544 | 0.10126 | 0.041518 | 665.0829 | 0.038046 | 0.069253
Retaining Walls | Light-Duty Truck, catalyst | 8 | 35 | 80 | 3.8858 | 0.34937 | 0.404 | 0.0058144 | 0.068193 | 0.029696 | 0.067509 | 0.027679 | 443.3886 | 0.025364 | 0.046169
Simultaneous Worker Trips |  |  |  |  | 11.1715 | 1.0044 | 1.1615 | 0.016716 | 0.19605 | 0.085376 | 0.19409 | 0.079576 | 1274.7423 | 0.072921 | 0.13274

## Equipment SCS 7-11-16
Table A-58. 7-11-16 Daily Construction Emissions, Construction Heavy Equipment Use, Salt Creek Substation
|  |  |  | Emission Factors | [11 empty] | Emissions
Equipment/Phase | FUEL | HP | Load Factor | ROG (lb/hr) | CO (lb/hr) | NOX (lb/hr) | SOX (lb/hr) | PM10 (lb/hr) | PM2.5 (lb/hr) | CO2 (lb/hr) | CH4 (lb/hr) | N2O (lb/hr) | No of Equipment | Hrs Per Day | Days in Service | ROG lbs/day | CO lbs/day | NOX lbs/day | SOX lbs/day | PM10 lbs/day | PM2.5 lbs/day | CO2 lbs/day | CH4 lbs/day | N2O lbs/day
Construction Inspection
Salt Creek Substation - General Construction
Air Compressor | DIESEL | 78 | 0.48 | 0.062433 | 0.3054 | 0.38971 | 0.00055075 | 0.024762 | 0.022038 | 46.9502 | 0.0056332 | 0.037023 | 1 | 8 | 125 | 0.49946 | 2.4432 | 3.1177 | 0.004406 | 0.1981 | 0.1763 | 375.6018 | 0.045066 | 0.29618
Mechanic Truck | DIESEL | 175 |  | 0.11792 | 0.36512 | 0.86781 | 0.0018739 | 0.029042 | 0.00049451 | 166.5454 | 0.01064 | 0.082442 | 1 | 9 | 125 | 1.0613 | 3.2861 | 7.8103 | 0.016865 | 0.26138 | 0.0044506 | 1498.9087 | 0.095759 | 0.74198
Generator | DIESEL | 5 | 0.74 | 0.013017 | 0.048942 | 0.043395 | 0.00015884 | 0.0048942 | 0.0043558 | 10.2077 | 0.0011745 | 0.0041225 | 1 | 3 | 125 | 0.039051 | 0.14683 | 0.13019 | 0.00047652 | 0.014683 | 0.013067 | 30.623 | 0.0035235 | 0.012368
Subtotal | [15 empty] | 1.5998 | 5.8761 | 11.0582 | 0.021748 | 0.47415 | 0.19382 | 1905.1335 | 0.14435 | 1.0505
Salt Creek Substation Site Access and Grading
Bulldozer | DIESEL | 358 | 0.4 | 0.27937 | 0.82081 | 1.2776 | 0.0025998 | 0.047354 | 0.042146 | 264.8726 | 0.025207 | 0.12137 | 1 | 8 | 75 | 2.235 | 6.5665 | 10.221 | 0.020798 | 0.37884 | 0.33716 | 2118.9806 | 0.20166 | 0.97099
Road Grader/Blade | DIESEL | 162 | 0.41 | 0.12154 | 0.54179 | 0.60233 | 0.0013943 | 0.032214 | 0.028671 | 123.9215 | 0.010966 | 0.057222 | 1 | 8 | 75 | 0.97231 | 4.3343 | 4.8187 | 0.011155 | 0.25771 | 0.22937 | 991.3717 | 0.08773 | 0.45777
Compactor | DIESEL | 84 | 0.38 | 0.079534 | 0.26037 | 0.33225 | 0.00069197 | 0.021111 | 0.018789 | 58.9888 | 0.0071763 | 0.031564 | 1 | 8 | 75 | 0.63628 | 2.083 | 2.658 | 0.0055357 | 0.16889 | 0.15031 | 471.9101 | 0.05741 | 0.25251
Backhoe, loader, skid steer | DIESEL | 37 | 0.37 | 0.032313 | 0.12374 | 0.16056 | 0.0003299 | 0.013581 | 0.012087 | 25.5192 | 0.0029156 | 0.015253 | 1 | 8 | 75 | 0.25851 | 0.98993 | 1.2845 | 0.0026392 | 0.10865 | 0.096699 | 204.1532 | 0.023325 | 0.12203
Street Sweeper | DIESEL | 88 | 1 | 0.07735 | 0.71781 | 0.91599 | 0.00088026 | 0.058201 | 0.051799 | 75.0401 | 0.0069792 | 0.087019 | 1 | 8 | 30 | 0.6188 | 5.7425 | 7.3279 | 0.0070421 | 0.46561 | 0.41439 | 600.3207 | 0.055834 | 0.69615
Water Truck | DIESEL | 175 |  | 0.11792 | 0.36512 | 0.86781 | 0.0018739 | 0.029042 | 0.00049451 | 166.5454 | 0.01064 | 0.082442 | 2 | 8 | 75 | 1.8868 | 5.842 | 13.885 | 0.029983 | 0.46467 | 0.0079122 | 2664.7266 | 0.17024 | 1.3191
Subtotal | [15 empty] | 6.6076 | 25.5581 | 40.1951 | 0.077153 | 1.8444 | 1.2358 | 7051.4629 | 0.5962 | 3.8185
Salt Creek Substation Retaining Walls
Bulldozer | DIESEL | 358 | 0.4 | 0.27937 | 0.82081 | 1.2776 | 0.0025998 | 0.047354 | 0.042146 | 264.8726 | 0.025207 | 0.12137 | 1 | 8 | 75 | 2.235 | 6.5665 | 10.221 | 0.020798 | 0.37884 | 0.33716 | 2118.9806 | 0.20166 | 0.97099
Road Grader/Blade | DIESEL | 162 | 0.41 | 0.12154 | 0.54179 | 0.60233 | 0.0013943 | 0.032214 | 0.028671 | 123.9215 | 0.010966 | 0.057222 | 1 | 8 | 75 | 0.97231 | 4.3343 | 4.8187 | 0.011155 | 0.25771 | 0.22937 | 991.3717 | 0.08773 | 0.45777
Loader | DIESEL | 87 | 0.37 | 0.077253 | 0.26257 | 0.33506 | 0.00069109 | 0.02129 | 0.018948 | 58.9135 | 0.0069704 | 0.031831 | 1 | 8 | 15 | 0.61803 | 2.1006 | 2.6805 | 0.0055287 | 0.17032 | 0.15158 | 471.3082 | 0.055763 | 0.25465
Water Truck | DIESEL | 175 |  | 0.11792 | 0.36512 | 0.86781 | 0.0018739 | 0.029042 | 0.00049451 | 166.5454 | 0.01064 | 0.082442 | 2 | 8 | 75 | 1.8868 | 5.842 | 13.885 | 0.029983 | 0.46467 | 0.0079122 | 2664.7266 | 0.17024 | 1.3191
Subtotal | [15 empty] | 5.7121 | 18.8433 | 31.6052 | 0.067465 | 1.2715 | 0.72602 | 6246.3871 | 0.51539 | 3.0025
Subtotal, Simultaneous Daily Emissions, Site Access and Grading plus Retaining Walls | [15 empty] | 13.9195 | 50.2775 | 82.8585 | 0.16637 | 3.5901 | 2.1557 | 15202.9835 | 1.2559 | 7.8716

## Construction Trucks SCS 7-11-16
Table A-59. 7-11-16 Daily Construction Emissions, Construction Truck Trips, Salt Creek Substation
Vehicle | Vehicle Class | Peak No. of Trucks per day | Total No. of Trucks | Speed | VMT | CO | NOX | ROG | SOx | PM10 |  |  | PM2.5 |  |  | CO2 | CH4 | N2O | Emissions, lbs/day
|  |  |  | (mph) | (mi/vehicle-day) | Running Exhaust (g/mi) | Running Exhaust (g/mi) | Running Exhaust (g/mi) | Running Exhaust (g/mi) | Running Exhaust (g/mi) | Tire Wear (g/mi) | Brake Wear (g/mi) | Running Exhaust (g/mi) | Tire Wear (g/mi) | Brake Wear (g/mi) | Running Exhaust (g/mi) | Running Exhaust (g/mi) | Running Exhaust (g/mi) | CO | NOx | VOCs | SOx | PM10 | PM2.5 | Paved Road Fugitive Dust PM10 | Paved Road Fugitive Dust PM2.5 | CO2 | CH4 | N2O
Salt Creek Substation - General Construction
Foreman Pick-Up | Light Duty Truck 1, Diesel | 3 |  | 35 | 60 | 0.25172 | 0.4647 | 0.056776 | 0.0035024 | 0.046899 | 0.008 | 0.03675 | 0.043147 | 0.002 | 0.01575 | 243.9662 | 0.013941 | 0.0062494 | 0.099891 | 0.18441 | 0.022531 | 0.0013899 | 0.036369 | 0.024166 | 0.017662 | 0.0037091 | 96.8141 | 0.0055322 | 0.00248
Delivery Trucks | Heavy Duty Truck, Diesel | 1 |  | 35 | 80 | 1.0826 | 4.9713 | 0.26248 | 0.010712 | 0.07168 | 0.036 | 0.06174 | 0.065946 | 0.003 | 0.05586 | 1710.7261 | 0.015235 | 0.043822 | 0.19095 | 0.87679 | 0.046294 | 0.0018893 | 0.029881 | 0.022012 | 0.0078498 | 0.0016485 | 301.722 | 0.0026871 | 0.0077289
Subtotal | [18 empty] | 0.29084 | 1.0612 | 0.068824 | 0.0032791 | 0.06625 | 0.046178 | 0.025512 | 0.0053575 | 398.5361 | 0.0082193 | 0.010209
Site and Access Road Grading
Pickup Truck | Light Duty Truck 1, Diesel | 12 |  | 35 | 60 | 0.25172 | 0.4647 | 0.056776 | 0.0035024 | 0.046899 | 0.008 | 0.03675 | 0.043147 | 0.002 | 0.01575 | 243.9662 | 0.013941 | 0.0062494 | 0.39957 | 0.73764 | 0.090123 | 0.0055594 | 0.14548 | 0.096664 | 0.070649 | 0.014836 | 387.2564 | 0.022129 | 0.00992
Haul Trucks | Heavy Duty Truck, Diesel | 80 |  | 35 | 80 | 1.0826 | 4.9713 | 0.26248 | 0.010712 | 0.07168 | 0.036 | 0.06174 | 0.065946 | 0.003 | 0.05586 | 1710.7261 | 0.015235 | 0.043822 | 15.2757 | 70.1429 | 3.7035 | 0.15114 | 2.3904 | 1.761 | 0.62799 | 0.13188 | 24137.7608 | 0.21496 | 0.61831
Subtotal | [18 empty] | 15.6752 | 70.8806 | 3.7936 | 0.1567 | 2.5359 | 1.8576 | 0.69864 | 0.14671 | 24525.0172 | 0.23709 | 0.62823
Retaining Walls
Pickup Truck | Light Duty Truck 1, Diesel | 8 |  | 35 | 60 | 0.25172 | 0.4647 | 0.056776 | 0.0035024 | 0.046899 | 0.008 | 0.03675 | 0.043147 | 0.002 | 0.01575 | 243.9662 | 0.013941 | 0.0062494 | 0.26638 | 0.49176 | 0.060082 | 0.0037063 | 0.096985 | 0.064443 | 0.047099 | 0.0098908 | 258.1709 | 0.014753 | 0.0066133
Subtotal | [18 empty] | 0.26638 | 0.49176 | 0.060082 | 0.0037063 | 0.096985 | 0.064443 | 0.047099 | 0.0098908 | 258.1709 | 0.014753 | 0.0066133
Simultaneous Construction Trucks | [18 empty] | 16.2325 | 72.4335 | 3.9225 | 0.16368 | 2.6992 | 1.9682 | 0.77125 | 0.16196 | 25181.7243 | 0.26007 | 0.64506
2012 Emission Factors from EMFAC2007, average temp 60F; SCAB
Paved Road Fugitive Dust
EPA's AP-42, Section 13.2.1, November 2006
E = k(sL/2)^0.65 x (W/3)^1.5 - C
For LDT assume 2 tons/vehicle, MDT assume 13 tons/vehicle, HDT assume 20 tons/vehicle
Assume silt loading for 10,000 ADT roadways = 0.03 g/m3
Assume k = 0.016 PM10
Assume 6 miles in addition for track-out for PM10
Emission Factors
PM10, LDT | 9.8123e-05
PM10, MDT | 0.0089448
PM10, HDT | 0.017496

## WorkerTrips SCS 7-11-16
Table A-60. 7-11-16 Daily Construction Emissions, Worker Trips, Salt Creek Substation
Construction Phase | Vehicle Class | No. of Daily Workers | Speed | VMT | CO |  | NOX |  | ROG | [5 empty] | SOx |  | PM10 |  |  |  | PM2.5 |  |  |  | CO2 |  | CH4 |  | N2O
|  | Per Construction Phase | (mph) | (mi/vehicle-day) | Running Exhaust (g/mi) | Start-Up (g/vehicle-day) | Running Exhaust (g/mi) | Start-Up (g/vehicle-day) | Running Exhaust (g/mi) | Start-Up (g/vehicle-day) | Hot-Soak (g/vehicle-day) | Resting Loss (g/vehicle-day) | Running Evaporative (g/mi) | Diurnal Evaporative (g/vehicle-day) | Running Exhaust (g/mi) | Start-Up (g/vehicle-day) | Running Exhaust (g/mi) | Start-Up (g/vehicle-day) | Tire Wear (g/mi) | Brake Wear (g/mi) | Running Exhaust (g/mi) | Start-Up (g/vehicle-day) | Tire Wear (g/mi) | Brake Wear (g/mi) | Running Exhaust (g/mi) | Start-Up (g/vehicle-day) | Running Exhaust (g/mi) | Start-Up (g/vehicle-day) | Running Exhaust (g/mi) | Start-Up (g/vehicle-day)
General Construction | Light-Duty Truck, catalyst | 3 | 35 | 80 | 2.3612 | 31.4245 | 0.22494 | 1.8137 | 0.057965 | 2.3946 | 1.622 | 0.70709 | 0.16038 | 0.71465 | 0.0040478 | 0.0058408 | 0.0032158 | 0.029199 | 0.008 | 0.03675 | 0.0029606 | 0.026884 | 0.002 | 0.01575 | 308.6379 | 448.5482 | 0.0177 | 0.022096 | 0.0326 | 0.0097223
Site and Access Road Grading | Light-Duty Truck, catalyst | 12 | 35 | 80 | 2.3612 | 31.4245 | 0.22494 | 1.8137 | 0.057965 | 2.3946 | 1.622 | 0.70709 | 0.16038 | 0.71465 | 0.0040478 | 0.0058408 | 0.0032158 | 0.029199 | 0.008 | 0.03675 | 0.0029606 | 0.026884 | 0.002 | 0.01575 | 308.6379 | 448.5482 | 0.0177 | 0.022096 | 0.0326 | 0.0097223
Retaining Walls | Light-Duty Truck, catalyst | 8 | 35 | 80 | 2.3612 | 31.4245 | 0.22494 | 1.8137 | 0.057965 | 2.3946 | 1.622 | 0.70709 | 0.16038 | 0.71465 | 0.0040478 | 0.0058408 | 0.0032158 | 0.029199 | 0.008 | 0.03675 | 0.0029606 | 0.026884 | 0.002 | 0.01575 | 308.6379 | 448.5482 | 0.0177 | 0.022096 | 0.0326 | 0.0097223
EMFAC2011 emission factors for 2016
Assume startup after 8 hours
Assume 45 minutes run time total
2009 Emission Factors from EMFAC2007, average temp 60F; South Coast Air Basin | [26 empty] | lbs/mile |  |  |  | #REF! | #REF! | #REF! | #REF! | #REF! | #REF! | #REF! | #REF! | #REF! | #REF! | #REF! | #REF! | #REF! | #REF! | #REF! | #REF! | #REF! | #REF! | #REF! | #REF!
[31 empty] | Emissions, lbs/day | [9 empty] | Total Emissions, tons
[31 empty] | CO | NOx | VOCs | SOx | PM10 | PM2.5 | Paved Road Fugitive Dust PM10 | Paved Road Fugitive Dust PM2.5 | CO2 | CH4 | CO | NOx | VOCs | SOx | PM10 | PM2.5 | Paved Road Fugitive Dust PM10 | Paved Road Fugitive Dust PM2.5 | CO2 | CH4
Paved Road Fugitive Dust | [25 empty] | KCAPCD | Segment | Length
EPA's AP-42, Section 13.2.1, November 2006 | [26 empty] | A | 13.25 |  |  | #REF! | #REF! | #REF! | #REF! | #REF! | #REF! | #REF! | #REF! | #REF! | #REF! | #REF! | #REF! | #REF! | #REF! | #REF! | #REF! | #REF! | #REF! | #REF! | #REF!
E = k(sL/2)^0.65 x (W/3)^1.5 - C | [26 empty] | B | 20.299 |  |  | #REF! | #REF! | #REF! | #REF! | #REF! | #REF! | #REF! | #REF! | #REF! | #REF! | #REF! | #REF! | #REF! | #REF! | #REF! | #REF! | #REF! | #REF! | #REF! | #REF!
For light-duty trucks assume 2 tons/vehicle | [26 empty] | C | 21.68 |  |  | #REF! | #REF! | #REF! | #REF! | #REF! | #REF! | #REF! | #REF! | #REF! | #REF! | #REF! | #REF! | #REF! | #REF! | #REF! | #REF! | #REF! | #REF! | #REF! | #REF!
Assume silt loading for 10,000 ADT roadways = 0.03 g/m3 | [26 empty] | D | 9.3047 |  |  | #REF! | #REF! | #REF! | #REF! | #REF! | #REF! | #REF! | #REF! | #REF! | #REF! | #REF! | #REF! | #REF! | #REF! | #REF! | #REF! | #REF! | #REF! | #REF! | #REF!
Assume k = 0.016 PM10 | [26 empty] | E | 5.0348 |  |  | #REF! | #REF! | #REF! | #REF! | #REF! | #REF! | #REF! | #REF! | #REF! | #REF! | #REF! | #REF! | #REF! | #REF! | #REF! | #REF! | #REF! | #REF! | #REF! | #REF!
Assume 6 miles in addition for track-out for PM10 | [26 empty] | F | 0 |  |  | #REF! | #REF! | #REF! | #REF! | #REF! | #REF! | #REF! | #REF! | #REF! | #REF! | #REF! | #REF! | #REF! | #REF! | #REF! | #REF! | #REF! | #REF! | #REF! | #REF!
Emission Factors | [26 empty] | G | 0 |  |  | #REF! | #REF! | #REF! | #REF! | #REF! | #REF! | #REF! | #REF! | #REF! | #REF! | #REF! | #REF! | #REF! | #REF! | #REF! | #REF! | #REF! | #REF! | #REF! | #REF!
PM10 | 9.8123e-05 | [25 empty] | H | 0 |  |  | #REF! | #REF! | #REF! | #REF! | #REF! | #REF! | #REF! | #REF! | #REF! | #REF! | #REF! | #REF! | #REF! | #REF! | #REF! | #REF! | #REF! | #REF! | #REF! | #REF!
[27 empty] | I | 0 |  |  | #REF! | #REF! | #REF! | #REF! | #REF! | #REF! | #REF! | #REF! | #REF! | #REF! | #REF! | #REF! | #REF! | #REF! | #REF! | #REF! | #REF! | #REF! | #REF! | #REF!
[26 empty] | AVAQMD | Segment | Length
Unpaved Road Fugitive Dust | [26 empty] | A | 0 |  |  | #REF! | #REF! | #REF! | #REF! | #REF! | #REF! | #REF! | #REF! | #REF! | #REF! | #REF! | #REF! | #REF! | #REF! | #REF! | #REF! | #REF! | #REF! | #REF! | #REF!
EPA's AP-42, Section 13.2.2 | [26 empty] | B | 6.201 |  |  | #REF! | #REF! | #REF! | #REF! | #REF! | #REF! | #REF! | #REF! | #REF! | #REF! | #REF! | #REF! | #REF! | #REF! | #REF! | #REF! | #REF! | #REF! | #REF! | #REF!
Industrial Roads | [26 empty] | C | 0 |  |  | #REF! | #REF! | #REF! | #REF! | #REF! | #REF! | #REF! | #REF! | #REF! | #REF! | #REF! | #REF! | #REF! | #REF! | #REF! | #REF! | #REF! | #REF! | #REF! | #REF!
E = k (s/12)^a x (W/3)^b | [26 empty] | D | 9.8038 |  |  | #REF! | #REF! | #REF! | #REF! | #REF! | #REF! | #REF! | #REF! | #REF! | #REF! | #REF! | #REF! | #REF! | #REF! | #REF! | #REF! | #REF! | #REF! | #REF! | #REF!
Assume 61% control efficiency for watering 3 x daily | [26 empty] | E | 7.2452 |  |  | #REF! | #REF! | #REF! | #REF! | #REF! | #REF! | #REF! | #REF! | #REF! | #REF! | #REF! | #REF! | #REF! | #REF! | #REF! | #REF! | #REF! | #REF! | #REF! | #REF!
For light-duty trucks assume 2 tons/vehicle | [26 empty] | F | 3.6 |  |  | #REF! | #REF! | #REF! | #REF! | #REF! | #REF! | #REF! | #REF! | #REF! | #REF! | #REF! | #REF! | #REF! | #REF! | #REF! | #REF! | #REF! | #REF! | #REF! | #REF!
k = 1.5 for PM10, 0.15 for PM2.5 | [26 empty] | G | 6.1984 |  |  | #REF! | #REF! | #REF! | #REF! | #REF! | #REF! | #REF! | #REF! | #REF! | #REF! | #REF! | #REF! | #REF! | #REF! | #REF! | #REF! | #REF! | #REF! | #REF! | #REF!
s = 8.5, a = 0.9, b = 0.45 | [26 empty] | H | 5.1995 |  |  | #REF! | #REF! | #REF! | #REF! | #REF! | #REF! | #REF! | #REF! | #REF! | #REF! | #REF! | #REF! | #REF! | #REF! | #REF! | #REF! | #REF! | #REF! | #REF! | #REF!
Emission Factors | [26 empty] | I | 17.7142 |  |  | #REF! | #REF! | #REF! | #REF! | #REF! | #REF! | #REF! | #REF! | #REF! | #REF! | #REF! | #REF! | #REF! | #REF! | #REF! | #REF! | #REF! | #REF! | #REF! | #REF!
PM10 | 0.35738
PM2.5 | 0.035738 | [24 empty] | SCAQMD | Segment | Length
[27 empty] | A | 0 |  |  | #REF! | #REF! | #REF! | #REF! | #REF! | #REF! | #REF! | #REF! | #REF! | #REF! | #REF! | #REF! | #REF! | #REF! | #REF! | #REF! | #REF! | #REF! | #REF! | #REF!
[27 empty] | B | 0 |  |  | #REF! | #REF! | #REF! | #REF! | #REF! | #REF! | #REF! | #REF! | #REF! | #REF! | #REF! | #REF! | #REF! | #REF! | #REF! | #REF! | #REF! | #REF! | #REF! | #REF!
[27 empty] | C | 0 |  |  | #REF! | #REF! | #REF! | #REF! | #REF! | #REF! | #REF! | #REF! | #REF! | #REF! | #REF! | #REF! | #REF! | #REF! | #REF! | #REF! | #REF! | #REF! | #REF! | #REF!
[27 empty] | D | 16.5416 |  |  | #REF! | #REF! | #REF! | #REF! | #REF! | #REF! | #REF! | #REF! | #REF! | #REF! | #REF! | #REF! | #REF! | #REF! | #REF! | #REF! | #REF! | #REF! | #REF! | #REF!
[27 empty] | E | 0 |  |  | #REF! | #REF! | #REF! | #REF! | #REF! | #REF! | #REF! | #REF! | #REF! | #REF! | #REF! | #REF! | #REF! | #REF! | #REF! | #REF! | #REF! | #REF! | #REF! | #REF!
[27 empty] | F | 0 |  |  | #REF! | #REF! | #REF! | #REF! | #REF! | #REF! | #REF! | #REF! | #REF! | #REF! | #REF! | #REF! | #REF! | #REF! | #REF! | #REF! | #REF! | #REF! | #REF! | #REF!
[27 empty] | G | 14.6016 |  |  | #REF! | #REF! | #REF! | #REF! | #REF! | #REF! | #REF! | #REF! | #REF! | #REF! | #REF! | #REF! | #REF! | #REF! | #REF! | #REF! | #REF! | #REF! | #REF! | #REF!
[27 empty] | H | 14.5705 |  |  | #REF! | #REF! | #REF! | #REF! | #REF! | #REF! | #REF! | #REF! | #REF! | #REF! | #REF! | #REF! | #REF! | #REF! | #REF! | #REF! | #REF! | #REF! | #REF! | #REF!
[27 empty] | I | 14.1458 |  |  | #REF! | #REF! | #REF! | #REF! | #REF! | #REF! | #REF! | #REF! | #REF! | #REF! | #REF! | #REF! | #REF! | #REF! | #REF! | #REF! | #REF! | #REF! | #REF! | #REF!
[26 empty] | Alternative Corridors |  |  |  |  | CO | NOx | ROG | SOx | PM10 | PM2.5 | Paved Road Fugitive Dust PM10 | Paved Road Fugitive Dust PM2.5 | CO2 | CH4 | CO | NOx | VOCs | SOx | PM10 | PM2.5 | Paved Road Fugitive Dust PM10 | Paved Road Fugitive Dust PM2.5 | CO2 | CH4
ACDJK
[26 empty] | KCAPCD |  |  |  |  | #REF! | #REF! | #REF! | #REF! | #REF! | #REF! | #REF! | #REF! | #REF! | #REF! | #REF! | #REF! | #REF! | #REF! | #REF! | #REF! | #REF! | #REF! | #REF! | #REF!
[26 empty] | AVAQMD |  |  |  |  | #REF! | #REF! | #REF! | #REF! | #REF! | #REF! | #REF! | #REF! | #REF! | #REF! | #REF! | #REF! | #REF! | #REF! | #REF! | #REF! | #REF! | #REF! | #REF! | #REF!
[26 empty] | SCAQMD |  |  |  |  | #REF! | #REF! | #REF! | #REF! | #REF! | #REF! | #REF! | #REF! | #REF! | #REF! | #REF! | #REF! | #REF! | #REF! | #REF! | #REF! | #REF! | #REF! | #REF! | #REF!
ACEGK
[26 empty] | KCAPCD |  |  |  |  | #REF! | #REF! | #REF! | #REF! | #REF! | #REF! | #REF! | #REF! | #REF! | #REF! | #REF! | #REF! | #REF! | #REF! | #REF! | #REF! | #REF! | #REF! | #REF! | #REF!
[26 empty] | AVAQMD |  |  |  |  | #REF! | #REF! | #REF! | #REF! | #REF! | #REF! | #REF! | #REF! | #REF! | #REF! | #REF! | #REF! | #REF! | #REF! | #REF! | #REF! | #REF! | #REF! | #REF! | #REF!
[26 empty] | SCAQMD |  |  |  |  | #REF! | #REF! | #REF! | #REF! | #REF! | #REF! | #REF! | #REF! | #REF! | #REF! | #REF! | #REF! | #REF! | #REF! | #REF! | #REF! | #REF! | #REF! | #REF! | #REF!
ACEFHK
[26 empty] | KCAPCD |  |  |  |  | #REF! | #REF! | #REF! | #REF! | #REF! | #REF! | #REF! | #REF! | #REF! | #REF! | #REF! | #REF! | #REF! | #REF! | #REF! | #REF! | #REF! | #REF! | #REF! | #REF!
[26 empty] | AVAQMD |  |  |  |  | #REF! | #REF! | #REF! | #REF! | #REF! | #REF! | #REF! | #REF! | #REF! | #REF! | #REF! | #REF! | #REF! | #REF! | #REF! | #REF! | #REF! | #REF! | #REF! | #REF!
[26 empty] | SCAQMD |  |  |  |  | #REF! | #REF! | #REF! | #REF! | #REF! | #REF! | #REF! | #REF! | #REF! | #REF! | #REF! | #REF! | #REF! | #REF! | #REF! | #REF! | #REF! | #REF! | #REF! | #REF!
ACEFIK
[26 empty] | KCAPCD |  |  |  |  | #REF! | #REF! | #REF! | #REF! | #REF! | #REF! | #REF! | #REF! | #REF! | #REF! | #REF! | #REF! | #REF! | #REF! | #REF! | #REF! | #REF! | #REF! | #REF! | #REF!
[26 empty] | AVAQMD |  |  |  |  | #REF! | #REF! | #REF! | #REF! | #REF! | #REF! | #REF! | #REF! | #REF! | #REF! | #REF! | #REF! | #REF! | #REF! | #REF! | #REF! | #REF! | #REF! | #REF! | #REF!
[26 empty] | SCAQMD |  |  |  |  | #REF! | #REF! | #REF! | #REF! | #REF! | #REF! | #REF! | #REF! | #REF! | #REF! | #REF! | #REF! | #REF! | #REF! | #REF! | #REF! | #REF! | #REF! | #REF! | #REF!
ABGK
[26 empty] | KCAPCD |  |  |  |  | #REF! | #REF! | #REF! | #REF! | #REF! | #REF! | #REF! | #REF! | #REF! | #REF! | #REF! | #REF! | #REF! | #REF! | #REF! | #REF! | #REF! | #REF! | #REF! | #REF!
[26 empty] | AVAQMD |  |  |  |  | #REF! | #REF! | #REF! | #REF! | #REF! | #REF! | #REF! | #REF! | #REF! | #REF! | #REF! | #REF! | #REF! | #REF! | #REF! | #REF! | #REF! | #REF! | #REF! | #REF!
[26 empty] | SCAQMD |  |  |  |  | #REF! | #REF! | #REF! | #REF! | #REF! | #REF! | #REF! | #REF! | #REF! | #REF! | #REF! | #REF! | #REF! | #REF! | #REF! | #REF! | #REF! | #REF! | #REF! | #REF!
ABFHK
[26 empty] | KCAPCD |  |  |  |  | #REF! | #REF! | #REF! | #REF! | #REF! | #REF! | #REF! | #REF! | #REF! | #REF! | #REF! | #REF! | #REF! | #REF! | #REF! | #REF! | #REF! | #REF! | #REF! | #REF!
[26 empty] | AVAQMD |  |  |  |  | #REF! | #REF! | #REF! | #REF! | #REF! | #REF! | #REF! | #REF! | #REF! | #REF! | #REF! | #REF! | #REF! | #REF! | #REF! | #REF! | #REF! | #REF! | #REF! | #REF!
[26 empty] | SCAQMD |  |  |  |  | #REF! | #REF! | #REF! | #REF! | #REF! | #REF! | #REF! | #REF! | #REF! | #REF! | #REF! | #REF! | #REF! | #REF! | #REF! | #REF! | #REF! | #REF! | #REF! | #REF!
ABFIK
[26 empty] | KCAPCD |  |  |  |  | #REF! | #REF! | #REF! | #REF! | #REF! | #REF! | #REF! | #REF! | #REF! | #REF! | #REF! | #REF! | #REF! | #REF! | #REF! | #REF! | #REF! | #REF! | #REF! | #REF!
[26 empty] | AVAQMD |  |  |  |  | #REF! | #REF! | #REF! | #REF! | #REF! | #REF! | #REF! | #REF! | #REF! | #REF! | #REF! | #REF! | #REF! | #REF! | #REF! | #REF! | #REF! | #REF! | #REF! | #REF!
[26 empty] | SCAQMD |  |  |  |  | #REF! | #REF! | #REF! | #REF! | #REF! | #REF! | #REF! | #REF! | #REF! | #REF! | #REF! | #REF! | #REF! | #REF! | #REF! | #REF! | #REF! | #REF! | #REF! | #REF!
Construction Phase | Vehicle Class | No. of Daily Workers | Speed | VMT | Emissions, lbs/day
|  | Per Construction Phase | (mph) | (mi/vehicle-day) | CO | NOx | VOCs | SOx | PM10 | PM2.5 | Paved Road Fugitive Dust PM10 | Paved Road Fugitive Dust PM2.5 | CO2 | CH4 | N2O
General Construction | Light-Duty Truck, catalyst | 3 | 35 | 80 | 1.4572 | 0.13101 | 0.1515 | 0.0021804 | 0.025572 | 0.011136 | 0.025316 | 0.010379 | 166.2707 | 0.0095114 | 0.017313
Site and Access Road Grading | Light-Duty Truck, catalyst | 12 | 35 | 80 | 5.8286 | 0.52405 | 0.606 | 0.0087216 | 0.10229 | 0.044544 | 0.10126 | 0.041518 | 665.0829 | 0.038046 | 0.069253
Retaining Walls | Light-Duty Truck, catalyst | 8 | 35 | 80 | 3.8858 | 0.34937 | 0.404 | 0.0058144 | 0.068193 | 0.029696 | 0.067509 | 0.027679 | 443.3886 | 0.025364 | 0.046169
Simultaneous Worker Trips |  |  |  |  | 11.1715 | 1.0044 | 1.1615 | 0.016716 | 0.19605 | 0.085376 | 0.19409 | 0.079576 | 1274.7423 | 0.072921 | 0.13274

## Equipment SCS 7-18-16
Table A-61. 7-19-16 Daily Construction Emissions, Construction Heavy Equipment Use, Salt Creek Substation
|  |  |  | Emission Factors | [11 empty] | Emissions
Equipment/Phase | FUEL | HP | Load Factor | ROG (lb/hr) | CO (lb/hr) | NOX (lb/hr) | SOX (lb/hr) | PM10 (lb/hr) | PM2.5 (lb/hr) | CO2 (lb/hr) | CH4 (lb/hr) | N2O (lb/hr) | No of Equipment | Hrs Per Day | Days in Service | ROG lbs/day | CO lbs/day | NOX lbs/day | SOX lbs/day | PM10 lbs/day | PM2.5 lbs/day | CO2 lbs/day | CH4 lbs/day | N2O lbs/day
Construction Inspection
Salt Creek Substation - General Construction
Air Compressor | DIESEL | 78 | 0.48 | 0.062433 | 0.3054 | 0.38971 | 0.00055075 | 0.024762 | 0.022038 | 46.9502 | 0.0056332 | 0.037023 | 1 | 8 | 125 | 0.49946 | 2.4432 | 3.1177 | 0.004406 | 0.1981 | 0.1763 | 375.6018 | 0.045066 | 0.29618
Mechanic Truck | DIESEL | 175 |  | 0.11792 | 0.36512 | 0.86781 | 0.0018739 | 0.029042 | 0.00049451 | 166.5454 | 0.01064 | 0.082442 | 1 | 9 | 125 | 1.0613 | 3.2861 | 7.8103 | 0.016865 | 0.26138 | 0.0044506 | 1498.9087 | 0.095759 | 0.74198
Generator | DIESEL | 5 | 0.74 | 0.013017 | 0.048942 | 0.043395 | 0.00015884 | 0.0048942 | 0.0043558 | 10.2077 | 0.0011745 | 0.0041225 | 1 | 3 | 125 | 0.039051 | 0.14683 | 0.13019 | 0.00047652 | 0.014683 | 0.013067 | 30.623 | 0.0035235 | 0.012368
Subtotal | [15 empty] | 1.5998 | 5.8761 | 11.0582 | 0.021748 | 0.47415 | 0.19382 | 1905.1335 | 0.14435 | 1.0505
Salt Creek Substation Site Access and Grading
Bulldozer | DIESEL | 358 | 0.4 | 0.27937 | 0.82081 | 1.2776 | 0.0025998 | 0.047354 | 0.042146 | 264.8726 | 0.025207 | 0.12137 | 1 | 8 | 75 | 2.235 | 6.5665 | 10.221 | 0.020798 | 0.37884 | 0.33716 | 2118.9806 | 0.20166 | 0.97099
Road Grader/Blade | DIESEL | 162 | 0.41 | 0.12154 | 0.54179 | 0.60233 | 0.0013943 | 0.032214 | 0.028671 | 123.9215 | 0.010966 | 0.057222 | 1 | 8 | 75 | 0.97231 | 4.3343 | 4.8187 | 0.011155 | 0.25771 | 0.22937 | 991.3717 | 0.08773 | 0.45777
Compactor | DIESEL | 84 | 0.38 | 0.079534 | 0.26037 | 0.33225 | 0.00069197 | 0.021111 | 0.018789 | 58.9888 | 0.0071763 | 0.031564 | 1 | 8 | 75 | 0.63628 | 2.083 | 2.658 | 0.0055357 | 0.16889 | 0.15031 | 471.9101 | 0.05741 | 0.25251
Backhoe, loader, skid steer | DIESEL | 37 | 0.37 | 0.032313 | 0.12374 | 0.16056 | 0.0003299 | 0.013581 | 0.012087 | 25.5192 | 0.0029156 | 0.015253 | 1 | 8 | 75 | 0.25851 | 0.98993 | 1.2845 | 0.0026392 | 0.10865 | 0.096699 | 204.1532 | 0.023325 | 0.12203
Street Sweeper | DIESEL | 88 | 1 | 0.07735 | 0.71781 | 0.91599 | 0.00088026 | 0.058201 | 0.051799 | 75.0401 | 0.0069792 | 0.087019 | 1 | 8 | 30 | 0.6188 | 5.7425 | 7.3279 | 0.0070421 | 0.46561 | 0.41439 | 600.3207 | 0.055834 | 0.69615
Water Truck | DIESEL | 175 |  | 0.11792 | 0.36512 | 0.86781 | 0.0018739 | 0.029042 | 0.00049451 | 166.5454 | 0.01064 | 0.082442 | 2 | 8 | 75 | 1.8868 | 5.842 | 13.885 | 0.029983 | 0.46467 | 0.0079122 | 2664.7266 | 0.17024 | 1.3191
Subtotal | [15 empty] | 6.6076 | 25.5581 | 40.1951 | 0.077153 | 1.8444 | 1.2358 | 7051.4629 | 0.5962 | 3.8185
Salt Creek Substation Retaining Walls
Bulldozer | DIESEL | 358 | 0.4 | 0.27937 | 0.82081 | 1.2776 | 0.0025998 | 0.047354 | 0.042146 | 264.8726 | 0.025207 | 0.12137 | 1 | 8 | 75 | 2.235 | 6.5665 | 10.221 | 0.020798 | 0.37884 | 0.33716 | 2118.9806 | 0.20166 | 0.97099
Road Grader/Blade | DIESEL | 162 | 0.41 | 0.12154 | 0.54179 | 0.60233 | 0.0013943 | 0.032214 | 0.028671 | 123.9215 | 0.010966 | 0.057222 | 1 | 8 | 75 | 0.97231 | 4.3343 | 4.8187 | 0.011155 | 0.25771 | 0.22937 | 991.3717 | 0.08773 | 0.45777
Loader | DIESEL | 87 | 0.37 | 0.077253 | 0.26257 | 0.33506 | 0.00069109 | 0.02129 | 0.018948 | 58.9135 | 0.0069704 | 0.031831 | 1 | 8 | 15 | 0.61803 | 2.1006 | 2.6805 | 0.0055287 | 0.17032 | 0.15158 | 471.3082 | 0.055763 | 0.25465
Water Truck | DIESEL | 175 |  | 0.11792 | 0.36512 | 0.86781 | 0.0018739 | 0.029042 | 0.00049451 | 166.5454 | 0.01064 | 0.082442 | 2 | 8 | 75 | 1.8868 | 5.842 | 13.885 | 0.029983 | 0.46467 | 0.0079122 | 2664.7266 | 0.17024 | 1.3191
Subtotal | [15 empty] | 5.7121 | 18.8433 | 31.6052 | 0.067465 | 1.2715 | 0.72602 | 6246.3871 | 0.51539 | 3.0025
Salt Creek Substation Storm Drain System and Erosion Control
Loader | DIESEL | 87 | 0.37 | 0.077253 | 0.26257 | 0.33506 | 0.00069109 | 0.02129 | 0.018948 | 58.9135 | 0.0069704 | 0.031831 | 1 | 8 | 15 | 0.61803 | 2.1006 | 2.6805 | 0.0055287 | 0.17032 | 0.15158 | 471.3082 | 0.055763 | 0.25465
Water Truck | DIESEL | 175 |  | 0.11792 | 0.36512 | 0.86781 | 0.0018739 | 0.029042 | 0.00049451 | 166.5454 | 0.01064 | 0.082442 | 1 | 8 | 40 | 0.94338 | 2.921 | 6.9425 | 0.014991 | 0.23233 | 0.0039561 | 1332.3633 | 0.085119 | 0.65954
Excavator | DIESEL | 157 | 0.38 | 0.097212 | 0.48664 | 0.54103 | 0.0012627 | 0.028936 | 0.025753 | 112.2216 | 0.0087713 | 0.051398 | 2 | 2 | 15 | 0.38885 | 1.9466 | 2.1641 | 0.0050507 | 0.11574 | 0.10301 | 448.8863 | 0.035085 | 0.20559
Subtotal | [15 empty] | 1.9503 | 6.9681 | 11.7872 | 0.025571 | 0.51839 | 0.25855 | 2252.5579 | 0.17597 | 1.1198
Subtotal, Simultaneous Daily Emissions, Site Access and Grading plus Retaining Walls | [15 empty] | 15.8698 | 57.2457 | 94.6457 | 0.19194 | 4.1084 | 2.4142 | 17455.5414 | 1.4319 | 8.9913

## Construction Trucks SCS 7-18-16
Table A-52. 7-18-16 Daily Construction Emissions, Construction Truck Trips, Salt Creek Substation
Vehicle | Vehicle Class | Peak No. of Trucks per day | Total No. of Trucks | Speed | VMT | CO | NOX | ROG | SOx | PM10 |  |  | PM2.5 |  |  | CO2 | CH4 | N2O | Emissions, lbs/day
|  |  |  | (mph) | (mi/vehicle-day) | Running Exhaust (g/mi) | Running Exhaust (g/mi) | Running Exhaust (g/mi) | Running Exhaust (g/mi) | Running Exhaust (g/mi) | Tire Wear (g/mi) | Brake Wear (g/mi) | Running Exhaust (g/mi) | Tire Wear (g/mi) | Brake Wear (g/mi) | Running Exhaust (g/mi) | Running Exhaust (g/mi) | Running Exhaust (g/mi) | CO | NOx | VOCs | SOx | PM10 | PM2.5 | Paved Road Fugitive Dust PM10 | Paved Road Fugitive Dust PM2.5 | CO2 | CH4 | N2O
Salt Creek Substation - General Construction
Foreman Pick-Up | Light Duty Truck 1, Diesel | 3 |  | 35 | 60 | 0.25172 | 0.4647 | 0.056776 | 0.0035024 | 0.046899 | 0.008 | 0.03675 | 0.043147 | 0.002 | 0.01575 | 243.9662 | 0.013941 | 0.0062494 | 0.099891 | 0.18441 | 0.022531 | 0.0013899 | 0.036369 | 0.024166 | 0.017662 | 0.0037091 | 96.8141 | 0.0055322 | 0.00248
Delivery Trucks | Heavy Duty Truck, Diesel | 1 |  | 35 | 80 | 1.0826 | 4.9713 | 0.26248 | 0.010712 | 0.07168 | 0.036 | 0.06174 | 0.065946 | 0.003 | 0.05586 | 1710.7261 | 0.015235 | 0.043822 | 0.19095 | 0.87679 | 0.046294 | 0.0018893 | 0.029881 | 0.022012 | 0.0078498 | 0.0016485 | 301.722 | 0.0026871 | 0.0077289
Subtotal | [18 empty] | 0.29084 | 1.0612 | 0.068824 | 0.0032791 | 0.06625 | 0.046178 | 0.025512 | 0.0053575 | 398.5361 | 0.0082193 | 0.010209
Site and Access Road Grading
Pickup Truck | Light Duty Truck 1, Diesel | 12 |  | 35 | 60 | 0.25172 | 0.4647 | 0.056776 | 0.0035024 | 0.046899 | 0.008 | 0.03675 | 0.043147 | 0.002 | 0.01575 | 243.9662 | 0.013941 | 0.0062494 | 0.39957 | 0.73764 | 0.090123 | 0.0055594 | 0.14548 | 0.096664 | 0.070649 | 0.014836 | 387.2564 | 0.022129 | 0.00992
Haul Trucks | Heavy Duty Truck, Diesel | 80 |  | 35 | 80 | 1.0826 | 4.9713 | 0.26248 | 0.010712 | 0.07168 | 0.036 | 0.06174 | 0.065946 | 0.003 | 0.05586 | 1710.7261 | 0.015235 | 0.043822 | 15.2757 | 70.1429 | 3.7035 | 0.15114 | 2.3904 | 1.761 | 0.62799 | 0.13188 | 24137.7608 | 0.21496 | 0.61831
Subtotal | [18 empty] | 15.6752 | 70.8806 | 3.7936 | 0.1567 | 2.5359 | 1.8576 | 0.69864 | 0.14671 | 24525.0172 | 0.23709 | 0.62823
Retaining Walls
Pickup Truck | Light Duty Truck 1, Diesel | 8 |  | 35 | 60 | 0.25172 | 0.4647 | 0.056776 | 0.0035024 | 0.046899 | 0.008 | 0.03675 | 0.043147 | 0.002 | 0.01575 | 243.9662 | 0.013941 | 0.0062494 | 0.26638 | 0.49176 | 0.060082 | 0.0037063 | 0.096985 | 0.064443 | 0.047099 | 0.0098908 | 258.1709 | 0.014753 | 0.0066133
Subtotal | [18 empty] | 0.26638 | 0.49176 | 0.060082 | 0.0037063 | 0.096985 | 0.064443 | 0.047099 | 0.0098908 | 258.1709 | 0.014753 | 0.0066133
Storm Drain System and Erosion Control
Pickup Truck | Light Duty Truck 1, Diesel | 10 |  | 35 | 60 | 0.25172 | 0.4647 | 0.056776 | 0.0035024 | 0.046899 | 0.008 | 0.03675 | 0.043147 | 0.002 | 0.01575 | 243.9662 | 0.013941 | 0.0062494 | 0.33297 | 0.6147 | 0.075102 | 0.0046329 | 0.12123 | 0.080554 | 0.058874 | 0.012364 | 322.7137 | 0.018441 | 0.0082666
Subtotal | [18 empty] | 0.33297 | 0.6147 | 0.075102 | 0.0046329 | 0.12123 | 0.080554 | 0.058874 | 0.012364 | 322.7137 | 0.018441 | 0.0082666
Simultaneous Construction Trucks | [18 empty] | 16.5654 | 73.0482 | 3.9976 | 0.16832 | 2.8204 | 2.0488 | 0.83012 | 0.17433 | 25504.4379 | 0.27851 | 0.65332
2012 Emission Factors from EMFAC2007, average temp 60F; SCAB
Paved Road Fugitive Dust
EPA's AP-42, Section 13.2.1, November 2006
E = k(sL/2)^0.65 x (W/3)^1.5 - C
For LDT assume 2 tons/vehicle, MDT assume 13 tons/vehicle, HDT assume 20 tons/vehicle
Assume silt loading for 10,000 ADT roadways = 0.03 g/m3
Assume k = 0.016 PM10
Assume 6 miles in addition for track-out for PM10
Emission Factors
PM10, LDT | 9.8123e-05
PM10, MDT | 0.0089448
PM10, HDT | 0.017496

## WorkerTrips SCS 7-18-16
Table A-63. 7-18-16 Daily Construction Emissions, Worker Trips, Salt Creek Substation
Construction Phase | Vehicle Class | No. of Daily Workers | Speed | VMT | CO |  | NOX |  | ROG | [5 empty] | SOx |  | PM10 |  |  |  | PM2.5 |  |  |  | CO2 |  | CH4 |  | N2O
|  | Per Construction Phase | (mph) | (mi/vehicle-day) | Running Exhaust (g/mi) | Start-Up (g/vehicle-day) | Running Exhaust (g/mi) | Start-Up (g/vehicle-day) | Running Exhaust (g/mi) | Start-Up (g/vehicle-day) | Hot-Soak (g/vehicle-day) | Resting Loss (g/vehicle-day) | Running Evaporative (g/mi) | Diurnal Evaporative (g/vehicle-day) | Running Exhaust (g/mi) | Start-Up (g/vehicle-day) | Running Exhaust (g/mi) | Start-Up (g/vehicle-day) | Tire Wear (g/mi) | Brake Wear (g/mi) | Running Exhaust (g/mi) | Start-Up (g/vehicle-day) | Tire Wear (g/mi) | Brake Wear (g/mi) | Running Exhaust (g/mi) | Start-Up (g/vehicle-day) | Running Exhaust (g/mi) | Start-Up (g/vehicle-day) | Running Exhaust (g/mi) | Start-Up (g/vehicle-day)
General Construction | Light-Duty Truck, catalyst | 3 | 35 | 80 | 2.3612 | 31.4245 | 0.22494 | 1.8137 | 0.057965 | 2.3946 | 1.622 | 0.70709 | 0.16038 | 0.71465 | 0.0040478 | 0.0058408 | 0.0032158 | 0.029199 | 0.008 | 0.03675 | 0.0029606 | 0.026884 | 0.002 | 0.01575 | 308.6379 | 448.5482 | 0.0177 | 0.022096 | 0.0326 | 0.0097223
Site and Access Road Grading | Light-Duty Truck, catalyst | 12 | 35 | 80 | 2.3612 | 31.4245 | 0.22494 | 1.8137 | 0.057965 | 2.3946 | 1.622 | 0.70709 | 0.16038 | 0.71465 | 0.0040478 | 0.0058408 | 0.0032158 | 0.029199 | 0.008 | 0.03675 | 0.0029606 | 0.026884 | 0.002 | 0.01575 | 308.6379 | 448.5482 | 0.0177 | 0.022096 | 0.0326 | 0.0097223
Retaining Walls | Light-Duty Truck, catalyst | 8 | 35 | 80 | 2.3612 | 31.4245 | 0.22494 | 1.8137 | 0.057965 | 2.3946 | 1.622 | 0.70709 | 0.16038 | 0.71465 | 0.0040478 | 0.0058408 | 0.0032158 | 0.029199 | 0.008 | 0.03675 | 0.0029606 | 0.026884 | 0.002 | 0.01575 | 308.6379 | 448.5482 | 0.0177 | 0.022096 | 0.0326 | 0.0097223
Storm Drain and Erosion Control | Light-Duty Truck, catalyst | 10 | 35 | 80 | 2.3612 | 31.4245 | 0.22494 | 1.8137 | 0.057965 | 2.3946 | 1.622 | 0.70709 | 0.16038 | 0.71465 | 0.0040478 | 0.0058408 | 0.0032158 | 0.029199 | 0.008 | 0.03675 | 0.0029606 | 0.026884 | 0.002 | 0.01575 | 308.6379 | 448.5482 | 0.0177 | 0.022096 | 0.0326 | 0.0097223
EMFAC2011 emission factors for 2016
Assume startup after 8 hours
Assume 45 minutes run time total
2009 Emission Factors from EMFAC2007, average temp 60F; South Coast Air Basin | [26 empty] | lbs/mile |  |  |  | #REF! | #REF! | #REF! | #REF! | #REF! | #REF! | #REF! | #REF! | #REF! | #REF! | #REF! | #REF! | #REF! | #REF! | #REF! | #REF! | #REF! | #REF! | #REF! | #REF!
[31 empty] | Emissions, lbs/day | [9 empty] | Total Emissions, tons
[31 empty] | CO | NOx | VOCs | SOx | PM10 | PM2.5 | Paved Road Fugitive Dust PM10 | Paved Road Fugitive Dust PM2.5 | CO2 | CH4 | CO | NOx | VOCs | SOx | PM10 | PM2.5 | Paved Road Fugitive Dust PM10 | Paved Road Fugitive Dust PM2.5 | CO2 | CH4
Paved Road Fugitive Dust | [25 empty] | KCAPCD | Segment | Length
EPA's AP-42, Section 13.2.1, November 2006 | [26 empty] | A | 13.25 |  |  | #REF! | #REF! | #REF! | #REF! | #REF! | #REF! | #REF! | #REF! | #REF! | #REF! | #REF! | #REF! | #REF! | #REF! | #REF! | #REF! | #REF! | #REF! | #REF! | #REF!
E = k(sL/2)^0.65 x (W/3)^1.5 - C | [26 empty] | B | 20.299 |  |  | #REF! | #REF! | #REF! | #REF! | #REF! | #REF! | #REF! | #REF! | #REF! | #REF! | #REF! | #REF! | #REF! | #REF! | #REF! | #REF! | #REF! | #REF! | #REF! | #REF!
For light-duty trucks assume 2 tons/vehicle | [26 empty] | C | 21.68 |  |  | #REF! | #REF! | #REF! | #REF! | #REF! | #REF! | #REF! | #REF! | #REF! | #REF! | #REF! | #REF! | #REF! | #REF! | #REF! | #REF! | #REF! | #REF! | #REF! | #REF!
Assume silt loading for 10,000 ADT roadways = 0.03 g/m3 | [26 empty] | D | 9.3047 |  |  | #REF! | #REF! | #REF! | #REF! | #REF! | #REF! | #REF! | #REF! | #REF! | #REF! | #REF! | #REF! | #REF! | #REF! | #REF! | #REF! | #REF! | #REF! | #REF! | #REF!
Assume k = 0.016 PM10 | [26 empty] | E | 5.0348 |  |  | #REF! | #REF! | #REF! | #REF! | #REF! | #REF! | #REF! | #REF! | #REF! | #REF! | #REF! | #REF! | #REF! | #REF! | #REF! | #REF! | #REF! | #REF! | #REF! | #REF!
Assume 6 miles in addition for track-out for PM10 | [26 empty] | F | 0 |  |  | #REF! | #REF! | #REF! | #REF! | #REF! | #REF! | #REF! | #REF! | #REF! | #REF! | #REF! | #REF! | #REF! | #REF! | #REF! | #REF! | #REF! | #REF! | #REF! | #REF!
Emission Factors | [26 empty] | G | 0 |  |  | #REF! | #REF! | #REF! | #REF! | #REF! | #REF! | #REF! | #REF! | #REF! | #REF! | #REF! | #REF! | #REF! | #REF! | #REF! | #REF! | #REF! | #REF! | #REF! | #REF!
PM10 | 9.8123e-05 | [25 empty] | H | 0 |  |  | #REF! | #REF! | #REF! | #REF! | #REF! | #REF! | #REF! | #REF! | #REF! | #REF! | #REF! | #REF! | #REF! | #REF! | #REF! | #REF! | #REF! | #REF! | #REF! | #REF!
[27 empty] | I | 0 |  |  | #REF! | #REF! | #REF! | #REF! | #REF! | #REF! | #REF! | #REF! | #REF! | #REF! | #REF! | #REF! | #REF! | #REF! | #REF! | #REF! | #REF! | #REF! | #REF! | #REF!
[26 empty] | AVAQMD | Segment | Length
Unpaved Road Fugitive Dust | [26 empty] | A | 0 |  |  | #REF! | #REF! | #REF! | #REF! | #REF! | #REF! | #REF! | #REF! | #REF! | #REF! | #REF! | #REF! | #REF! | #REF! | #REF! | #REF! | #REF! | #REF! | #REF! | #REF!
EPA's AP-42, Section 13.2.2 | [26 empty] | B | 6.201 |  |  | #REF! | #REF! | #REF! | #REF! | #REF! | #REF! | #REF! | #REF! | #REF! | #REF! | #REF! | #REF! | #REF! | #REF! | #REF! | #REF! | #REF! | #REF! | #REF! | #REF!
Industrial Roads | [26 empty] | C | 0 |  |  | #REF! | #REF! | #REF! | #REF! | #REF! | #REF! | #REF! | #REF! | #REF! | #REF! | #REF! | #REF! | #REF! | #REF! | #REF! | #REF! | #REF! | #REF! | #REF! | #REF!
E = k (s/12)^a x (W/3)^b | [26 empty] | D | 9.8038 |  |  | #REF! | #REF! | #REF! | #REF! | #REF! | #REF! | #REF! | #REF! | #REF! | #REF! | #REF! | #REF! | #REF! | #REF! | #REF! | #REF! | #REF! | #REF! | #REF! | #REF!
Assume 61% control efficiency for watering 3 x daily | [26 empty] | E | 7.2452 |  |  | #REF! | #REF! | #REF! | #REF! | #REF! | #REF! | #REF! | #REF! | #REF! | #REF! | #REF! | #REF! | #REF! | #REF! | #REF! | #REF! | #REF! | #REF! | #REF! | #REF!
For light-duty trucks assume 2 tons/vehicle | [26 empty] | F | 3.6 |  |  | #REF! | #REF! | #REF! | #REF! | #REF! | #REF! | #REF! | #REF! | #REF! | #REF! | #REF! | #REF! | #REF! | #REF! | #REF! | #REF! | #REF! | #REF! | #REF! | #REF!
k = 1.5 for PM10, 0.15 for PM2.5 | [26 empty] | G | 6.1984 |  |  | #REF! | #REF! | #REF! | #REF! | #REF! | #REF! | #REF! | #REF! | #REF! | #REF! | #REF! | #REF! | #REF! | #REF! | #REF! | #REF! | #REF! | #REF! | #REF! | #REF!
s = 8.5, a = 0.9, b = 0.45 | [26 empty] | H | 5.1995 |  |  | #REF! | #REF! | #REF! | #REF! | #REF! | #REF! | #REF! | #REF! | #REF! | #REF! | #REF! | #REF! | #REF! | #REF! | #REF! | #REF! | #REF! | #REF! | #REF! | #REF!
Emission Factors | [26 empty] | I | 17.7142 |  |  | #REF! | #REF! | #REF! | #REF! | #REF! | #REF! | #REF! | #REF! | #REF! | #REF! | #REF! | #REF! | #REF! | #REF! | #REF! | #REF! | #REF! | #REF! | #REF! | #REF!
PM10 | 0.35738
PM2.5 | 0.035738 | [24 empty] | SCAQMD | Segment | Length
[27 empty] | A | 0 |  |  | #REF! | #REF! | #REF! | #REF! | #REF! | #REF! | #REF! | #REF! | #REF! | #REF! | #REF! | #REF! | #REF! | #REF! | #REF! | #REF! | #REF! | #REF! | #REF! | #REF!
[27 empty] | B | 0 |  |  | #REF! | #REF! | #REF! | #REF! | #REF! | #REF! | #REF! | #REF! | #REF! | #REF! | #REF! | #REF! | #REF! | #REF! | #REF! | #REF! | #REF! | #REF! | #REF! | #REF!
[27 empty] | C | 0 |  |  | #REF! | #REF! | #REF! | #REF! | #REF! | #REF! | #REF! | #REF! | #REF! | #REF! | #REF! | #REF! | #REF! | #REF! | #REF! | #REF! | #REF! | #REF! | #REF! | #REF!
[27 empty] | D | 16.5416 |  |  | #REF! | #REF! | #REF! | #REF! | #REF! | #REF! | #REF! | #REF! | #REF! | #REF! | #REF! | #REF! | #REF! | #REF! | #REF! | #REF! | #REF! | #REF! | #REF! | #REF!
[27 empty] | E | 0 |  |  | #REF! | #REF! | #REF! | #REF! | #REF! | #REF! | #REF! | #REF! | #REF! | #REF! | #REF! | #REF! | #REF! | #REF! | #REF! | #REF! | #REF! | #REF! | #REF! | #REF!
[27 empty] | F | 0 |  |  | #REF! | #REF! | #REF! | #REF! | #REF! | #REF! | #REF! | #REF! | #REF! | #REF! | #REF! | #REF! | #REF! | #REF! | #REF! | #REF! | #REF! | #REF! | #REF! | #REF!
[27 empty] | G | 14.6016 |  |  | #REF! | #REF! | #REF! | #REF! | #REF! | #REF! | #REF! | #REF! | #REF! | #REF! | #REF! | #REF! | #REF! | #REF! | #REF! | #REF! | #REF! | #REF! | #REF! | #REF!
[27 empty] | H | 14.5705 |  |  | #REF! | #REF! | #REF! | #REF! | #REF! | #REF! | #REF! | #REF! | #REF! | #REF! | #REF! | #REF! | #REF! | #REF! | #REF! | #REF! | #REF! | #REF! | #REF! | #REF!
[27 empty] | I | 14.1458 |  |  | #REF! | #REF! | #REF! | #REF! | #REF! | #REF! | #REF! | #REF! | #REF! | #REF! | #REF! | #REF! | #REF! | #REF! | #REF! | #REF! | #REF! | #REF! | #REF! | #REF!
[26 empty] | Alternative Corridors |  |  |  |  | CO | NOx | ROG | SOx | PM10 | PM2.5 | Paved Road Fugitive Dust PM10 | Paved Road Fugitive Dust PM2.5 | CO2 | CH4 | CO | NOx | VOCs | SOx | PM10 | PM2.5 | Paved Road Fugitive Dust PM10 | Paved Road Fugitive Dust PM2.5 | CO2 | CH4
ACDJK
[26 empty] | KCAPCD |  |  |  |  | #REF! | #REF! | #REF! | #REF! | #REF! | #REF! | #REF! | #REF! | #REF! | #REF! | #REF! | #REF! | #REF! | #REF! | #REF! | #REF! | #REF! | #REF! | #REF! | #REF!
[26 empty] | AVAQMD |  |  |  |  | #REF! | #REF! | #REF! | #REF! | #REF! | #REF! | #REF! | #REF! | #REF! | #REF! | #REF! | #REF! | #REF! | #REF! | #REF! | #REF! | #REF! | #REF! | #REF! | #REF!
[26 empty] | SCAQMD |  |  |  |  | #REF! | #REF! | #REF! | #REF! | #REF! | #REF! | #REF! | #REF! | #REF! | #REF! | #REF! | #REF! | #REF! | #REF! | #REF! | #REF! | #REF! | #REF! | #REF! | #REF!
ACEGK
[26 empty] | KCAPCD |  |  |  |  | #REF! | #REF! | #REF! | #REF! | #REF! | #REF! | #REF! | #REF! | #REF! | #REF! | #REF! | #REF! | #REF! | #REF! | #REF! | #REF! | #REF! | #REF! | #REF! | #REF!
[26 empty] | AVAQMD |  |  |  |  | #REF! | #REF! | #REF! | #REF! | #REF! | #REF! | #REF! | #REF! | #REF! | #REF! | #REF! | #REF! | #REF! | #REF! | #REF! | #REF! | #REF! | #REF! | #REF! | #REF!
[26 empty] | SCAQMD |  |  |  |  | #REF! | #REF! | #REF! | #REF! | #REF! | #REF! | #REF! | #REF! | #REF! | #REF! | #REF! | #REF! | #REF! | #REF! | #REF! | #REF! | #REF! | #REF! | #REF! | #REF!
ACEFHK
[26 empty] | KCAPCD |  |  |  |  | #REF! | #REF! | #REF! | #REF! | #REF! | #REF! | #REF! | #REF! | #REF! | #REF! | #REF! | #REF! | #REF! | #REF! | #REF! | #REF! | #REF! | #REF! | #REF! | #REF!
[26 empty] | AVAQMD |  |  |  |  | #REF! | #REF! | #REF! | #REF! | #REF! | #REF! | #REF! | #REF! | #REF! | #REF! | #REF! | #REF! | #REF! | #REF! | #REF! | #REF! | #REF! | #REF! | #REF! | #REF!
[26 empty] | SCAQMD |  |  |  |  | #REF! | #REF! | #REF! | #REF! | #REF! | #REF! | #REF! | #REF! | #REF! | #REF! | #REF! | #REF! | #REF! | #REF! | #REF! | #REF! | #REF! | #REF! | #REF! | #REF!
ACEFIK
[26 empty] | KCAPCD |  |  |  |  | #REF! | #REF! | #REF! | #REF! | #REF! | #REF! | #REF! | #REF! | #REF! | #REF! | #REF! | #REF! | #REF! | #REF! | #REF! | #REF! | #REF! | #REF! | #REF! | #REF!
[26 empty] | AVAQMD |  |  |  |  | #REF! | #REF! | #REF! | #REF! | #REF! | #REF! | #REF! | #REF! | #REF! | #REF! | #REF! | #REF! | #REF! | #REF! | #REF! | #REF! | #REF! | #REF! | #REF! | #REF!
[26 empty] | SCAQMD |  |  |  |  | #REF! | #REF! | #REF! | #REF! | #REF! | #REF! | #REF! | #REF! | #REF! | #REF! | #REF! | #REF! | #REF! | #REF! | #REF! | #REF! | #REF! | #REF! | #REF! | #REF!
ABGK
[26 empty] | KCAPCD |  |  |  |  | #REF! | #REF! | #REF! | #REF! | #REF! | #REF! | #REF! | #REF! | #REF! | #REF! | #REF! | #REF! | #REF! | #REF! | #REF! | #REF! | #REF! | #REF! | #REF! | #REF!
[26 empty] | AVAQMD |  |  |  |  | #REF! | #REF! | #REF! | #REF! | #REF! | #REF! | #REF! | #REF! | #REF! | #REF! | #REF! | #REF! | #REF! | #REF! | #REF! | #REF! | #REF! | #REF! | #REF! | #REF!
[26 empty] | SCAQMD |  |  |  |  | #REF! | #REF! | #REF! | #REF! | #REF! | #REF! | #REF! | #REF! | #REF! | #REF! | #REF! | #REF! | #REF! | #REF! | #REF! | #REF! | #REF! | #REF! | #REF! | #REF!
ABFHK
[26 empty] | KCAPCD |  |  |  |  | #REF! | #REF! | #REF! | #REF! | #REF! | #REF! | #REF! | #REF! | #REF! | #REF! | #REF! | #REF! | #REF! | #REF! | #REF! | #REF! | #REF! | #REF! | #REF! | #REF!
[26 empty] | AVAQMD |  |  |  |  | #REF! | #REF! | #REF! | #REF! | #REF! | #REF! | #REF! | #REF! | #REF! | #REF! | #REF! | #REF! | #REF! | #REF! | #REF! | #REF! | #REF! | #REF! | #REF! | #REF!
[26 empty] | SCAQMD |  |  |  |  | #REF! | #REF! | #REF! | #REF! | #REF! | #REF! | #REF! | #REF! | #REF! | #REF! | #REF! | #REF! | #REF! | #REF! | #REF! | #REF! | #REF! | #REF! | #REF! | #REF!
ABFIK
[26 empty] | KCAPCD |  |  |  |  | #REF! | #REF! | #REF! | #REF! | #REF! | #REF! | #REF! | #REF! | #REF! | #REF! | #REF! | #REF! | #REF! | #REF! | #REF! | #REF! | #REF! | #REF! | #REF! | #REF!
[26 empty] | AVAQMD |  |  |  |  | #REF! | #REF! | #REF! | #REF! | #REF! | #REF! | #REF! | #REF! | #REF! | #REF! | #REF! | #REF! | #REF! | #REF! | #REF! | #REF! | #REF! | #REF! | #REF! | #REF!
[26 empty] | SCAQMD |  |  |  |  | #REF! | #REF! | #REF! | #REF! | #REF! | #REF! | #REF! | #REF! | #REF! | #REF! | #REF! | #REF! | #REF! | #REF! | #REF! | #REF! | #REF! | #REF! | #REF! | #REF!
Construction Phase | Vehicle Class | No. of Daily Workers | Speed | VMT | Emissions, lbs/day
|  | Per Construction Phase | (mph) | (mi/vehicle-day) | CO | NOx | VOCs | SOx | PM10 | PM2.5 | Paved Road Fugitive Dust PM10 | Paved Road Fugitive Dust PM2.5 | CO2 | CH4 | N2O
General Construction | Light-Duty Truck, catalyst | 3 | 35 | 80 | 1.4572 | 0.13101 | 0.1515 | 0.0021804 | 0.025572 | 0.011136 | 0.025316 | 0.010379 | 166.2707 | 0.0095114 | 0.017313
Site and Access Road Grading | Light-Duty Truck, catalyst | 12 | 35 | 80 | 5.8286 | 0.52405 | 0.606 | 0.0087216 | 0.10229 | 0.044544 | 0.10126 | 0.041518 | 665.0829 | 0.038046 | 0.069253
Retaining Walls | Light-Duty Truck, catalyst | 8 | 35 | 80 | 3.8858 | 0.34937 | 0.404 | 0.0058144 | 0.068193 | 0.029696 | 0.067509 | 0.027679 | 443.3886 | 0.025364 | 0.046169
Storm Drain and Erosion Control | Light-Duty Truck, catalyst | 10 | 35 | 80 | 4.8572 | 0.43671 | 0.505 | 0.007268 | 0.085241 | 0.03712 | 0.084386 | 0.034598 | 554.2358 | 0.031705 | 0.057711
Simultaneous Worker Trips |  |  |  |  | 16.0287 | 1.4411 | 1.6665 | 0.023984 | 0.28129 | 0.1225 | 0.27847 | 0.11417 | 1828.978 | 0.10463 | 0.19045

## Equipment SCS 7-25-16
Table A-64. 7-26-16 Daily Construction Emissions, Construction Heavy Equipment Use, Salt Creek Substation
|  |  |  | Emission Factors | [11 empty] | Emissions
Equipment/Phase | FUEL | HP | Load Factor | ROG (lb/hr) | CO (lb/hr) | NOX (lb/hr) | SOX (lb/hr) | PM10 (lb/hr) | PM2.5 (lb/hr) | CO2 (lb/hr) | CH4 (lb/hr) | N2O (lb/hr) | No of Equipment | Hrs Per Day | Days in Service | ROG lbs/day | CO lbs/day | NOX lbs/day | SOX lbs/day | PM10 lbs/day | PM2.5 lbs/day | CO2 lbs/day | CH4 lbs/day | N2O lbs/day
Construction Inspection
Salt Creek Substation - General Construction
Air Compressor | DIESEL | 78 | 0.48 | 0.062433 | 0.3054 | 0.38971 | 0.00055075 | 0.024762 | 0.022038 | 46.9502 | 0.0056332 | 0.037023 | 1 | 8 | 125 | 0.49946 | 2.4432 | 3.1177 | 0.004406 | 0.1981 | 0.1763 | 375.6018 | 0.045066 | 0.29618
Mechanic Truck | DIESEL | 175 |  | 0.11792 | 0.36512 | 0.86781 | 0.0018739 | 0.029042 | 0.00049451 | 166.5454 | 0.01064 | 0.082442 | 1 | 9 | 125 | 1.0613 | 3.2861 | 7.8103 | 0.016865 | 0.26138 | 0.0044506 | 1498.9087 | 0.095759 | 0.74198
Generator | DIESEL | 5 | 0.74 | 0.013017 | 0.048942 | 0.043395 | 0.00015884 | 0.0048942 | 0.0043558 | 10.2077 | 0.0011745 | 0.0041225 | 1 | 3 | 125 | 0.039051 | 0.14683 | 0.13019 | 0.00047652 | 0.014683 | 0.013067 | 30.623 | 0.0035235 | 0.012368
Subtotal | [15 empty] | 1.5998 | 5.8761 | 11.0582 | 0.021748 | 0.47415 | 0.19382 | 1905.1335 | 0.14435 | 1.0505
Salt Creek Substation - Substation General Construction, CMU Wall, Testing, Energization
Air Compressor | DIESEL | 78 | 0.48 | 0.062433 | 0.3054 | 0.38971 | 0.00055075 | 0.024762 | 0.022038 | 46.9502 | 0.0056332 | 0.037023 | 1 | 8 | 125 | 0.49946 | 2.4432 | 3.1177 | 0.004406 | 0.1981 | 0.1763 | 375.6018 | 0.045066 | 0.29618
Refuel Truck | DIESEL | 175 |  | 0.11792 | 0.36512 | 0.86781 | 0.0018739 | 0.029042 | 0.00049451 | 166.5454 | 0.01064 | 0.082442 | 1 | 9 | 125 | 1.0613 | 3.2861 | 7.8103 | 0.016865 | 0.26138 | 0.0044506 | 1498.9087 | 0.095759 | 0.74198
Generator | DIESEL | 5 | 0.74 | 0.013017 | 0.048942 | 0.043395 | 0.00015884 | 0.0048942 | 0.0043558 | 10.2077 | 0.0011745 | 0.0041225 | 1 | 3 | 125 | 0.039051 | 0.14683 | 0.13019 | 0.00047652 | 0.014683 | 0.013067 | 30.623 | 0.0035235 | 0.012368
Subtotal | [15 empty] | 1.5998 | 5.8761 | 11.0582 | 0.021748 | 0.47415 | 0.19382 | 1905.1335 | 0.14435 | 1.0505
Salt Creek Substation Site Access and Grading
Bulldozer | DIESEL | 358 | 0.4 | 0.27937 | 0.82081 | 1.2776 | 0.0025998 | 0.047354 | 0.042146 | 264.8726 | 0.025207 | 0.12137 | 1 | 8 | 75 | 2.235 | 6.5665 | 10.221 | 0.020798 | 0.37884 | 0.33716 | 2118.9806 | 0.20166 | 0.97099
Road Grader/Blade | DIESEL | 162 | 0.41 | 0.12154 | 0.54179 | 0.60233 | 0.0013943 | 0.032214 | 0.028671 | 123.9215 | 0.010966 | 0.057222 | 1 | 8 | 75 | 0.97231 | 4.3343 | 4.8187 | 0.011155 | 0.25771 | 0.22937 | 991.3717 | 0.08773 | 0.45777
Compactor | DIESEL | 84 | 0.38 | 0.079534 | 0.26037 | 0.33225 | 0.00069197 | 0.021111 | 0.018789 | 58.9888 | 0.0071763 | 0.031564 | 1 | 8 | 75 | 0.63628 | 2.083 | 2.658 | 0.0055357 | 0.16889 | 0.15031 | 471.9101 | 0.05741 | 0.25251
Backhoe, loader, skid steer | DIESEL | 37 | 0.37 | 0.032313 | 0.12374 | 0.16056 | 0.0003299 | 0.013581 | 0.012087 | 25.5192 | 0.0029156 | 0.015253 | 1 | 8 | 75 | 0.25851 | 0.98993 | 1.2845 | 0.0026392 | 0.10865 | 0.096699 | 204.1532 | 0.023325 | 0.12203
Street Sweeper | DIESEL | 88 |  | 0.07735 | 0 | 0 | 0.00088026 | 0 | 0 | 75.0401 | 0.0069792 | 0 | 1 | 8 | 30 | 0.6188 | 0 | 0 | 0.0070421 | 0 | 0 | 600.3207 | 0.055834 | 0
Water Truck | DIESEL | 175 |  | 0.11792 | 0.36512 | 0.86781 | 0.0018739 | 0.029042 | 0.00049451 | 166.5454 | 0.01064 | 0.082442 | 2 | 8 | 75 | 1.8868 | 5.842 | 13.885 | 0.029983 | 0.46467 | 0.0079122 | 2664.7266 | 0.17024 | 1.3191
Subtotal | [15 empty] | 6.6076 | 19.8156 | 32.8672 | 0.077153 | 1.3788 | 0.82145 | 7051.4629 | 0.5962 | 3.1224
Salt Creek Substation Retaining Walls
Bulldozer | DIESEL | 358 | 0.4 | 0.27937 | 0.82081 | 1.2776 | 0.0025998 | 0.047354 | 0.042146 | 264.8726 | 0.025207 | 0.12137 | 1 | 8 | 75 | 2.235 | 6.5665 | 10.221 | 0.020798 | 0.37884 | 0.33716 | 2118.9806 | 0.20166 | 0.97099
Road Grader/Blade | DIESEL | 162 | 0.41 | 0.12154 | 0.54179 | 0.60233 | 0.0013943 | 0.032214 | 0.028671 | 123.9215 | 0.010966 | 0.057222 | 1 | 8 | 75 | 0.97231 | 4.3343 | 4.8187 | 0.011155 | 0.25771 | 0.22937 | 991.3717 | 0.08773 | 0.45777
Loader | DIESEL | 87 | 0.37 | 0.077253 | 0.26257 | 0.33506 | 0.00069109 | 0.02129 | 0.018948 | 58.9135 | 0.0069704 | 0.031831 | 1 | 8 | 15 | 0.61803 | 2.1006 | 2.6805 | 0.0055287 | 0.17032 | 0.15158 | 471.3082 | 0.055763 | 0.25465
Water Truck | DIESEL | 175 |  | 0.11792 | 0.36512 | 0.86781 | 0.0018739 | 0.029042 | 0.00049451 | 166.5454 | 0.01064 | 0.082442 | 2 | 8 | 75 | 1.8868 | 5.842 | 13.885 | 0.029983 | 0.46467 | 0.0079122 | 2664.7266 | 0.17024 | 1.3191
Subtotal | [15 empty] | 5.7121 | 18.8433 | 31.6052 | 0.067465 | 1.2715 | 0.72602 | 6246.3871 | 0.51539 | 3.0025
Salt Creek Substation Storm Drain System and Erosion Control
Loader | DIESEL | 87 | 0.37 | 0.077253 | 0.26257 | 0.33506 | 0.00069109 | 0.02129 | 0.018948 | 58.9135 | 0.0069704 | 0.031831 | 1 | 8 | 15 | 0.61803 | 2.1006 | 2.6805 | 0.0055287 | 0.17032 | 0.15158 | 471.3082 | 0.055763 | 0.25465
Water Truck | DIESEL | 175 |  | 0.11792 | 0.36512 | 0.86781 | 0.0018739 | 0.029042 | 0.00049451 | 166.5454 | 0.01064 | 0.082442 | 1 | 8 | 40 | 0.94338 | 2.921 | 6.9425 | 0.014991 | 0.23233 | 0.0039561 | 1332.3633 | 0.085119 | 0.65954
Excavator | DIESEL | 157 | 0.38 | 0.097212 | 0.48664 | 0.54103 | 0.0012627 | 0.028936 | 0.025753 | 112.2216 | 0.0087713 | 0.051398 | 2 | 2 | 15 | 0.38885 | 1.9466 | 2.1641 | 0.0050507 | 0.11574 | 0.10301 | 448.8863 | 0.035085 | 0.20559
Subtotal | [15 empty] | 1.9503 | 6.9681 | 11.7872 | 0.025571 | 0.51839 | 0.25855 | 2252.5579 | 0.17597 | 1.1198
Salt Creek Substation CMU Wall
Fork Lift | DIESEL | 83 | 0.4 | 0.072867 | 0.27081 | 0.34558 | 0.00073257 | 0.021958 | 0.019542 | 62.4498 | 0.0065746 | 0.03283 | 2 | 2 | 264 | 0.29147 | 1.0832 | 1.3823 | 0.0029303 | 0.087831 | 0.078169 | 249.7993 | 0.026299 | 0.13132
Trencher/Ditch Witch | DIESEL | 69 | 0.5 | 0.10797 | 0.28142 | 0.40463 | 0.00076125 | 0.022817 | 0.020308 | 64.8951 | 0.0097419 | 0.03844 | 1 | 6 | 176 | 0.64781 | 1.6885 | 2.4278 | 0.0045675 | 0.1369 | 0.12185 | 389.3708 | 0.058451 | 0.23064
Water Truck | DIESEL | 175 |  | 0.11792 | 0.36512 | 0.86781 | 0.0018739 | 0.029042 | 0.00049451 | 166.5454 | 0.01064 | 0.082442 | 1 | 3 | 40 | 0.35377 | 1.0954 | 2.6034 | 0.0056218 | 0.087125 | 0.0014835 | 499.6362 | 0.03192 | 0.24733
Excavator/Drill | DIESEL | 157 | 0.38 | 0.097212 | 0.48664 | 0.54103 | 0.0012627 | 0.028936 | 0.025753 | 112.2216 | 0.0087713 | 0.051398 | 1 | 6 | 15 | 0.58327 | 2.9199 | 3.2462 | 0.0075761 | 0.17361 | 0.15452 | 673.3295 | 0.052628 | 0.30839
Subtotal | [15 empty] | 1.8763 | 6.787 | 9.6597 | 0.020696 | 0.48547 | 0.35601 | 1812.1358 | 0.1693 | 0.91767
Subtotal, Simultaneous Daily Emissions, Site Access and Grading plus Retaining Walls | [15 empty] | 19.3459 | 64.1662 | 108.0357 | 0.23438 | 4.6025 | 2.5497 | 21172.8107 | 1.7456 | 10.2634

## Construction Trucks SCS 7-25-16
Table A-65. 8-31-15 Daily Construction Emissions, Construction Truck Trips, Salt Creek Substation
Vehicle | Vehicle Class | Peak No. of Trucks per day | Total No. of Trucks | Speed | VMT | CO | NOX | ROG | SOx | PM10 |  |  | PM2.5 |  |  | CO2 | CH4 | N2O | Emissions, lbs/day
|  |  |  | (mph) | (mi/vehicle-day) | Running Exhaust (g/mi) | Running Exhaust (g/mi) | Running Exhaust (g/mi) | Running Exhaust (g/mi) | Running Exhaust (g/mi) | Tire Wear (g/mi) | Brake Wear (g/mi) | Running Exhaust (g/mi) | Tire Wear (g/mi) | Brake Wear (g/mi) | Running Exhaust (g/mi) | Running Exhaust (g/mi) | Running Exhaust (g/mi) | CO | NOx | VOCs | SOx | PM10 | PM2.5 | Paved Road Fugitive Dust PM10 | Paved Road Fugitive Dust PM2.5 | CO2 | CH4 | N2O
Salt Creek Substation - General Construction
Foreman Pick-Up | Light Duty Truck 1, Diesel | 3 |  | 35 | 60 | 0.25172 | 0.4647 | 0.056776 | 0.0035024 | 0.046899 | 0.008 | 0.03675 | 0.043147 | 0.002 | 0.01575 | 243.9662 | 0.013941 | 0.0062494 | 0.099891 | 0.18441 | 0.022531 | 0.0013899 | 0.036369 | 0.024166 | 0.017662 | 0.0037091 | 96.8141 | 0.0055322 | 0.00248
Delivery Trucks | Heavy Duty Truck, Diesel | 1 |  | 35 | 80 | 1.0826 | 4.9713 | 0.26248 | 0.010712 | 0.07168 | 0.036 | 0.06174 | 0.065946 | 0.003 | 0.05586 | 1710.7261 | 0.015235 | 0.043822 | 0.19095 | 0.87679 | 0.046294 | 0.0018893 | 0.029881 | 0.022012 | 0.0078498 | 0.0016485 | 301.722 | 0.0026871 | 0.0077289
Subtotal | [18 empty] | 0.29084 | 1.0612 | 0.068824 | 0.0032791 | 0.06625 | 0.046178 | 0.025512 | 0.0053575 | 398.5361 | 0.0082193 | 0.010209
Salt Creek Substation - Substation General Construction
Foreman Pick-Up | Light Duty Truck 1, Diesel | 3 |  | 35 | 60 | 0.25172 | 0.4647 | 0.056776 | 0.0035024 | 0.046899 | 0.008 | 0.03675 | 0.043147 | 0.002 | 0.01575 | 243.9662 | 0.013941 | 0.0062494 | 0.099891 | 0.18441 | 0.022531 | 0.0013899 | 0.036369 | 0.024166 | 0.017662 | 0.0037091 | 96.8141 | 0.0055322 | 0.00248
Subtotal | [18 empty] | 0.099891 | 0.18441 | 0.022531 | 0.0013899 | 0.036369 | 0.024166 | 0.017662 | 0.0037091 | 96.8141 | 0.0055322 | 0.00248
Site and Access Road Grading
Pickup Truck | Light Duty Truck 1, Diesel | 12 |  | 35 | 60 | 0.25172 | 0.4647 | 0.056776 | 0.0035024 | 0.046899 | 0.008 | 0.03675 | 0.043147 | 0.002 | 0.01575 | 243.9662 | 0.013941 | 0.0062494 | 0.39957 | 0.73764 | 0.090123 | 0.0055594 | 0.14548 | 0.096664 | 0.070649 | 0.014836 | 387.2564 | 0.022129 | 0.00992
Haul Trucks | Heavy Duty Truck, Diesel | 80 |  | 35 | 80 | 1.0826 | 4.9713 | 0.26248 | 0.010712 | 0.07168 | 0.036 | 0.06174 | 0.065946 | 0.003 | 0.05586 | 1710.7261 | 0.015235 | 0.043822 | 15.2757 | 70.1429 | 3.7035 | 0.15114 | 2.3904 | 1.761 | 0.62799 | 0.13188 | 24137.7608 | 0.21496 | 0.61831
Subtotal | [18 empty] | 15.6752 | 70.8806 | 3.7936 | 0.1567 | 2.5359 | 1.8576 | 0.69864 | 0.14671 | 24525.0172 | 0.23709 | 0.62823
Retaining Walls
Pickup Truck | Light Duty Truck 1, Diesel | 8 |  | 35 | 60 | 0.25172 | 0.4647 | 0.056776 | 0.0035024 | 0.046899 | 0.008 | 0.03675 | 0.043147 | 0.002 | 0.01575 | 243.9662 | 0.013941 | 0.0062494 | 0.26638 | 0.49176 | 0.060082 | 0.0037063 | 0.096985 | 0.064443 | 0.047099 | 0.0098908 | 258.1709 | 0.014753 | 0.0066133
Subtotal | [18 empty] | 0.26638 | 0.49176 | 0.060082 | 0.0037063 | 0.096985 | 0.064443 | 0.047099 | 0.0098908 | 258.1709 | 0.014753 | 0.0066133
Storm Drain System and Erosion Control
Pickup Truck | Light Duty Truck 1, Diesel | 10 |  | 35 | 60 | 0.25172 | 0.4647 | 0.056776 | 0.0035024 | 0.046899 | 0.008 | 0.03675 | 0.043147 | 0.002 | 0.01575 | 243.9662 | 0.013941 | 0.0062494 | 0.33297 | 0.6147 | 0.075102 | 0.0046329 | 0.12123 | 0.080554 | 0.058874 | 0.012364 | 322.7137 | 0.018441 | 0.0082666
Subtotal | [18 empty] | 0.33297 | 0.6147 | 0.075102 | 0.0046329 | 0.12123 | 0.080554 | 0.058874 | 0.012364 | 322.7137 | 0.018441 | 0.0082666
Substation CMU Wall
Pickup Truck | Light Duty Truck 1, Diesel | 6 |  | 35 | 60 | 0.25172 | 0.4647 | 0.056776 | 0.0035024 | 0.046899 | 0.008 | 0.03675 | 0.043147 | 0.002 | 0.01575 | 243.9662 | 0.013941 | 0.0062494 | 0.19978 | 0.36882 | 0.045061 | 0.0027797 | 0.072739 | 0.048332 | 0 | 0 | 193.6282 | 0.011064 | 0.00496
Subtotal | [18 empty] | 0.19978 | 0.36882 | 0.045061 | 0.0027797 | 0.072739 | 0.048332 | 0 | 0 | 193.6282 | 0.011064 | 0.00496
Simultaneous Construction Trucks | [18 empty] | 16.8651 | 73.6015 | 4.0652 | 0.17249 | 2.9295 | 2.1213 | 0.84778 | 0.17803 | 25794.8803 | 0.2951 | 0.66076
2012 Emission Factors from EMFAC2007, average temp 60F; SCAB
Paved Road Fugitive Dust
EPA's AP-42, Section 13.2.1, November 2006
E = k(sL/2)^0.65 x (W/3)^1.5 - C
For LDT assume 2 tons/vehicle, MDT assume 13 tons/vehicle, HDT assume 20 tons/vehicle
Assume silt loading for 10,000 ADT roadways = 0.03 g/m3
Assume k = 0.016 PM10
Assume 6 miles in addition for track-out for PM10
Emission Factors
PM10, LDT | 9.8123e-05
PM10, MDT | 0.0089448
PM10, HDT | 0.017496

## WorkerTrips SCS 7-25-16
Table A-66. 7-25-16 Daily Construction Emissions, Worker Trips, Salt Creek Substation
Construction Phase | Vehicle Class | No. of Daily Workers | Speed | VMT | CO |  | NOX |  | ROG | [5 empty] | SOx |  | PM10 |  |  |  | PM2.5 |  |  |  | CO2 |  | CH4 |  | N2O
|  | Per Construction Phase | (mph) | (mi/vehicle-day) | Running Exhaust (g/mi) | Start-Up (g/vehicle-day) | Running Exhaust (g/mi) | Start-Up (g/vehicle-day) | Running Exhaust (g/mi) | Start-Up (g/vehicle-day) | Hot-Soak (g/vehicle-day) | Resting Loss (g/vehicle-day) | Running Evaporative (g/mi) | Diurnal Evaporative (g/vehicle-day) | Running Exhaust (g/mi) | Start-Up (g/vehicle-day) | Running Exhaust (g/mi) | Start-Up (g/vehicle-day) | Tire Wear (g/mi) | Brake Wear (g/mi) | Running Exhaust (g/mi) | Start-Up (g/vehicle-day) | Tire Wear (g/mi) | Brake Wear (g/mi) | Running Exhaust (g/mi) | Start-Up (g/vehicle-day) | Running Exhaust (g/mi) | Start-Up (g/vehicle-day) | Running Exhaust (g/mi) | Start-Up (g/vehicle-day)
General Construction | Light-Duty Truck, catalyst | 3 | 35 | 80 | 2.3612 | 31.4245 | 0.22494 | 1.8137 | 0.057965 | 2.3946 | 1.622 | 0.70709 | 0.16038 | 0.71465 | 0.0040478 | 0.0058408 | 0.0032158 | 0.029199 | 0.008 | 0.03675 | 0.0029606 | 0.026884 | 0.002 | 0.01575 | 308.6379 | 448.5482 | 0.0177 | 0.022096 | 0.0326 | 0.0097223
Substation General Construction | Light-Duty Truck, catalyst | 3 | 35 | 80 | 2.3612 | 31.4245 | 0.22494 | 1.8137 | 0.057965 | 2.3946 | 1.622 | 0.70709 | 0.16038 | 0.71465 | 0.0040478 | 0.0058408 | 0.0032158 | 0.029199 | 0.008 | 0.03675 | 0.0029606 | 0.026884 | 0.002 | 0.01575 | 308.6379 | 448.5482 | 0.0177 | 0.022096 | 0.0326 | 0.0097223
Site and Access Road Grading | Light-Duty Truck, catalyst | 12 | 35 | 80 | 2.3612 | 31.4245 | 0.22494 | 1.8137 | 0.057965 | 2.3946 | 1.622 | 0.70709 | 0.16038 | 0.71465 | 0.0040478 | 0.0058408 | 0.0032158 | 0.029199 | 0.008 | 0.03675 | 0.0029606 | 0.026884 | 0.002 | 0.01575 | 308.6379 | 448.5482 | 0.0177 | 0.022096 | 0.0326 | 0.0097223
Retaining Walls | Light-Duty Truck, catalyst | 8 | 35 | 80 | 2.3612 | 31.4245 | 0.22494 | 1.8137 | 0.057965 | 2.3946 | 1.622 | 0.70709 | 0.16038 | 0.71465 | 0.0040478 | 0.0058408 | 0.0032158 | 0.029199 | 0.008 | 0.03675 | 0.0029606 | 0.026884 | 0.002 | 0.01575 | 308.6379 | 448.5482 | 0.0177 | 0.022096 | 0.0326 | 0.0097223
Storm Drain and Erosion Control | Light-Duty Truck, catalyst | 10 | 35 | 80 | 2.3612 | 31.4245 | 0.22494 | 1.8137 | 0.057965 | 2.3946 | 1.622 | 0.70709 | 0.16038 | 0.71465 | 0.0040478 | 0.0058408 | 0.0032158 | 0.029199 | 0.008 | 0.03675 | 0.0029606 | 0.026884 | 0.002 | 0.01575 | 308.6379 | 448.5482 | 0.0177 | 0.022096 | 0.0326 | 0.0097223
Substation CMU Wall | Light-Duty Truck, catalyst | 6 | 35 | 80 | 2.3612 | 31.4245 | 0.22494 | 1.8137 | 0.057965 | 2.3946 | 1.622 | 0.70709 | 0.16038 | 0.71465 | 0.0040478 | 0.0058408 | 0.0032158 | 0.029199 | 0.008 | 0.03675 | 0.0029606 | 0.026884 | 0.002 | 0.01575 | 308.6379 | 448.5482 | 0.0177 | 0.022096 | 0.0326 | 0.0097223
EMFAC2011 emission factors for 2016
Assume startup after 8 hours
Assume 45 minutes run time total
2009 Emission Factors from EMFAC2007, average temp 60F; South Coast Air Basin | [26 empty] | lbs/mile |  |  |  | #REF! | #REF! | #REF! | #REF! | #REF! | #REF! | #REF! | #REF! | #REF! | #REF! | #REF! | #REF! | #REF! | #REF! | #REF! | #REF! | #REF! | #REF! | #REF! | #REF!
[31 empty] | Emissions, lbs/day | [9 empty] | Total Emissions, tons
[31 empty] | CO | NOx | VOCs | SOx | PM10 | PM2.5 | Paved Road Fugitive Dust PM10 | Paved Road Fugitive Dust PM2.5 | CO2 | CH4 | CO | NOx | VOCs | SOx | PM10 | PM2.5 | Paved Road Fugitive Dust PM10 | Paved Road Fugitive Dust PM2.5 | CO2 | CH4
Paved Road Fugitive Dust | [25 empty] | KCAPCD | Segment | Length
EPA's AP-42, Section 13.2.1, November 2006 | [26 empty] | A | 13.25 |  |  | #REF! | #REF! | #REF! | #REF! | #REF! | #REF! | #REF! | #REF! | #REF! | #REF! | #REF! | #REF! | #REF! | #REF! | #REF! | #REF! | #REF! | #REF! | #REF! | #REF!
E = k(sL/2)^0.65 x (W/3)^1.5 - C | [26 empty] | B | 20.299 |  |  | #REF! | #REF! | #REF! | #REF! | #REF! | #REF! | #REF! | #REF! | #REF! | #REF! | #REF! | #REF! | #REF! | #REF! | #REF! | #REF! | #REF! | #REF! | #REF! | #REF!
For light-duty trucks assume 2 tons/vehicle | [26 empty] | C | 21.68 |  |  | #REF! | #REF! | #REF! | #REF! | #REF! | #REF! | #REF! | #REF! | #REF! | #REF! | #REF! | #REF! | #REF! | #REF! | #REF! | #REF! | #REF! | #REF! | #REF! | #REF!
Assume silt loading for 10,000 ADT roadways = 0.03 g/m3 | [26 empty] | D | 9.3047 |  |  | #REF! | #REF! | #REF! | #REF! | #REF! | #REF! | #REF! | #REF! | #REF! | #REF! | #REF! | #REF! | #REF! | #REF! | #REF! | #REF! | #REF! | #REF! | #REF! | #REF!
Assume k = 0.016 PM10 | [26 empty] | E | 5.0348 |  |  | #REF! | #REF! | #REF! | #REF! | #REF! | #REF! | #REF! | #REF! | #REF! | #REF! | #REF! | #REF! | #REF! | #REF! | #REF! | #REF! | #REF! | #REF! | #REF! | #REF!
Assume 6 miles in addition for track-out for PM10 | [26 empty] | F | 0 |  |  | #REF! | #REF! | #REF! | #REF! | #REF! | #REF! | #REF! | #REF! | #REF! | #REF! | #REF! | #REF! | #REF! | #REF! | #REF! | #REF! | #REF! | #REF! | #REF! | #REF!
Emission Factors | [26 empty] | G | 0 |  |  | #REF! | #REF! | #REF! | #REF! | #REF! | #REF! | #REF! | #REF! | #REF! | #REF! | #REF! | #REF! | #REF! | #REF! | #REF! | #REF! | #REF! | #REF! | #REF! | #REF!
PM10 | 9.8123e-05 | [25 empty] | H | 0 |  |  | #REF! | #REF! | #REF! | #REF! | #REF! | #REF! | #REF! | #REF! | #REF! | #REF! | #REF! | #REF! | #REF! | #REF! | #REF! | #REF! | #REF! | #REF! | #REF! | #REF!
[27 empty] | I | 0 |  |  | #REF! | #REF! | #REF! | #REF! | #REF! | #REF! | #REF! | #REF! | #REF! | #REF! | #REF! | #REF! | #REF! | #REF! | #REF! | #REF! | #REF! | #REF! | #REF! | #REF!
[26 empty] | AVAQMD | Segment | Length
Unpaved Road Fugitive Dust | [26 empty] | A | 0 |  |  | #REF! | #REF! | #REF! | #REF! | #REF! | #REF! | #REF! | #REF! | #REF! | #REF! | #REF! | #REF! | #REF! | #REF! | #REF! | #REF! | #REF! | #REF! | #REF! | #REF!
EPA's AP-42, Section 13.2.2 | [26 empty] | B | 6.201 |  |  | #REF! | #REF! | #REF! | #REF! | #REF! | #REF! | #REF! | #REF! | #REF! | #REF! | #REF! | #REF! | #REF! | #REF! | #REF! | #REF! | #REF! | #REF! | #REF! | #REF!
Industrial Roads | [26 empty] | C | 0 |  |  | #REF! | #REF! | #REF! | #REF! | #REF! | #REF! | #REF! | #REF! | #REF! | #REF! | #REF! | #REF! | #REF! | #REF! | #REF! | #REF! | #REF! | #REF! | #REF! | #REF!
E = k (s/12)^a x (W/3)^b | [26 empty] | D | 9.8038 |  |  | #REF! | #REF! | #REF! | #REF! | #REF! | #REF! | #REF! | #REF! | #REF! | #REF! | #REF! | #REF! | #REF! | #REF! | #REF! | #REF! | #REF! | #REF! | #REF! | #REF!
Assume 61% control efficiency for watering 3 x daily | [26 empty] | E | 7.2452 |  |  | #REF! | #REF! | #REF! | #REF! | #REF! | #REF! | #REF! | #REF! | #REF! | #REF! | #REF! | #REF! | #REF! | #REF! | #REF! | #REF! | #REF! | #REF! | #REF! | #REF!
For light-duty trucks assume 2 tons/vehicle | [26 empty] | F | 3.6 |  |  | #REF! | #REF! | #REF! | #REF! | #REF! | #REF! | #REF! | #REF! | #REF! | #REF! | #REF! | #REF! | #REF! | #REF! | #REF! | #REF! | #REF! | #REF! | #REF! | #REF!
k = 1.5 for PM10, 0.15 for PM2.5 | [26 empty] | G | 6.1984 |  |  | #REF! | #REF! | #REF! | #REF! | #REF! | #REF! | #REF! | #REF! | #REF! | #REF! | #REF! | #REF! | #REF! | #REF! | #REF! | #REF! | #REF! | #REF! | #REF! | #REF!
s = 8.5, a = 0.9, b = 0.45 | [26 empty] | H | 5.1995 |  |  | #REF! | #REF! | #REF! | #REF! | #REF! | #REF! | #REF! | #REF! | #REF! | #REF! | #REF! | #REF! | #REF! | #REF! | #REF! | #REF! | #REF! | #REF! | #REF! | #REF!
Emission Factors | [26 empty] | I | 17.7142 |  |  | #REF! | #REF! | #REF! | #REF! | #REF! | #REF! | #REF! | #REF! | #REF! | #REF! | #REF! | #REF! | #REF! | #REF! | #REF! | #REF! | #REF! | #REF! | #REF! | #REF!
PM10 | 0.35738
PM2.5 | 0.035738 | [24 empty] | SCAQMD | Segment | Length
[27 empty] | A | 0 |  |  | #REF! | #REF! | #REF! | #REF! | #REF! | #REF! | #REF! | #REF! | #REF! | #REF! | #REF! | #REF! | #REF! | #REF! | #REF! | #REF! | #REF! | #REF! | #REF! | #REF!
[27 empty] | B | 0 |  |  | #REF! | #REF! | #REF! | #REF! | #REF! | #REF! | #REF! | #REF! | #REF! | #REF! | #REF! | #REF! | #REF! | #REF! | #REF! | #REF! | #REF! | #REF! | #REF! | #REF!
[27 empty] | C | 0 |  |  | #REF! | #REF! | #REF! | #REF! | #REF! | #REF! | #REF! | #REF! | #REF! | #REF! | #REF! | #REF! | #REF! | #REF! | #REF! | #REF! | #REF! | #REF! | #REF! | #REF!
[27 empty] | D | 16.5416 |  |  | #REF! | #REF! | #REF! | #REF! | #REF! | #REF! | #REF! | #REF! | #REF! | #REF! | #REF! | #REF! | #REF! | #REF! | #REF! | #REF! | #REF! | #REF! | #REF! | #REF!
[27 empty] | E | 0 |  |  | #REF! | #REF! | #REF! | #REF! | #REF! | #REF! | #REF! | #REF! | #REF! | #REF! | #REF! | #REF! | #REF! | #REF! | #REF! | #REF! | #REF! | #REF! | #REF! | #REF!
[27 empty] | F | 0 |  |  | #REF! | #REF! | #REF! | #REF! | #REF! | #REF! | #REF! | #REF! | #REF! | #REF! | #REF! | #REF! | #REF! | #REF! | #REF! | #REF! | #REF! | #REF! | #REF! | #REF!
[27 empty] | G | 14.6016 |  |  | #REF! | #REF! | #REF! | #REF! | #REF! | #REF! | #REF! | #REF! | #REF! | #REF! | #REF! | #REF! | #REF! | #REF! | #REF! | #REF! | #REF! | #REF! | #REF! | #REF!
[27 empty] | H | 14.5705 |  |  | #REF! | #REF! | #REF! | #REF! | #REF! | #REF! | #REF! | #REF! | #REF! | #REF! | #REF! | #REF! | #REF! | #REF! | #REF! | #REF! | #REF! | #REF! | #REF! | #REF!
[27 empty] | I | 14.1458 |  |  | #REF! | #REF! | #REF! | #REF! | #REF! | #REF! | #REF! | #REF! | #REF! | #REF! | #REF! | #REF! | #REF! | #REF! | #REF! | #REF! | #REF! | #REF! | #REF! | #REF!
[26 empty] | Alternative Corridors |  |  |  |  | CO | NOx | ROG | SOx | PM10 | PM2.5 | Paved Road Fugitive Dust PM10 | Paved Road Fugitive Dust PM2.5 | CO2 | CH4 | CO | NOx | VOCs | SOx | PM10 | PM2.5 | Paved Road Fugitive Dust PM10 | Paved Road Fugitive Dust PM2.5 | CO2 | CH4
ACDJK
[26 empty] | KCAPCD |  |  |  |  | #REF! | #REF! | #REF! | #REF! | #REF! | #REF! | #REF! | #REF! | #REF! | #REF! | #REF! | #REF! | #REF! | #REF! | #REF! | #REF! | #REF! | #REF! | #REF! | #REF!
[26 empty] | AVAQMD |  |  |  |  | #REF! | #REF! | #REF! | #REF! | #REF! | #REF! | #REF! | #REF! | #REF! | #REF! | #REF! | #REF! | #REF! | #REF! | #REF! | #REF! | #REF! | #REF! | #REF! | #REF!
[26 empty] | SCAQMD |  |  |  |  | #REF! | #REF! | #REF! | #REF! | #REF! | #REF! | #REF! | #REF! | #REF! | #REF! | #REF! | #REF! | #REF! | #REF! | #REF! | #REF! | #REF! | #REF! | #REF! | #REF!
ACEGK
[26 empty] | KCAPCD |  |  |  |  | #REF! | #REF! | #REF! | #REF! | #REF! | #REF! | #REF! | #REF! | #REF! | #REF! | #REF! | #REF! | #REF! | #REF! | #REF! | #REF! | #REF! | #REF! | #REF! | #REF!
[26 empty] | AVAQMD |  |  |  |  | #REF! | #REF! | #REF! | #REF! | #REF! | #REF! | #REF! | #REF! | #REF! | #REF! | #REF! | #REF! | #REF! | #REF! | #REF! | #REF! | #REF! | #REF! | #REF! | #REF!
[26 empty] | SCAQMD |  |  |  |  | #REF! | #REF! | #REF! | #REF! | #REF! | #REF! | #REF! | #REF! | #REF! | #REF! | #REF! | #REF! | #REF! | #REF! | #REF! | #REF! | #REF! | #REF! | #REF! | #REF!
ACEFHK
[26 empty] | KCAPCD |  |  |  |  | #REF! | #REF! | #REF! | #REF! | #REF! | #REF! | #REF! | #REF! | #REF! | #REF! | #REF! | #REF! | #REF! | #REF! | #REF! | #REF! | #REF! | #REF! | #REF! | #REF!
[26 empty] | AVAQMD |  |  |  |  | #REF! | #REF! | #REF! | #REF! | #REF! | #REF! | #REF! | #REF! | #REF! | #REF! | #REF! | #REF! | #REF! | #REF! | #REF! | #REF! | #REF! | #REF! | #REF! | #REF!
[26 empty] | SCAQMD |  |  |  |  | #REF! | #REF! | #REF! | #REF! | #REF! | #REF! | #REF! | #REF! | #REF! | #REF! | #REF! | #REF! | #REF! | #REF! | #REF! | #REF! | #REF! | #REF! | #REF! | #REF!
ACEFIK
[26 empty] | KCAPCD |  |  |  |  | #REF! | #REF! | #REF! | #REF! | #REF! | #REF! | #REF! | #REF! | #REF! | #REF! | #REF! | #REF! | #REF! | #REF! | #REF! | #REF! | #REF! | #REF! | #REF! | #REF!
[26 empty] | AVAQMD |  |  |  |  | #REF! | #REF! | #REF! | #REF! | #REF! | #REF! | #REF! | #REF! | #REF! | #REF! | #REF! | #REF! | #REF! | #REF! | #REF! | #REF! | #REF! | #REF! | #REF! | #REF!
[26 empty] | SCAQMD |  |  |  |  | #REF! | #REF! | #REF! | #REF! | #REF! | #REF! | #REF! | #REF! | #REF! | #REF! | #REF! | #REF! | #REF! | #REF! | #REF! | #REF! | #REF! | #REF! | #REF! | #REF!
ABGK
[26 empty] | KCAPCD |  |  |  |  | #REF! | #REF! | #REF! | #REF! | #REF! | #REF! | #REF! | #REF! | #REF! | #REF! | #REF! | #REF! | #REF! | #REF! | #REF! | #REF! | #REF! | #REF! | #REF! | #REF!
[26 empty] | AVAQMD |  |  |  |  | #REF! | #REF! | #REF! | #REF! | #REF! | #REF! | #REF! | #REF! | #REF! | #REF! | #REF! | #REF! | #REF! | #REF! | #REF! | #REF! | #REF! | #REF! | #REF! | #REF!
[26 empty] | SCAQMD |  |  |  |  | #REF! | #REF! | #REF! | #REF! | #REF! | #REF! | #REF! | #REF! | #REF! | #REF! | #REF! | #REF! | #REF! | #REF! | #REF! | #REF! | #REF! | #REF! | #REF! | #REF!
ABFHK
[26 empty] | KCAPCD |  |  |  |  | #REF! | #REF! | #REF! | #REF! | #REF! | #REF! | #REF! | #REF! | #REF! | #REF! | #REF! | #REF! | #REF! | #REF! | #REF! | #REF! | #REF! | #REF! | #REF! | #REF!
[26 empty] | AVAQMD |  |  |  |  | #REF! | #REF! | #REF! | #REF! | #REF! | #REF! | #REF! | #REF! | #REF! | #REF! | #REF! | #REF! | #REF! | #REF! | #REF! | #REF! | #REF! | #REF! | #REF! | #REF!
[26 empty] | SCAQMD |  |  |  |  | #REF! | #REF! | #REF! | #REF! | #REF! | #REF! | #REF! | #REF! | #REF! | #REF! | #REF! | #REF! | #REF! | #REF! | #REF! | #REF! | #REF! | #REF! | #REF! | #REF!
ABFIK
[26 empty] | KCAPCD |  |  |  |  | #REF! | #REF! | #REF! | #REF! | #REF! | #REF! | #REF! | #REF! | #REF! | #REF! | #REF! | #REF! | #REF! | #REF! | #REF! | #REF! | #REF! | #REF! | #REF! | #REF!
[26 empty] | AVAQMD |  |  |  |  | #REF! | #REF! | #REF! | #REF! | #REF! | #REF! | #REF! | #REF! | #REF! | #REF! | #REF! | #REF! | #REF! | #REF! | #REF! | #REF! | #REF! | #REF! | #REF! | #REF!
[26 empty] | SCAQMD |  |  |  |  | #REF! | #REF! | #REF! | #REF! | #REF! | #REF! | #REF! | #REF! | #REF! | #REF! | #REF! | #REF! | #REF! | #REF! | #REF! | #REF! | #REF! | #REF! | #REF! | #REF!
Construction Phase | Vehicle Class | No. of Daily Workers | Speed | VMT | Emissions, lbs/day
|  | Per Construction Phase | (mph) | (mi/vehicle-day) | CO | NOx | VOCs | SOx | PM10 | PM2.5 | Paved Road Fugitive Dust PM10 | Paved Road Fugitive Dust PM2.5 | CO2 | CH4 | N2O
General Construction | Light-Duty Truck, catalyst | 3 | 35 | 80 | 1.4572 | 0.13101 | 0.1515 | 0.0021804 | 0.025572 | 0.011136 | 0.025316 | 0.010379 | 166.2707 | 0.0095114 | 0.017313
Substation General Construction | Light-Duty Truck, catalyst | 3 | 35 | 80 | 1.4572 | 0.13101 | 0.1515 | 0.0021804 | 0.025572 | 0.011136 | 0.025316 | 0.010379 | 166.2707 | 0.0095114 | 0.017313
Site and Access Road Grading | Light-Duty Truck, catalyst | 12 | 35 | 80 | 5.8286 | 0.52405 | 0.606 | 0.0087216 | 0.10229 | 0.044544 | 0.10126 | 0.041518 | 665.0829 | 0.038046 | 0.069253
Retaining Walls | Light-Duty Truck, catalyst | 8 | 35 | 80 | 3.8858 | 0.34937 | 0.404 | 0.0058144 | 0.068193 | 0.029696 | 0.067509 | 0.027679 | 443.3886 | 0.025364 | 0.046169
Storm Drain and Erosion Control | Light-Duty Truck, catalyst | 10 | 35 | 80 | 4.8572 | 0.43671 | 0.505 | 0.007268 | 0.085241 | 0.03712 | 0.084386 | 0.034598 | 554.2358 | 0.031705 | 0.057711
Substation CMU Wall | Light-Duty Truck, catalyst | 6 | 35 | 80 | 2.9143 | 0.26202 | 0.303 | 0.0043608 | 0.051145 | 0.022272 | 0.050631 | 0.020759 | 332.5415 | 0.019023 | 0.034627
Simultaneous Worker Trips |  |  |  |  | 20.4002 | 1.8342 | 2.121 | 0.030525 | 0.35801 | 0.1559 | 0.35442 | 0.14531 | 2327.7902 | 0.13316 | 0.24239

## Equipment SCS 8-1-16
Table A-67. 8-1-16 Daily Construction Emissions, Construction Heavy Equipment Use, Salt Creek Substation
|  |  |  | Emission Factors | [11 empty] | Emissions
Equipment/Phase | FUEL | HP | Load Factor | ROG (lb/hr) | CO (lb/hr) | NOX (lb/hr) | SOX (lb/hr) | PM10 (lb/hr) | PM2.5 (lb/hr) | CO2 (lb/hr) | CH4 (lb/hr) | N2O (lb/hr) | No of Equipment | Hrs Per Day | Days in Service | ROG lbs/day | CO lbs/day | NOX lbs/day | SOX lbs/day | PM10 lbs/day | PM2.5 lbs/day | CO2 lbs/day | CH4 lbs/day | N2O lbs/day
Construction Inspection
Salt Creek Substation - General Construction
Air Compressor | DIESEL | 78 | 0.48 | 0.062433 | 0.3054 | 0.38971 | 0.00055075 | 0.024762 | 0.022038 | 46.9502 | 0.0056332 | 0.037023 | 1 | 8 | 125 | 0.49946 | 2.4432 | 3.1177 | 0.004406 | 0.1981 | 0.1763 | 375.6018 | 0.045066 | 0.29618
Mechanic Truck | DIESEL | 175 |  | 0.11792 | 0.36512 | 0.86781 | 0.0018739 | 0.029042 | 0.00049451 | 166.5454 | 0.01064 | 0.082442 | 1 | 9 | 125 | 1.0613 | 3.2861 | 7.8103 | 0.016865 | 0.26138 | 0.0044506 | 1498.9087 | 0.095759 | 0.74198
Generator | DIESEL | 5 | 0.74 | 0.013017 | 0.048942 | 0.043395 | 0.00015884 | 0.0048942 | 0.0043558 | 10.2077 | 0.0011745 | 0.0041225 | 1 | 3 | 125 | 0.039051 | 0.14683 | 0.13019 | 0.00047652 | 0.014683 | 0.013067 | 30.623 | 0.0035235 | 0.012368
Subtotal | [15 empty] | 1.5998 | 5.8761 | 11.0582 | 0.021748 | 0.47415 | 0.19382 | 1905.1335 | 0.14435 | 1.0505
Salt Creek Substation - Substation General Construction, CMU Wall, Testing, Energization
Air Compressor | DIESEL | 78 | 0.48 | 0.062433 | 0.3054 | 0.38971 | 0.00055075 | 0.024762 | 0.022038 | 46.9502 | 0.0056332 | 0.037023 | 1 | 8 | 125 | 0.49946 | 2.4432 | 3.1177 | 0.004406 | 0.1981 | 0.1763 | 375.6018 | 0.045066 | 0.29618
Refuel Truck | DIESEL | 175 |  | 0.11792 | 0.36512 | 0.86781 | 0.0018739 | 0.029042 | 0.00049451 | 166.5454 | 0.01064 | 0.082442 | 1 | 9 | 125 | 1.0613 | 3.2861 | 7.8103 | 0.016865 | 0.26138 | 0.0044506 | 1498.9087 | 0.095759 | 0.74198
Generator | DIESEL | 5 | 0.74 | 0.013017 | 0.048942 | 0.043395 | 0.00015884 | 0.0048942 | 0.0043558 | 10.2077 | 0.0011745 | 0.0041225 | 1 | 3 | 125 | 0.039051 | 0.14683 | 0.13019 | 0.00047652 | 0.014683 | 0.013067 | 30.623 | 0.0035235 | 0.012368
Subtotal | [15 empty] | 1.5998 | 5.8761 | 11.0582 | 0.021748 | 0.47415 | 0.19382 | 1905.1335 | 0.14435 | 1.0505
Salt Creek Substation Site Access and Grading
Bulldozer | DIESEL | 358 | 0.4 | 0.27937 | 0.82081 | 1.2776 | 0.0025998 | 0.047354 | 0.042146 | 264.8726 | 0.025207 | 0.12137 | 1 | 8 | 75 | 2.235 | 6.5665 | 10.221 | 0.020798 | 0.37884 | 0.33716 | 2118.9806 | 0.20166 | 0.97099
Road Grader/Blade | DIESEL | 162 | 0.41 | 0.12154 | 0.54179 | 0.60233 | 0.0013943 | 0.032214 | 0.028671 | 123.9215 | 0.010966 | 0.057222 | 1 | 8 | 75 | 0.97231 | 4.3343 | 4.8187 | 0.011155 | 0.25771 | 0.22937 | 991.3717 | 0.08773 | 0.45777
Compactor | DIESEL | 84 | 0.38 | 0.079534 | 0.26037 | 0.33225 | 0.00069197 | 0.021111 | 0.018789 | 58.9888 | 0.0071763 | 0.031564 | 1 | 8 | 75 | 0.63628 | 2.083 | 2.658 | 0.0055357 | 0.16889 | 0.15031 | 471.9101 | 0.05741 | 0.25251
Backhoe, loader, skid steer | DIESEL | 37 | 0.37 | 0.032313 | 0.12374 | 0.16056 | 0.0003299 | 0.013581 | 0.012087 | 25.5192 | 0.0029156 | 0.015253 | 1 | 8 | 75 | 0.25851 | 0.98993 | 1.2845 | 0.0026392 | 0.10865 | 0.096699 | 204.1532 | 0.023325 | 0.12203
Water Truck | DIESEL | 175 |  | 0.11792 | 0.36512 | 0.86781 | 0.0018739 | 0.029042 | 0.00049451 | 166.5454 | 0.01064 | 0.082442 | 2 | 8 | 75 | 1.8868 | 5.842 | 13.885 | 0.029983 | 0.46467 | 0.0079122 | 2664.7266 | 0.17024 | 1.3191
Subtotal | [15 empty] | 5.9888 | 19.8156 | 32.8672 | 0.070111 | 1.3788 | 0.82145 | 6451.1422 | 0.54036 | 3.1224
Salt Creek Substation Storm Drain System and Erosion Control
Loader | DIESEL | 87 | 0.37 | 0.077253 | 0.26257 | 0.33506 | 0.00069109 | 0.02129 | 0.018948 | 58.9135 | 0.0069704 | 0.031831 | 1 | 8 | 15 | 0.61803 | 2.1006 | 2.6805 | 0.0055287 | 0.17032 | 0.15158 | 471.3082 | 0.055763 | 0.25465
Water Truck | DIESEL | 175 |  | 0.11792 | 0.36512 | 0.86781 | 0.0018739 | 0.029042 | 0.00049451 | 166.5454 | 0.01064 | 0.082442 | 1 | 8 | 40 | 0.94338 | 2.921 | 6.9425 | 0.014991 | 0.23233 | 0.0039561 | 1332.3633 | 0.085119 | 0.65954
Excavator | DIESEL | 157 | 0.38 | 0.097212 | 0.48664 | 0.54103 | 0.0012627 | 0.028936 | 0.025753 | 112.2216 | 0.0087713 | 0.051398 | 2 | 2 | 15 | 0.38885 | 1.9466 | 2.1641 | 0.0050507 | 0.11574 | 0.10301 | 448.8863 | 0.035085 | 0.20559
Subtotal | [15 empty] | 1.9503 | 6.9681 | 11.7872 | 0.025571 | 0.51839 | 0.25855 | 2252.5579 | 0.17597 | 1.1198
Salt Creek Substation CMU Wall
Trencher/Ditch Witch | DIESEL | 69 | 0.5 | 0.10797 | 0.28142 | 0.40463 | 0.00076125 | 0.022817 | 0.020308 | 64.8951 | 0.0097419 | 0.03844 | 1 | 6 | 176 | 0.64781 | 1.6885 | 2.4278 | 0.0045675 | 0.1369 | 0.12185 | 389.3708 | 0.058451 | 0.23064
Compactor | DIESEL | 84 | 0.38 | 0.079534 | 0.26037 | 0.33225 | 0.00069197 | 0.021111 | 0.018789 | 58.9888 | 0.0071763 | 0.031564 | 1 | 8 | 75 | 0.63628 | 2.083 | 2.658 | 0.0055357 | 0.16889 | 0.15031 | 471.9101 | 0.05741 | 0.25251
Water Truck | DIESEL | 175 |  | 0.11792 | 0.36512 | 0.86781 | 0.0018739 | 0.029042 | 0.00049451 | 166.5454 | 0.01064 | 0.082442 | 1 | 3 | 40 | 0.35377 | 1.0954 | 2.6034 | 0.0056218 | 0.087125 | 0.0014835 | 499.6362 | 0.03192 | 0.24733
Excavator/Drill | DIESEL | 157 | 0.38 | 0.097212 | 0.48664 | 0.54103 | 0.0012627 | 0.028936 | 0.025753 | 112.2216 | 0.0087713 | 0.051398 | 1 | 6 | 15 | 0.58327 | 2.9199 | 3.2462 | 0.0075761 | 0.17361 | 0.15452 | 673.3295 | 0.052628 | 0.30839
Subtotal | [15 empty] | 2.2211 | 7.7867 | 10.9354 | 0.023301 | 0.56653 | 0.42816 | 2034.2466 | 0.20041 | 1.0389
Subtotal, Simultaneous Daily Emissions, Site Access and Grading plus Retaining Walls | [15 empty] | 13.3598 | 46.3226 | 77.7062 | 0.16248 | 3.412 | 1.8958 | 14548.2137 | 1.2054 | 7.3821

## Construction Trucks SCS 8-1-16
Table A-68. 8-1-16 Daily Construction Emissions, Construction Truck Trips, Salt Creek Substation
Vehicle | Vehicle Class | Peak No. of Trucks per day | Total No. of Trucks | Speed | VMT | CO | NOX | ROG | SOx | PM10 |  |  | PM2.5 |  |  | CO2 | CH4 | N2O | Emissions, lbs/day
|  |  |  | (mph) | (mi/vehicle-day) | Running Exhaust (g/mi) | Running Exhaust (g/mi) | Running Exhaust (g/mi) | Running Exhaust (g/mi) | Running Exhaust (g/mi) | Tire Wear (g/mi) | Brake Wear (g/mi) | Running Exhaust (g/mi) | Tire Wear (g/mi) | Brake Wear (g/mi) | Running Exhaust (g/mi) | Running Exhaust (g/mi) | Running Exhaust (g/mi) | CO | NOx | VOCs | SOx | PM10 | PM2.5 | Paved Road Fugitive Dust PM10 | Paved Road Fugitive Dust PM2.5 | CO2 | CH4 | N2O
Salt Creek Substation - General Construction
Foreman Pick-Up | Light Duty Truck 1, Diesel | 3 |  | 35 | 60 | 0.25172 | 0.4647 | 0.056776 | 0.0035024 | 0.046899 | 0.008 | 0.03675 | 0.043147 | 0.002 | 0.01575 | 243.9662 | 0.013941 | 0.0062494 | 0.099891 | 0.18441 | 0.022531 | 0.0013899 | 0.036369 | 0.024166 | 0.017662 | 0.0037091 | 96.8141 | 0.0055322 | 0.00248
Delivery Trucks | Heavy Duty Truck, Diesel | 1 |  | 35 | 80 | 1.0826 | 4.9713 | 0.26248 | 0.010712 | 0.07168 | 0.036 | 0.06174 | 0.065946 | 0.003 | 0.05586 | 1710.7261 | 0.015235 | 0.043822 | 0.19095 | 0.87679 | 0.046294 | 0.0018893 | 0.029881 | 0.022012 | 0.0078498 | 0.0016485 | 301.722 | 0.0026871 | 0.0077289
Subtotal | [18 empty] | 0.29084 | 1.0612 | 0.068824 | 0.0032791 | 0.06625 | 0.046178 | 0.025512 | 0.0053575 | 398.5361 | 0.0082193 | 0.010209
Salt Creek Substation - Substation General Construction
Foreman Pick-Up | Light Duty Truck 1, Diesel | 3 |  | 35 | 60 | 0.25172 | 0.4647 | 0.056776 | 0.0035024 | 0.046899 | 0.008 | 0.03675 | 0.043147 | 0.002 | 0.01575 | 243.9662 | 0.013941 | 0.0062494 | 0.099891 | 0.18441 | 0.022531 | 0.0013899 | 0.036369 | 0.024166 | 0.017662 | 0.0037091 | 96.8141 | 0.0055322 | 0.00248
Subtotal | [18 empty] | 0.099891 | 0.18441 | 0.022531 | 0.0013899 | 0.036369 | 0.024166 | 0.017662 | 0.0037091 | 96.8141 | 0.0055322 | 0.00248
Site and Access Road Grading
Pickup Truck | Light Duty Truck 1, Diesel | 12 |  | 35 | 60 | 0.25172 | 0.4647 | 0.056776 | 0.0035024 | 0.046899 | 0.008 | 0.03675 | 0.043147 | 0.002 | 0.01575 | 243.9662 | 0.013941 | 0.0062494 | 0.39957 | 0.73764 | 0.090123 | 0.0055594 | 0.14548 | 0.096664 | 0.070649 | 0.014836 | 387.2564 | 0.022129 | 0.00992
Subtotal | [18 empty] | 0.39957 | 0.73764 | 0.090123 | 0.0055594 | 0.14548 | 0.096664 | 0.070649 | 0.014836 | 387.2564 | 0.022129 | 0.00992
Storm Drain System and Erosion Control
Pickup Truck | Light Duty Truck 1, Diesel | 10 |  | 35 | 60 | 0.25172 | 0.4647 | 0.056776 | 0.0035024 | 0.046899 | 0.008 | 0.03675 | 0.043147 | 0.002 | 0.01575 | 243.9662 | 0.013941 | 0.0062494 | 0.33297 | 0.6147 | 0.075102 | 0.0046329 | 0.12123 | 0.080554 | 0.058874 | 0.012364 | 322.7137 | 0.018441 | 0.0082666
Subtotal | [18 empty] | 0.33297 | 0.6147 | 0.075102 | 0.0046329 | 0.12123 | 0.080554 | 0.058874 | 0.012364 | 322.7137 | 0.018441 | 0.0082666
Substation CMU Wall
Pickup Truck | Light Duty Truck 1, Diesel | 6 |  | 35 | 60 | 0.25172 | 0.4647 | 0.056776 | 0.0035024 | 0.046899 | 0.008 | 0.03675 | 0.043147 | 0.002 | 0.01575 | 243.9662 | 0.013941 | 0.0062494 | 0.19978 | 0.36882 | 0.045061 | 0.0027797 | 0.072739 | 0.048332 | 0 | 0 | 193.6282 | 0.011064 | 0.00496
Concrete Trucks | Heavy Duty Truck, Diesel | 10 |  | 35 | 80 | 1.0826 | 4.9713 | 0.26248 | 0.010712 | 0.07168 | 0.036 | 0.06174 | 0.065946 | 0.003 | 0.05586 | 1710.7261 | 0.015235 | 0.043822 | 1.9095 | 8.7679 | 0.46294 | 0.018893 | 0.29881 | 0.22012 | 0 | 0 | 3017.2201 | 0.026871 | 0.077289
Dump/Haul Trucks | Heavy Duty Truck, Diesel | 14 |  | 35 | 80 | 1.0826 | 4.9713 | 0.26248 | 0.010712 | 0.07168 | 0.036 | 0.06174 | 0.065946 | 0.003 | 0.05586 | 1710.7261 | 0.015235 | 0.043822 | 2.6732 | 12.275 | 0.64811 | 0.02645 | 0.41833 | 0.30817 | 0 | 0 | 4224.1081 | 0.037619 | 0.1082
Subtotal | [18 empty] | 4.7825 | 21.4117 | 1.1561 | 0.048122 | 0.78987 | 0.57662 | 0 | 0 | 7434.9564 | 0.075554 | 0.19045
Simultaneous Construction Trucks | [18 empty] | 5.9058 | 24.0096 | 1.4127 | 0.062983 | 1.1592 | 0.82418 | 0.1727 | 0.036266 | 8640.2768 | 0.12988 | 0.22133
2012 Emission Factors from EMFAC2007, average temp 60F; SCAB
Paved Road Fugitive Dust
EPA's AP-42, Section 13.2.1, November 2006
E = k(sL/2)^0.65 x (W/3)^1.5 - C
For LDT assume 2 tons/vehicle, MDT assume 13 tons/vehicle, HDT assume 20 tons/vehicle
Assume silt loading for 10,000 ADT roadways = 0.03 g/m3
Assume k = 0.016 PM10
Assume 6 miles in addition for track-out for PM10
Emission Factors
PM10, LDT | 9.8123e-05
PM10, MDT | 0.0089448
PM10, HDT | 0.017496

## WorkerTrips SCS 8-1-16
Table A-69. 8-1-16 Daily Construction Emissions, Worker Trips, Salt Creek Substation
Construction Phase | Vehicle Class | No. of Daily Workers | Speed | VMT | CO |  | NOX |  | ROG | [5 empty] | SOx |  | PM10 |  |  |  | PM2.5 |  |  |  | CO2 |  | CH4 |  | N2O
|  | Per Construction Phase | (mph) | (mi/vehicle-day) | Running Exhaust (g/mi) | Start-Up (g/vehicle-day) | Running Exhaust (g/mi) | Start-Up (g/vehicle-day) | Running Exhaust (g/mi) | Start-Up (g/vehicle-day) | Hot-Soak (g/vehicle-day) | Resting Loss (g/vehicle-day) | Running Evaporative (g/mi) | Diurnal Evaporative (g/vehicle-day) | Running Exhaust (g/mi) | Start-Up (g/vehicle-day) | Running Exhaust (g/mi) | Start-Up (g/vehicle-day) | Tire Wear (g/mi) | Brake Wear (g/mi) | Running Exhaust (g/mi) | Start-Up (g/vehicle-day) | Tire Wear (g/mi) | Brake Wear (g/mi) | Running Exhaust (g/mi) | Start-Up (g/vehicle-day) | Running Exhaust (g/mi) | Start-Up (g/vehicle-day) | Running Exhaust (g/mi) | Start-Up (g/vehicle-day)
General Construction | Light-Duty Truck, catalyst | 3 | 35 | 80 | 2.3612 | 31.4245 | 0.22494 | 1.8137 | 0.057965 | 2.3946 | 1.622 | 0.70709 | 0.16038 | 0.71465 | 0.0040478 | 0.0058408 | 0.0032158 | 0.029199 | 0.008 | 0.03675 | 0.0029606 | 0.026884 | 0.002 | 0.01575 | 308.6379 | 448.5482 | 0.0177 | 0.022096 | 0.0326 | 0.0097223
Substation General Construction | Light-Duty Truck, catalyst | 3 | 35 | 80 | 2.3612 | 31.4245 | 0.22494 | 1.8137 | 0.057965 | 2.3946 | 1.622 | 0.70709 | 0.16038 | 0.71465 | 0.0040478 | 0.0058408 | 0.0032158 | 0.029199 | 0.008 | 0.03675 | 0.0029606 | 0.026884 | 0.002 | 0.01575 | 308.6379 | 448.5482 | 0.0177 | 0.022096 | 0.0326 | 0.0097223
Site and Access Road Grading | Light-Duty Truck, catalyst | 12 | 35 | 80 | 2.3612 | 31.4245 | 0.22494 | 1.8137 | 0.057965 | 2.3946 | 1.622 | 0.70709 | 0.16038 | 0.71465 | 0.0040478 | 0.0058408 | 0.0032158 | 0.029199 | 0.008 | 0.03675 | 0.0029606 | 0.026884 | 0.002 | 0.01575 | 308.6379 | 448.5482 | 0.0177 | 0.022096 | 0.0326 | 0.0097223
Storm Drain and Erosion Control | Light-Duty Truck, catalyst | 10 | 35 | 80 | 2.3612 | 31.4245 | 0.22494 | 1.8137 | 0.057965 | 2.3946 | 1.622 | 0.70709 | 0.16038 | 0.71465 | 0.0040478 | 0.0058408 | 0.0032158 | 0.029199 | 0.008 | 0.03675 | 0.0029606 | 0.026884 | 0.002 | 0.01575 | 308.6379 | 448.5482 | 0.0177 | 0.022096 | 0.0326 | 0.0097223
Substation CMU Wall | Light-Duty Truck, catalyst | 6 | 35 | 80 | 2.3612 | 31.4245 | 0.22494 | 1.8137 | 0.057965 | 2.3946 | 1.622 | 0.70709 | 0.16038 | 0.71465 | 0.0040478 | 0.0058408 | 0.0032158 | 0.029199 | 0.008 | 0.03675 | 0.0029606 | 0.026884 | 0.002 | 0.01575 | 308.6379 | 448.5482 | 0.0177 | 0.022096 | 0.0326 | 0.0097223
EMFAC2011 emission factors for 2016
Assume startup after 8 hours
Assume 45 minutes run time total
2009 Emission Factors from EMFAC2007, average temp 60F; South Coast Air Basin | [26 empty] | lbs/mile |  |  |  | #REF! | #REF! | #REF! | #REF! | #REF! | #REF! | #REF! | #REF! | #REF! | #REF! | #REF! | #REF! | #REF! | #REF! | #REF! | #REF! | #REF! | #REF! | #REF! | #REF!
[31 empty] | Emissions, lbs/day | [9 empty] | Total Emissions, tons
[31 empty] | CO | NOx | VOCs | SOx | PM10 | PM2.5 | Paved Road Fugitive Dust PM10 | Paved Road Fugitive Dust PM2.5 | CO2 | CH4 | CO | NOx | VOCs | SOx | PM10 | PM2.5 | Paved Road Fugitive Dust PM10 | Paved Road Fugitive Dust PM2.5 | CO2 | CH4
Paved Road Fugitive Dust | [25 empty] | KCAPCD | Segment | Length
EPA's AP-42, Section 13.2.1, November 2006 | [26 empty] | A | 13.25 |  |  | #REF! | #REF! | #REF! | #REF! | #REF! | #REF! | #REF! | #REF! | #REF! | #REF! | #REF! | #REF! | #REF! | #REF! | #REF! | #REF! | #REF! | #REF! | #REF! | #REF!
E = k(sL/2)^0.65 x (W/3)^1.5 - C | [26 empty] | B | 20.299 |  |  | #REF! | #REF! | #REF! | #REF! | #REF! | #REF! | #REF! | #REF! | #REF! | #REF! | #REF! | #REF! | #REF! | #REF! | #REF! | #REF! | #REF! | #REF! | #REF! | #REF!
For light-duty trucks assume 2 tons/vehicle | [26 empty] | C | 21.68 |  |  | #REF! | #REF! | #REF! | #REF! | #REF! | #REF! | #REF! | #REF! | #REF! | #REF! | #REF! | #REF! | #REF! | #REF! | #REF! | #REF! | #REF! | #REF! | #REF! | #REF!
Assume silt loading for 10,000 ADT roadways = 0.03 g/m3 | [26 empty] | D | 9.3047 |  |  | #REF! | #REF! | #REF! | #REF! | #REF! | #REF! | #REF! | #REF! | #REF! | #REF! | #REF! | #REF! | #REF! | #REF! | #REF! | #REF! | #REF! | #REF! | #REF! | #REF!
Assume k = 0.016 PM10 | [26 empty] | E | 5.0348 |  |  | #REF! | #REF! | #REF! | #REF! | #REF! | #REF! | #REF! | #REF! | #REF! | #REF! | #REF! | #REF! | #REF! | #REF! | #REF! | #REF! | #REF! | #REF! | #REF! | #REF!
Assume 6 miles in addition for track-out for PM10 | [26 empty] | F | 0 |  |  | #REF! | #REF! | #REF! | #REF! | #REF! | #REF! | #REF! | #REF! | #REF! | #REF! | #REF! | #REF! | #REF! | #REF! | #REF! | #REF! | #REF! | #REF! | #REF! | #REF!
Emission Factors | [26 empty] | G | 0 |  |  | #REF! | #REF! | #REF! | #REF! | #REF! | #REF! | #REF! | #REF! | #REF! | #REF! | #REF! | #REF! | #REF! | #REF! | #REF! | #REF! | #REF! | #REF! | #REF! | #REF!
PM10 | 9.8123e-05 | [25 empty] | H | 0 |  |  | #REF! | #REF! | #REF! | #REF! | #REF! | #REF! | #REF! | #REF! | #REF! | #REF! | #REF! | #REF! | #REF! | #REF! | #REF! | #REF! | #REF! | #REF! | #REF! | #REF!
[27 empty] | I | 0 |  |  | #REF! | #REF! | #REF! | #REF! | #REF! | #REF! | #REF! | #REF! | #REF! | #REF! | #REF! | #REF! | #REF! | #REF! | #REF! | #REF! | #REF! | #REF! | #REF! | #REF!
[26 empty] | AVAQMD | Segment | Length
Unpaved Road Fugitive Dust | [26 empty] | A | 0 |  |  | #REF! | #REF! | #REF! | #REF! | #REF! | #REF! | #REF! | #REF! | #REF! | #REF! | #REF! | #REF! | #REF! | #REF! | #REF! | #REF! | #REF! | #REF! | #REF! | #REF!
EPA's AP-42, Section 13.2.2 | [26 empty] | B | 6.201 |  |  | #REF! | #REF! | #REF! | #REF! | #REF! | #REF! | #REF! | #REF! | #REF! | #REF! | #REF! | #REF! | #REF! | #REF! | #REF! | #REF! | #REF! | #REF! | #REF! | #REF!
Industrial Roads | [26 empty] | C | 0 |  |  | #REF! | #REF! | #REF! | #REF! | #REF! | #REF! | #REF! | #REF! | #REF! | #REF! | #REF! | #REF! | #REF! | #REF! | #REF! | #REF! | #REF! | #REF! | #REF! | #REF!
E = k (s/12)^a x (W/3)^b | [26 empty] | D | 9.8038 |  |  | #REF! | #REF! | #REF! | #REF! | #REF! | #REF! | #REF! | #REF! | #REF! | #REF! | #REF! | #REF! | #REF! | #REF! | #REF! | #REF! | #REF! | #REF! | #REF! | #REF!
Assume 61% control efficiency for watering 3 x daily | [26 empty] | E | 7.2452 |  |  | #REF! | #REF! | #REF! | #REF! | #REF! | #REF! | #REF! | #REF! | #REF! | #REF! | #REF! | #REF! | #REF! | #REF! | #REF! | #REF! | #REF! | #REF! | #REF! | #REF!
For light-duty trucks assume 2 tons/vehicle | [26 empty] | F | 3.6 |  |  | #REF! | #REF! | #REF! | #REF! | #REF! | #REF! | #REF! | #REF! | #REF! | #REF! | #REF! | #REF! | #REF! | #REF! | #REF! | #REF! | #REF! | #REF! | #REF! | #REF!
k = 1.5 for PM10, 0.15 for PM2.5 | [26 empty] | G | 6.1984 |  |  | #REF! | #REF! | #REF! | #REF! | #REF! | #REF! | #REF! | #REF! | #REF! | #REF! | #REF! | #REF! | #REF! | #REF! | #REF! | #REF! | #REF! | #REF! | #REF! | #REF!
s = 8.5, a = 0.9, b = 0.45 | [26 empty] | H | 5.1995 |  |  | #REF! | #REF! | #REF! | #REF! | #REF! | #REF! | #REF! | #REF! | #REF! | #REF! | #REF! | #REF! | #REF! | #REF! | #REF! | #REF! | #REF! | #REF! | #REF! | #REF!
Emission Factors | [26 empty] | I | 17.7142 |  |  | #REF! | #REF! | #REF! | #REF! | #REF! | #REF! | #REF! | #REF! | #REF! | #REF! | #REF! | #REF! | #REF! | #REF! | #REF! | #REF! | #REF! | #REF! | #REF! | #REF!
PM10 | 0.35738
PM2.5 | 0.035738 | [24 empty] | SCAQMD | Segment | Length
[27 empty] | A | 0 |  |  | #REF! | #REF! | #REF! | #REF! | #REF! | #REF! | #REF! | #REF! | #REF! | #REF! | #REF! | #REF! | #REF! | #REF! | #REF! | #REF! | #REF! | #REF! | #REF! | #REF!
[27 empty] | B | 0 |  |  | #REF! | #REF! | #REF! | #REF! | #REF! | #REF! | #REF! | #REF! | #REF! | #REF! | #REF! | #REF! | #REF! | #REF! | #REF! | #REF! | #REF! | #REF! | #REF! | #REF!
[27 empty] | C | 0 |  |  | #REF! | #REF! | #REF! | #REF! | #REF! | #REF! | #REF! | #REF! | #REF! | #REF! | #REF! | #REF! | #REF! | #REF! | #REF! | #REF! | #REF! | #REF! | #REF! | #REF!
[27 empty] | D | 16.5416 |  |  | #REF! | #REF! | #REF! | #REF! | #REF! | #REF! | #REF! | #REF! | #REF! | #REF! | #REF! | #REF! | #REF! | #REF! | #REF! | #REF! | #REF! | #REF! | #REF! | #REF!
[27 empty] | E | 0 |  |  | #REF! | #REF! | #REF! | #REF! | #REF! | #REF! | #REF! | #REF! | #REF! | #REF! | #REF! | #REF! | #REF! | #REF! | #REF! | #REF! | #REF! | #REF! | #REF! | #REF!
[27 empty] | F | 0 |  |  | #REF! | #REF! | #REF! | #REF! | #REF! | #REF! | #REF! | #REF! | #REF! | #REF! | #REF! | #REF! | #REF! | #REF! | #REF! | #REF! | #REF! | #REF! | #REF! | #REF!
[27 empty] | G | 14.6016 |  |  | #REF! | #REF! | #REF! | #REF! | #REF! | #REF! | #REF! | #REF! | #REF! | #REF! | #REF! | #REF! | #REF! | #REF! | #REF! | #REF! | #REF! | #REF! | #REF! | #REF!
[27 empty] | H | 14.5705 |  |  | #REF! | #REF! | #REF! | #REF! | #REF! | #REF! | #REF! | #REF! | #REF! | #REF! | #REF! | #REF! | #REF! | #REF! | #REF! | #REF! | #REF! | #REF! | #REF! | #REF!
[27 empty] | I | 14.1458 |  |  | #REF! | #REF! | #REF! | #REF! | #REF! | #REF! | #REF! | #REF! | #REF! | #REF! | #REF! | #REF! | #REF! | #REF! | #REF! | #REF! | #REF! | #REF! | #REF! | #REF!
[26 empty] | Alternative Corridors |  |  |  |  | CO | NOx | ROG | SOx | PM10 | PM2.5 | Paved Road Fugitive Dust PM10 | Paved Road Fugitive Dust PM2.5 | CO2 | CH4 | CO | NOx | VOCs | SOx | PM10 | PM2.5 | Paved Road Fugitive Dust PM10 | Paved Road Fugitive Dust PM2.5 | CO2 | CH4
ACDJK
[26 empty] | KCAPCD |  |  |  |  | #REF! | #REF! | #REF! | #REF! | #REF! | #REF! | #REF! | #REF! | #REF! | #REF! | #REF! | #REF! | #REF! | #REF! | #REF! | #REF! | #REF! | #REF! | #REF! | #REF!
[26 empty] | AVAQMD |  |  |  |  | #REF! | #REF! | #REF! | #REF! | #REF! | #REF! | #REF! | #REF! | #REF! | #REF! | #REF! | #REF! | #REF! | #REF! | #REF! | #REF! | #REF! | #REF! | #REF! | #REF!
[26 empty] | SCAQMD |  |  |  |  | #REF! | #REF! | #REF! | #REF! | #REF! | #REF! | #REF! | #REF! | #REF! | #REF! | #REF! | #REF! | #REF! | #REF! | #REF! | #REF! | #REF! | #REF! | #REF! | #REF!
ACEGK
[26 empty] | KCAPCD |  |  |  |  | #REF! | #REF! | #REF! | #REF! | #REF! | #REF! | #REF! | #REF! | #REF! | #REF! | #REF! | #REF! | #REF! | #REF! | #REF! | #REF! | #REF! | #REF! | #REF! | #REF!
[26 empty] | AVAQMD |  |  |  |  | #REF! | #REF! | #REF! | #REF! | #REF! | #REF! | #REF! | #REF! | #REF! | #REF! | #REF! | #REF! | #REF! | #REF! | #REF! | #REF! | #REF! | #REF! | #REF! | #REF!
[26 empty] | SCAQMD |  |  |  |  | #REF! | #REF! | #REF! | #REF! | #REF! | #REF! | #REF! | #REF! | #REF! | #REF! | #REF! | #REF! | #REF! | #REF! | #REF! | #REF! | #REF! | #REF! | #REF! | #REF!
ACEFHK
[26 empty] | KCAPCD |  |  |  |  | #REF! | #REF! | #REF! | #REF! | #REF! | #REF! | #REF! | #REF! | #REF! | #REF! | #REF! | #REF! | #REF! | #REF! | #REF! | #REF! | #REF! | #REF! | #REF! | #REF!
[26 empty] | AVAQMD |  |  |  |  | #REF! | #REF! | #REF! | #REF! | #REF! | #REF! | #REF! | #REF! | #REF! | #REF! | #REF! | #REF! | #REF! | #REF! | #REF! | #REF! | #REF! | #REF! | #REF! | #REF!
[26 empty] | SCAQMD |  |  |  |  | #REF! | #REF! | #REF! | #REF! | #REF! | #REF! | #REF! | #REF! | #REF! | #REF! | #REF! | #REF! | #REF! | #REF! | #REF! | #REF! | #REF! | #REF! | #REF! | #REF!
ACEFIK
[26 empty] | KCAPCD |  |  |  |  | #REF! | #REF! | #REF! | #REF! | #REF! | #REF! | #REF! | #REF! | #REF! | #REF! | #REF! | #REF! | #REF! | #REF! | #REF! | #REF! | #REF! | #REF! | #REF! | #REF!
[26 empty] | AVAQMD |  |  |  |  | #REF! | #REF! | #REF! | #REF! | #REF! | #REF! | #REF! | #REF! | #REF! | #REF! | #REF! | #REF! | #REF! | #REF! | #REF! | #REF! | #REF! | #REF! | #REF! | #REF!
[26 empty] | SCAQMD |  |  |  |  | #REF! | #REF! | #REF! | #REF! | #REF! | #REF! | #REF! | #REF! | #REF! | #REF! | #REF! | #REF! | #REF! | #REF! | #REF! | #REF! | #REF! | #REF! | #REF! | #REF!
ABGK
[26 empty] | KCAPCD |  |  |  |  | #REF! | #REF! | #REF! | #REF! | #REF! | #REF! | #REF! | #REF! | #REF! | #REF! | #REF! | #REF! | #REF! | #REF! | #REF! | #REF! | #REF! | #REF! | #REF! | #REF!
[26 empty] | AVAQMD |  |  |  |  | #REF! | #REF! | #REF! | #REF! | #REF! | #REF! | #REF! | #REF! | #REF! | #REF! | #REF! | #REF! | #REF! | #REF! | #REF! | #REF! | #REF! | #REF! | #REF! | #REF!
[26 empty] | SCAQMD |  |  |  |  | #REF! | #REF! | #REF! | #REF! | #REF! | #REF! | #REF! | #REF! | #REF! | #REF! | #REF! | #REF! | #REF! | #REF! | #REF! | #REF! | #REF! | #REF! | #REF! | #REF!
ABFHK
[26 empty] | KCAPCD |  |  |  |  | #REF! | #REF! | #REF! | #REF! | #REF! | #REF! | #REF! | #REF! | #REF! | #REF! | #REF! | #REF! | #REF! | #REF! | #REF! | #REF! | #REF! | #REF! | #REF! | #REF!
[26 empty] | AVAQMD |  |  |  |  | #REF! | #REF! | #REF! | #REF! | #REF! | #REF! | #REF! | #REF! | #REF! | #REF! | #REF! | #REF! | #REF! | #REF! | #REF! | #REF! | #REF! | #REF! | #REF! | #REF!
[26 empty] | SCAQMD |  |  |  |  | #REF! | #REF! | #REF! | #REF! | #REF! | #REF! | #REF! | #REF! | #REF! | #REF! | #REF! | #REF! | #REF! | #REF! | #REF! | #REF! | #REF! | #REF! | #REF! | #REF!
ABFIK
[26 empty] | KCAPCD |  |  |  |  | #REF! | #REF! | #REF! | #REF! | #REF! | #REF! | #REF! | #REF! | #REF! | #REF! | #REF! | #REF! | #REF! | #REF! | #REF! | #REF! | #REF! | #REF! | #REF! | #REF!
[26 empty] | AVAQMD |  |  |  |  | #REF! | #REF! | #REF! | #REF! | #REF! | #REF! | #REF! | #REF! | #REF! | #REF! | #REF! | #REF! | #REF! | #REF! | #REF! | #REF! | #REF! | #REF! | #REF! | #REF!
[26 empty] | SCAQMD |  |  |  |  | #REF! | #REF! | #REF! | #REF! | #REF! | #REF! | #REF! | #REF! | #REF! | #REF! | #REF! | #REF! | #REF! | #REF! | #REF! | #REF! | #REF! | #REF! | #REF! | #REF!
Construction Phase | Vehicle Class | No. of Daily Workers | Speed | VMT | Emissions, lbs/day
|  | Per Construction Phase | (mph) | (mi/vehicle-day) | CO | NOx | VOCs | SOx | PM10 | PM2.5 | Paved Road Fugitive Dust PM10 | Paved Road Fugitive Dust PM2.5 | CO2 | CH4 | N2O
General Construction | Light-Duty Truck, catalyst | 3 | 35 | 80 | 1.4572 | 0.13101 | 0.1515 | 0.0021804 | 0.025572 | 0.011136 | 0.025316 | 0.010379 | 166.2707 | 0.0095114 | 0.017313
Substation General Construction | Light-Duty Truck, catalyst | 3 | 35 | 80 | 1.4572 | 0.13101 | 0.1515 | 0.0021804 | 0.025572 | 0.011136 | 0.025316 | 0.010379 | 166.2707 | 0.0095114 | 0.017313
Site and Access Road Grading | Light-Duty Truck, catalyst | 12 | 35 | 80 | 5.8286 | 0.52405 | 0.606 | 0.0087216 | 0.10229 | 0.044544 | 0.10126 | 0.041518 | 665.0829 | 0.038046 | 0.069253
Storm Drain and Erosion Control | Light-Duty Truck, catalyst | 10 | 35 | 80 | 4.8572 | 0.43671 | 0.505 | 0.007268 | 0.085241 | 0.03712 | 0.084386 | 0.034598 | 554.2358 | 0.031705 | 0.057711
Substation CMU Wall | Light-Duty Truck, catalyst | 6 | 35 | 80 | 2.9143 | 0.26202 | 0.303 | 0.0043608 | 0.051145 | 0.022272 | 0.050631 | 0.020759 | 332.5415 | 0.019023 | 0.034627
Simultaneous Worker Trips |  |  |  |  | 16.5145 | 1.4848 | 1.717 | 0.024711 | 0.28982 | 0.12621 | 0.28691 | 0.11763 | 1884.4016 | 0.1078 | 0.19622

## Equipment SCS 8-8-16
Table A-70. 8-8-16 Daily Construction Emissions, Construction Heavy Equipment Use, Salt Creek Substation
|  |  |  | Emission Factors | [11 empty] | Emissions
Equipment/Phase | FUEL | HP | Load Factor | ROG (lb/hr) | CO (lb/hr) | NOX (lb/hr) | SOX (lb/hr) | PM10 (lb/hr) | PM2.5 (lb/hr) | CO2 (lb/hr) | CH4 (lb/hr) | N2O (lb/hr) | No of Equipment | Hrs Per Day | Days in Service | ROG lbs/day | CO lbs/day | NOX lbs/day | SOX lbs/day | PM10 lbs/day | PM2.5 lbs/day | CO2 lbs/day | CH4 lbs/day | N2O lbs/day
Construction Inspection
Salt Creek Substation - General Construction
Air Compressor | DIESEL | 78 | 0.48 | 0.062433 | 0.3054 | 0.38971 | 0.00055075 | 0.024762 | 0.022038 | 46.9502 | 0.0056332 | 0.037023 | 1 | 8 | 125 | 0.49946 | 2.4432 | 3.1177 | 0.004406 | 0.1981 | 0.1763 | 375.6018 | 0.045066 | 0.29618
Mechanic Truck | DIESEL | 175 |  | 0.11792 | 0.36512 | 0.86781 | 0.0018739 | 0.029042 | 0.00049451 | 166.5454 | 0.01064 | 0.082442 | 1 | 9 | 125 | 1.0613 | 3.2861 | 7.8103 | 0.016865 | 0.26138 | 0.0044506 | 1498.9087 | 0.095759 | 0.74198
Generator | DIESEL | 5 | 0.74 | 0.013017 | 0.048942 | 0.043395 | 0.00015884 | 0.0048942 | 0.0043558 | 10.2077 | 0.0011745 | 0.0041225 | 1 | 3 | 125 | 0.039051 | 0.14683 | 0.13019 | 0.00047652 | 0.014683 | 0.013067 | 30.623 | 0.0035235 | 0.012368
Subtotal | [15 empty] | 1.5998 | 5.8761 | 11.0582 | 0.021748 | 0.47415 | 0.19382 | 1905.1335 | 0.14435 | 1.0505
Salt Creek Substation - Substation General Construction, CMU Wall, Testing, Energization
Air Compressor | DIESEL | 78 | 0.48 | 0.062433 | 0.3054 | 0.38971 | 0.00055075 | 0.024762 | 0.022038 | 46.9502 | 0.0056332 | 0.037023 | 1 | 8 | 125 | 0.49946 | 2.4432 | 3.1177 | 0.004406 | 0.1981 | 0.1763 | 375.6018 | 0.045066 | 0.29618
Refuel Truck | DIESEL | 175 |  | 0.11792 | 0.36512 | 0.86781 | 0.0018739 | 0.029042 | 0.00049451 | 166.5454 | 0.01064 | 0.082442 | 1 | 9 | 125 | 1.0613 | 3.2861 | 7.8103 | 0.016865 | 0.26138 | 0.0044506 | 1498.9087 | 0.095759 | 0.74198
Generator | DIESEL | 5 | 0.74 | 0.013017 | 0.048942 | 0.043395 | 0.00015884 | 0.0048942 | 0.0043558 | 10.2077 | 0.0011745 | 0.0041225 | 1 | 3 | 125 | 0.039051 | 0.14683 | 0.13019 | 0.00047652 | 0.014683 | 0.013067 | 30.623 | 0.0035235 | 0.012368
Subtotal | [15 empty] | 1.5998 | 5.8761 | 11.0582 | 0.021748 | 0.47415 | 0.19382 | 1905.1335 | 0.14435 | 1.0505
Salt Creek Substation Site Access and Grading
Bulldozer | DIESEL | 358 | 0.4 | 0.27937 | 0.82081 | 1.2776 | 0.0025998 | 0.047354 | 0.042146 | 264.8726 | 0.025207 | 0.12137 | 1 | 8 | 75 | 2.235 | 6.5665 | 10.221 | 0.020798 | 0.37884 | 0.33716 | 2118.9806 | 0.20166 | 0.97099
Road Grader/Blade | DIESEL | 162 | 0.41 | 0.12154 | 0.54179 | 0.60233 | 0.0013943 | 0.032214 | 0.028671 | 123.9215 | 0.010966 | 0.057222 | 1 | 8 | 75 | 0.97231 | 4.3343 | 4.8187 | 0.011155 | 0.25771 | 0.22937 | 991.3717 | 0.08773 | 0.45777
Compactor | DIESEL | 84 | 0.38 | 0.079534 | 0.26037 | 0.33225 | 0.00069197 | 0.021111 | 0.018789 | 58.9888 | 0.0071763 | 0.031564 | 1 | 8 | 75 | 0.63628 | 2.083 | 2.658 | 0.0055357 | 0.16889 | 0.15031 | 471.9101 | 0.05741 | 0.25251
Backhoe, loader, skid steer | DIESEL | 37 | 0.37 | 0.032313 | 0.12374 | 0.16056 | 0.0003299 | 0.013581 | 0.012087 | 25.5192 | 0.0029156 | 0.015253 | 1 | 8 | 75 | 0.25851 | 0.98993 | 1.2845 | 0.0026392 | 0.10865 | 0.096699 | 204.1532 | 0.023325 | 0.12203
Water Truck | DIESEL | 175 |  | 0.11792 | 0.36512 | 0.86781 | 0.0018739 | 0.029042 | 0.00049451 | 166.5454 | 0.01064 | 0.082442 | 2 | 8 | 75 | 1.8868 | 5.842 | 13.885 | 0.029983 | 0.46467 | 0.0079122 | 2664.7266 | 0.17024 | 1.3191
Subtotal | [15 empty] | 5.9888 | 19.8156 | 32.8672 | 0.070111 | 1.3788 | 0.82145 | 6451.1422 | 0.54036 | 3.1224
Salt Creek Substation Storm Drain System and Erosion Control
Loader | DIESEL | 87 | 0.37 | 0.077253 | 0.26257 | 0.33506 | 0.00069109 | 0.02129 | 0.018948 | 58.9135 | 0.0069704 | 0.031831 | 1 | 8 | 15 | 0.61803 | 2.1006 | 2.6805 | 0.0055287 | 0.17032 | 0.15158 | 471.3082 | 0.055763 | 0.25465
Water Truck | DIESEL | 175 |  | 0.11792 | 0.36512 | 0.86781 | 0.0018739 | 0.029042 | 0.00049451 | 166.5454 | 0.01064 | 0.082442 | 1 | 8 | 40 | 0.94338 | 2.921 | 6.9425 | 0.014991 | 0.23233 | 0.0039561 | 1332.3633 | 0.085119 | 0.65954
Excavator | DIESEL | 157 | 0.38 | 0.097212 | 0.48664 | 0.54103 | 0.0012627 | 0.028936 | 0.025753 | 112.2216 | 0.0087713 | 0.051398 | 2 | 2 | 15 | 0.38885 | 1.9466 | 2.1641 | 0.0050507 | 0.11574 | 0.10301 | 448.8863 | 0.035085 | 0.20559
Subtotal | [15 empty] | 1.9503 | 6.9681 | 11.7872 | 0.025571 | 0.51839 | 0.25855 | 2252.5579 | 0.17597 | 1.1198
Salt Creek Substation CMU Wall
Trencher/Ditch Witch | DIESEL | 69 | 0.5 | 0.10797 | 0.28142 | 0.40463 | 0.00076125 | 0.022817 | 0.020308 | 64.8951 | 0.0097419 | 0.03844 | 1 | 6 | 176 | 0.64781 | 1.6885 | 2.4278 | 0.0045675 | 0.1369 | 0.12185 | 389.3708 | 0.058451 | 0.23064
Compactor | DIESEL | 84 | 0.38 | 0.079534 | 0.26037 | 0.33225 | 0.00069197 | 0.021111 | 0.018789 | 58.9888 | 0.0071763 | 0.031564 | 1 | 8 | 75 | 0.63628 | 2.083 | 2.658 | 0.0055357 | 0.16889 | 0.15031 | 471.9101 | 0.05741 | 0.25251
Water Truck | DIESEL | 175 |  | 0.11792 | 0.36512 | 0.86781 | 0.0018739 | 0.029042 | 0.00049451 | 166.5454 | 0.01064 | 0.082442 | 1 | 3 | 40 | 0.35377 | 1.0954 | 2.6034 | 0.0056218 | 0.087125 | 0.0014835 | 499.6362 | 0.03192 | 0.24733
Excavator/Drill | DIESEL | 157 | 0.38 | 0.097212 | 0.48664 | 0.54103 | 0.0012627 | 0.028936 | 0.025753 | 112.2216 | 0.0087713 | 0.051398 | 1 | 6 | 15 | 0.58327 | 2.9199 | 3.2462 | 0.0075761 | 0.17361 | 0.15452 | 673.3295 | 0.052628 | 0.30839
Subtotal | [15 empty] | 2.2211 | 7.7867 | 10.9354 | 0.023301 | 0.56653 | 0.42816 | 2034.2466 | 0.20041 | 1.0389
Subtotal, Simultaneous Daily Emissions, Site Access and Grading plus Retaining Walls | [15 empty] | 13.3598 | 46.3226 | 77.7062 | 0.16248 | 3.412 | 1.8958 | 14548.2137 | 1.2054 | 7.3821

## Construction Trucks 8-8-16
Table A-71. 8-8-16 Daily Construction Emissions, Construction Truck Trips, Salt Creek Substation
Vehicle | Vehicle Class | Peak No. of Trucks per day | Total No. of Trucks | Speed | VMT | CO | NOX | ROG | SOx | PM10 |  |  | PM2.5 |  |  | CO2 | CH4 | N2O | Emissions, lbs/day
|  |  |  | (mph) | (mi/vehicle-day) | Running Exhaust (g/mi) | Running Exhaust (g/mi) | Running Exhaust (g/mi) | Running Exhaust (g/mi) | Running Exhaust (g/mi) | Tire Wear (g/mi) | Brake Wear (g/mi) | Running Exhaust (g/mi) | Tire Wear (g/mi) | Brake Wear (g/mi) | Running Exhaust (g/mi) | Running Exhaust (g/mi) | Running Exhaust (g/mi) | CO | NOx | VOCs | SOx | PM10 | PM2.5 | Paved Road Fugitive Dust PM10 | Paved Road Fugitive Dust PM2.5 | CO2 | CH4 | N2O
Salt Creek Substation - General Construction
Foreman Pick-Up | Light Duty Truck 1, Diesel | 3 |  | 35 | 60 | 0.25172 | 0.4647 | 0.056776 | 0.0035024 | 0.046899 | 0.008 | 0.03675 | 0.043147 | 0.002 | 0.01575 | 243.9662 | 0.013941 | 0.0062494 | 0.099891 | 0.18441 | 0.022531 | 0.0013899 | 0.036369 | 0.024166 | 0.017662 | 0.0037091 | 96.8141 | 0.0055322 | 0.00248
Delivery Trucks | Heavy Duty Truck, Diesel | 1 |  | 35 | 80 | 1.0826 | 4.9713 | 0.26248 | 0.010712 | 0.07168 | 0.036 | 0.06174 | 0.065946 | 0.003 | 0.05586 | 1710.7261 | 0.015235 | 0.043822 | 0.19095 | 0.87679 | 0.046294 | 0.0018893 | 0.029881 | 0.022012 | 0.0078498 | 0.0016485 | 301.722 | 0.0026871 | 0.0077289
Subtotal | [18 empty] | 0.29084 | 1.0612 | 0.068824 | 0.0032791 | 0.06625 | 0.046178 | 0.025512 | 0.0053575 | 398.5361 | 0.0082193 | 0.010209
Salt Creek Substation - Substation General Construction
Foreman Pick-Up | Light Duty Truck 1, Diesel | 3 |  | 35 | 60 | 0.25172 | 0.4647 | 0.056776 | 0.0035024 | 0.046899 | 0.008 | 0.03675 | 0.043147 | 0.002 | 0.01575 | 243.9662 | 0.013941 | 0.0062494 | 0.099891 | 0.18441 | 0.022531 | 0.0013899 | 0.036369 | 0.024166 | 0.017662 | 0.0037091 | 96.8141 | 0.0055322 | 0.00248
Subtotal | [18 empty] | 0.099891 | 0.18441 | 0.022531 | 0.0013899 | 0.036369 | 0.024166 | 0.017662 | 0.0037091 | 96.8141 | 0.0055322 | 0.00248
Site and Access Road Grading
Pickup Truck | Light Duty Truck 1, Diesel | 12 |  | 35 | 60 | 0.25172 | 0.4647 | 0.056776 | 0.0035024 | 0.046899 | 0.008 | 0.03675 | 0.043147 | 0.002 | 0.01575 | 243.9662 | 0.013941 | 0.0062494 | 0.39957 | 0.73764 | 0.090123 | 0.0055594 | 0.14548 | 0.096664 | 0.070649 | 0.014836 | 387.2564 | 0.022129 | 0.00992
Subtotal | [18 empty] | 0.39957 | 0.73764 | 0.090123 | 0.0055594 | 0.14548 | 0.096664 | 0.070649 | 0.014836 | 387.2564 | 0.022129 | 0.00992
Storm Drain System and Erosion Control
Pickup Truck | Light Duty Truck 1, Diesel | 10 |  | 35 | 60 | 0.25172 | 0.4647 | 0.056776 | 0.0035024 | 0.046899 | 0.008 | 0.03675 | 0.043147 | 0.002 | 0.01575 | 243.9662 | 0.013941 | 0.0062494 | 0.33297 | 0.6147 | 0.075102 | 0.0046329 | 0.12123 | 0.080554 | 0.058874 | 0.012364 | 322.7137 | 0.018441 | 0.0082666
Dump/Haul Trucks | Heavy Duty Truck, Diesel | 2 |  | 35 | 80 | 1.0826 | 4.9713 | 0.26248 | 0.010712 | 0.07168 | 0.036 | 0.06174 | 0.065946 | 0.003 | 0.05586 | 1710.7261 | 0.015235 | 0.043822 | 0.38189 | 1.7536 | 0.092588 | 0.0037785 | 0.059761 | 0.044024 | 0 | 0 | 603.444 | 0.0053741 | 0.015458
Subtotal | [18 empty] | 0.71486 | 2.3683 | 0.16769 | 0.0084114 | 0.18099 | 0.12458 | 0.058874 | 0.012364 | 926.1577 | 0.023815 | 0.023724
Substation CMU Wall
Pickup Truck | Light Duty Truck 1, Diesel | 6 |  | 35 | 60 | 0.25172 | 0.4647 | 0.056776 | 0.0035024 | 0.046899 | 0.008 | 0.03675 | 0.043147 | 0.002 | 0.01575 | 243.9662 | 0.013941 | 0.0062494 | 0.19978 | 0.36882 | 0.045061 | 0.0027797 | 0.072739 | 0.048332 | 0 | 0 | 193.6282 | 0.011064 | 0.00496
Concrete Trucks | Heavy Duty Truck, Diesel | 10 |  | 35 | 80 | 1.0826 | 4.9713 | 0.26248 | 0.010712 | 0.07168 | 0.036 | 0.06174 | 0.065946 | 0.003 | 0.05586 | 1710.7261 | 0.015235 | 0.043822 | 1.9095 | 8.7679 | 0.46294 | 0.018893 | 0.29881 | 0.22012 | 0 | 0 | 3017.2201 | 0.026871 | 0.077289
Dump/Haul Trucks | Heavy Duty Truck, Diesel | 14 |  | 35 | 80 | 1.0826 | 4.9713 | 0.26248 | 0.010712 | 0.07168 | 0.036 | 0.06174 | 0.065946 | 0.003 | 0.05586 | 1710.7261 | 0.015235 | 0.043822 | 2.6732 | 12.275 | 0.64811 | 0.02645 | 0.41833 | 0.30817 | 0 | 0 | 4224.1081 | 0.037619 | 0.1082
Subtotal | [18 empty] | 4.7825 | 21.4117 | 1.1561 | 0.048122 | 0.78987 | 0.57662 | 0 | 0 | 7434.9564 | 0.075554 | 0.19045
Simultaneous Construction Trucks | [18 empty] | 6.2876 | 25.7632 | 1.5053 | 0.066762 | 1.219 | 0.86821 | 0.1727 | 0.036266 | 9243.7208 | 0.13525 | 0.23679
2012 Emission Factors from EMFAC2007, average temp 60F; SCAB
Paved Road Fugitive Dust
EPA's AP-42, Section 13.2.1, November 2006
E = k(sL/2)^0.65 x (W/3)^1.5 - C
For LDT assume 2 tons/vehicle, MDT assume 13 tons/vehicle, HDT assume 20 tons/vehicle
Assume silt loading for 10,000 ADT roadways = 0.03 g/m3
Assume k = 0.016 PM10
Assume 6 miles in addition for track-out for PM10
Emission Factors
PM10, LDT | 9.8123e-05
PM10, MDT | 0.0089448
PM10, HDT | 0.017496

## WorkerTrips SCS 8-8-16
Table A-72. 8-8-16 Daily Construction Emissions, Worker Trips, Salt Creek Substation
Construction Phase | Vehicle Class | No. of Daily Workers | Speed | VMT | CO |  | NOX |  | ROG | [5 empty] | SOx |  | PM10 |  |  |  | PM2.5 |  |  |  | CO2 |  | CH4 |  | N2O
|  | Per Construction Phase | (mph) | (mi/vehicle-day) | Running Exhaust (g/mi) | Start-Up (g/vehicle-day) | Running Exhaust (g/mi) | Start-Up (g/vehicle-day) | Running Exhaust (g/mi) | Start-Up (g/vehicle-day) | Hot-Soak (g/vehicle-day) | Resting Loss (g/vehicle-day) | Running Evaporative (g/mi) | Diurnal Evaporative (g/vehicle-day) | Running Exhaust (g/mi) | Start-Up (g/vehicle-day) | Running Exhaust (g/mi) | Start-Up (g/vehicle-day) | Tire Wear (g/mi) | Brake Wear (g/mi) | Running Exhaust (g/mi) | Start-Up (g/vehicle-day) | Tire Wear (g/mi) | Brake Wear (g/mi) | Running Exhaust (g/mi) | Start-Up (g/vehicle-day) | Running Exhaust (g/mi) | Start-Up (g/vehicle-day) | Running Exhaust (g/mi) | Start-Up (g/vehicle-day)
General Construction | Light-Duty Truck, catalyst | 3 | 35 | 80 | 2.3612 | 31.4245 | 0.22494 | 1.8137 | 0.057965 | 2.3946 | 1.622 | 0.70709 | 0.16038 | 0.71465 | 0.0040478 | 0.0058408 | 0.0032158 | 0.029199 | 0.008 | 0.03675 | 0.0029606 | 0.026884 | 0.002 | 0.01575 | 308.6379 | 448.5482 | 0.0177 | 0.022096 | 0.0326 | 0.0097223
Substation General Construction | Light-Duty Truck, catalyst | 3 | 35 | 80 | 2.3612 | 31.4245 | 0.22494 | 1.8137 | 0.057965 | 2.3946 | 1.622 | 0.70709 | 0.16038 | 0.71465 | 0.0040478 | 0.0058408 | 0.0032158 | 0.029199 | 0.008 | 0.03675 | 0.0029606 | 0.026884 | 0.002 | 0.01575 | 308.6379 | 448.5482 | 0.0177 | 0.022096 | 0.0326 | 0.0097223
Site and Access Road Grading | Light-Duty Truck, catalyst | 12 | 35 | 80 | 2.3612 | 31.4245 | 0.22494 | 1.8137 | 0.057965 | 2.3946 | 1.622 | 0.70709 | 0.16038 | 0.71465 | 0.0040478 | 0.0058408 | 0.0032158 | 0.029199 | 0.008 | 0.03675 | 0.0029606 | 0.026884 | 0.002 | 0.01575 | 308.6379 | 448.5482 | 0.0177 | 0.022096 | 0.0326 | 0.0097223
Storm Drain and Erosion Control | Light-Duty Truck, catalyst | 10 | 35 | 80 | 2.3612 | 31.4245 | 0.22494 | 1.8137 | 0.057965 | 2.3946 | 1.622 | 0.70709 | 0.16038 | 0.71465 | 0.0040478 | 0.0058408 | 0.0032158 | 0.029199 | 0.008 | 0.03675 | 0.0029606 | 0.026884 | 0.002 | 0.01575 | 308.6379 | 448.5482 | 0.0177 | 0.022096 | 0.0326 | 0.0097223
Substation CMU Wall | Light-Duty Truck, catalyst | 6 | 35 | 80 | 2.3612 | 31.4245 | 0.22494 | 1.8137 | 0.057965 | 2.3946 | 1.622 | 0.70709 | 0.16038 | 0.71465 | 0.0040478 | 0.0058408 | 0.0032158 | 0.029199 | 0.008 | 0.03675 | 0.0029606 | 0.026884 | 0.002 | 0.01575 | 308.6379 | 448.5482 | 0.0177 | 0.022096 | 0.0326 | 0.0097223
EMFAC2011 emission factors for 2016
Assume startup after 8 hours
Assume 45 minutes run time total
2009 Emission Factors from EMFAC2007, average temp 60F; South Coast Air Basin | [26 empty] | lbs/mile |  |  |  | #REF! | #REF! | #REF! | #REF! | #REF! | #REF! | #REF! | #REF! | #REF! | #REF! | #REF! | #REF! | #REF! | #REF! | #REF! | #REF! | #REF! | #REF! | #REF! | #REF!
[31 empty] | Emissions, lbs/day | [9 empty] | Total Emissions, tons
[31 empty] | CO | NOx | VOCs | SOx | PM10 | PM2.5 | Paved Road Fugitive Dust PM10 | Paved Road Fugitive Dust PM2.5 | CO2 | CH4 | CO | NOx | VOCs | SOx | PM10 | PM2.5 | Paved Road Fugitive Dust PM10 | Paved Road Fugitive Dust PM2.5 | CO2 | CH4
Paved Road Fugitive Dust | [25 empty] | KCAPCD | Segment | Length
EPA's AP-42, Section 13.2.1, November 2006 | [26 empty] | A | 13.25 |  |  | #REF! | #REF! | #REF! | #REF! | #REF! | #REF! | #REF! | #REF! | #REF! | #REF! | #REF! | #REF! | #REF! | #REF! | #REF! | #REF! | #REF! | #REF! | #REF! | #REF!
E = k(sL/2)^0.65 x (W/3)^1.5 - C | [26 empty] | B | 20.299 |  |  | #REF! | #REF! | #REF! | #REF! | #REF! | #REF! | #REF! | #REF! | #REF! | #REF! | #REF! | #REF! | #REF! | #REF! | #REF! | #REF! | #REF! | #REF! | #REF! | #REF!
For light-duty trucks assume 2 tons/vehicle | [26 empty] | C | 21.68 |  |  | #REF! | #REF! | #REF! | #REF! | #REF! | #REF! | #REF! | #REF! | #REF! | #REF! | #REF! | #REF! | #REF! | #REF! | #REF! | #REF! | #REF! | #REF! | #REF! | #REF!
Assume silt loading for 10,000 ADT roadways = 0.03 g/m3 | [26 empty] | D | 9.3047 |  |  | #REF! | #REF! | #REF! | #REF! | #REF! | #REF! | #REF! | #REF! | #REF! | #REF! | #REF! | #REF! | #REF! | #REF! | #REF! | #REF! | #REF! | #REF! | #REF! | #REF!
Assume k = 0.016 PM10 | [26 empty] | E | 5.0348 |  |  | #REF! | #REF! | #REF! | #REF! | #REF! | #REF! | #REF! | #REF! | #REF! | #REF! | #REF! | #REF! | #REF! | #REF! | #REF! | #REF! | #REF! | #REF! | #REF! | #REF!
Assume 6 miles in addition for track-out for PM10 | [26 empty] | F | 0 |  |  | #REF! | #REF! | #REF! | #REF! | #REF! | #REF! | #REF! | #REF! | #REF! | #REF! | #REF! | #REF! | #REF! | #REF! | #REF! | #REF! | #REF! | #REF! | #REF! | #REF!
Emission Factors | [26 empty] | G | 0 |  |  | #REF! | #REF! | #REF! | #REF! | #REF! | #REF! | #REF! | #REF! | #REF! | #REF! | #REF! | #REF! | #REF! | #REF! | #REF! | #REF! | #REF! | #REF! | #REF! | #REF!
PM10 | 9.8123e-05 | [25 empty] | H | 0 |  |  | #REF! | #REF! | #REF! | #REF! | #REF! | #REF! | #REF! | #REF! | #REF! | #REF! | #REF! | #REF! | #REF! | #REF! | #REF! | #REF! | #REF! | #REF! | #REF! | #REF!
[27 empty] | I | 0 |  |  | #REF! | #REF! | #REF! | #REF! | #REF! | #REF! | #REF! | #REF! | #REF! | #REF! | #REF! | #REF! | #REF! | #REF! | #REF! | #REF! | #REF! | #REF! | #REF! | #REF!
[26 empty] | AVAQMD | Segment | Length
Unpaved Road Fugitive Dust | [26 empty] | A | 0 |  |  | #REF! | #REF! | #REF! | #REF! | #REF! | #REF! | #REF! | #REF! | #REF! | #REF! | #REF! | #REF! | #REF! | #REF! | #REF! | #REF! | #REF! | #REF! | #REF! | #REF!
EPA's AP-42, Section 13.2.2 | [26 empty] | B | 6.201 |  |  | #REF! | #REF! | #REF! | #REF! | #REF! | #REF! | #REF! | #REF! | #REF! | #REF! | #REF! | #REF! | #REF! | #REF! | #REF! | #REF! | #REF! | #REF! | #REF! | #REF!
Industrial Roads | [26 empty] | C | 0 |  |  | #REF! | #REF! | #REF! | #REF! | #REF! | #REF! | #REF! | #REF! | #REF! | #REF! | #REF! | #REF! | #REF! | #REF! | #REF! | #REF! | #REF! | #REF! | #REF! | #REF!
E = k (s/12)^a x (W/3)^b | [26 empty] | D | 9.8038 |  |  | #REF! | #REF! | #REF! | #REF! | #REF! | #REF! | #REF! | #REF! | #REF! | #REF! | #REF! | #REF! | #REF! | #REF! | #REF! | #REF! | #REF! | #REF! | #REF! | #REF!
Assume 61% control efficiency for watering 3 x daily | [26 empty] | E | 7.2452 |  |  | #REF! | #REF! | #REF! | #REF! | #REF! | #REF! | #REF! | #REF! | #REF! | #REF! | #REF! | #REF! | #REF! | #REF! | #REF! | #REF! | #REF! | #REF! | #REF! | #REF!
For light-duty trucks assume 2 tons/vehicle | [26 empty] | F | 3.6 |  |  | #REF! | #REF! | #REF! | #REF! | #REF! | #REF! | #REF! | #REF! | #REF! | #REF! | #REF! | #REF! | #REF! | #REF! | #REF! | #REF! | #REF! | #REF! | #REF! | #REF!
k = 1.5 for PM10, 0.15 for PM2.5 | [26 empty] | G | 6.1984 |  |  | #REF! | #REF! | #REF! | #REF! | #REF! | #REF! | #REF! | #REF! | #REF! | #REF! | #REF! | #REF! | #REF! | #REF! | #REF! | #REF! | #REF! | #REF! | #REF! | #REF!
s = 8.5, a = 0.9, b = 0.45 | [26 empty] | H | 5.1995 |  |  | #REF! | #REF! | #REF! | #REF! | #REF! | #REF! | #REF! | #REF! | #REF! | #REF! | #REF! | #REF! | #REF! | #REF! | #REF! | #REF! | #REF! | #REF! | #REF! | #REF!
Emission Factors | [26 empty] | I | 17.7142 |  |  | #REF! | #REF! | #REF! | #REF! | #REF! | #REF! | #REF! | #REF! | #REF! | #REF! | #REF! | #REF! | #REF! | #REF! | #REF! | #REF! | #REF! | #REF! | #REF! | #REF!
PM10 | 0.35738
PM2.5 | 0.035738 | [24 empty] | SCAQMD | Segment | Length
[27 empty] | A | 0 |  |  | #REF! | #REF! | #REF! | #REF! | #REF! | #REF! | #REF! | #REF! | #REF! | #REF! | #REF! | #REF! | #REF! | #REF! | #REF! | #REF! | #REF! | #REF! | #REF! | #REF!
[27 empty] | B | 0 |  |  | #REF! | #REF! | #REF! | #REF! | #REF! | #REF! | #REF! | #REF! | #REF! | #REF! | #REF! | #REF! | #REF! | #REF! | #REF! | #REF! | #REF! | #REF! | #REF! | #REF!
[27 empty] | C | 0 |  |  | #REF! | #REF! | #REF! | #REF! | #REF! | #REF! | #REF! | #REF! | #REF! | #REF! | #REF! | #REF! | #REF! | #REF! | #REF! | #REF! | #REF! | #REF! | #REF! | #REF!
[27 empty] | D | 16.5416 |  |  | #REF! | #REF! | #REF! | #REF! | #REF! | #REF! | #REF! | #REF! | #REF! | #REF! | #REF! | #REF! | #REF! | #REF! | #REF! | #REF! | #REF! | #REF! | #REF! | #REF!
[27 empty] | E | 0 |  |  | #REF! | #REF! | #REF! | #REF! | #REF! | #REF! | #REF! | #REF! | #REF! | #REF! | #REF! | #REF! | #REF! | #REF! | #REF! | #REF! | #REF! | #REF! | #REF! | #REF!
[27 empty] | F | 0 |  |  | #REF! | #REF! | #REF! | #REF! | #REF! | #REF! | #REF! | #REF! | #REF! | #REF! | #REF! | #REF! | #REF! | #REF! | #REF! | #REF! | #REF! | #REF! | #REF! | #REF!
[27 empty] | G | 14.6016 |  |  | #REF! | #REF! | #REF! | #REF! | #REF! | #REF! | #REF! | #REF! | #REF! | #REF! | #REF! | #REF! | #REF! | #REF! | #REF! | #REF! | #REF! | #REF! | #REF! | #REF!
[27 empty] | H | 14.5705 |  |  | #REF! | #REF! | #REF! | #REF! | #REF! | #REF! | #REF! | #REF! | #REF! | #REF! | #REF! | #REF! | #REF! | #REF! | #REF! | #REF! | #REF! | #REF! | #REF! | #REF!
[27 empty] | I | 14.1458 |  |  | #REF! | #REF! | #REF! | #REF! | #REF! | #REF! | #REF! | #REF! | #REF! | #REF! | #REF! | #REF! | #REF! | #REF! | #REF! | #REF! | #REF! | #REF! | #REF! | #REF!
[26 empty] | Alternative Corridors |  |  |  |  | CO | NOx | ROG | SOx | PM10 | PM2.5 | Paved Road Fugitive Dust PM10 | Paved Road Fugitive Dust PM2.5 | CO2 | CH4 | CO | NOx | VOCs | SOx | PM10 | PM2.5 | Paved Road Fugitive Dust PM10 | Paved Road Fugitive Dust PM2.5 | CO2 | CH4
ACDJK
[26 empty] | KCAPCD |  |  |  |  | #REF! | #REF! | #REF! | #REF! | #REF! | #REF! | #REF! | #REF! | #REF! | #REF! | #REF! | #REF! | #REF! | #REF! | #REF! | #REF! | #REF! | #REF! | #REF! | #REF!
[26 empty] | AVAQMD |  |  |  |  | #REF! | #REF! | #REF! | #REF! | #REF! | #REF! | #REF! | #REF! | #REF! | #REF! | #REF! | #REF! | #REF! | #REF! | #REF! | #REF! | #REF! | #REF! | #REF! | #REF!
[26 empty] | SCAQMD |  |  |  |  | #REF! | #REF! | #REF! | #REF! | #REF! | #REF! | #REF! | #REF! | #REF! | #REF! | #REF! | #REF! | #REF! | #REF! | #REF! | #REF! | #REF! | #REF! | #REF! | #REF!
ACEGK
[26 empty] | KCAPCD |  |  |  |  | #REF! | #REF! | #REF! | #REF! | #REF! | #REF! | #REF! | #REF! | #REF! | #REF! | #REF! | #REF! | #REF! | #REF! | #REF! | #REF! | #REF! | #REF! | #REF! | #REF!
[26 empty] | AVAQMD |  |  |  |  | #REF! | #REF! | #REF! | #REF! | #REF! | #REF! | #REF! | #REF! | #REF! | #REF! | #REF! | #REF! | #REF! | #REF! | #REF! | #REF! | #REF! | #REF! | #REF! | #REF!
[26 empty] | SCAQMD |  |  |  |  | #REF! | #REF! | #REF! | #REF! | #REF! | #REF! | #REF! | #REF! | #REF! | #REF! | #REF! | #REF! | #REF! | #REF! | #REF! | #REF! | #REF! | #REF! | #REF! | #REF!
ACEFHK
[26 empty] | KCAPCD |  |  |  |  | #REF! | #REF! | #REF! | #REF! | #REF! | #REF! | #REF! | #REF! | #REF! | #REF! | #REF! | #REF! | #REF! | #REF! | #REF! | #REF! | #REF! | #REF! | #REF! | #REF!
[26 empty] | AVAQMD |  |  |  |  | #REF! | #REF! | #REF! | #REF! | #REF! | #REF! | #REF! | #REF! | #REF! | #REF! | #REF! | #REF! | #REF! | #REF! | #REF! | #REF! | #REF! | #REF! | #REF! | #REF!
[26 empty] | SCAQMD |  |  |  |  | #REF! | #REF! | #REF! | #REF! | #REF! | #REF! | #REF! | #REF! | #REF! | #REF! | #REF! | #REF! | #REF! | #REF! | #REF! | #REF! | #REF! | #REF! | #REF! | #REF!
ACEFIK
[26 empty] | KCAPCD |  |  |  |  | #REF! | #REF! | #REF! | #REF! | #REF! | #REF! | #REF! | #REF! | #REF! | #REF! | #REF! | #REF! | #REF! | #REF! | #REF! | #REF! | #REF! | #REF! | #REF! | #REF!
[26 empty] | AVAQMD |  |  |  |  | #REF! | #REF! | #REF! | #REF! | #REF! | #REF! | #REF! | #REF! | #REF! | #REF! | #REF! | #REF! | #REF! | #REF! | #REF! | #REF! | #REF! | #REF! | #REF! | #REF!
[26 empty] | SCAQMD |  |  |  |  | #REF! | #REF! | #REF! | #REF! | #REF! | #REF! | #REF! | #REF! | #REF! | #REF! | #REF! | #REF! | #REF! | #REF! | #REF! | #REF! | #REF! | #REF! | #REF! | #REF!
ABGK
[26 empty] | KCAPCD |  |  |  |  | #REF! | #REF! | #REF! | #REF! | #REF! | #REF! | #REF! | #REF! | #REF! | #REF! | #REF! | #REF! | #REF! | #REF! | #REF! | #REF! | #REF! | #REF! | #REF! | #REF!
[26 empty] | AVAQMD |  |  |  |  | #REF! | #REF! | #REF! | #REF! | #REF! | #REF! | #REF! | #REF! | #REF! | #REF! | #REF! | #REF! | #REF! | #REF! | #REF! | #REF! | #REF! | #REF! | #REF! | #REF!
[26 empty] | SCAQMD |  |  |  |  | #REF! | #REF! | #REF! | #REF! | #REF! | #REF! | #REF! | #REF! | #REF! | #REF! | #REF! | #REF! | #REF! | #REF! | #REF! | #REF! | #REF! | #REF! | #REF! | #REF!
ABFHK
[26 empty] | KCAPCD |  |  |  |  | #REF! | #REF! | #REF! | #REF! | #REF! | #REF! | #REF! | #REF! | #REF! | #REF! | #REF! | #REF! | #REF! | #REF! | #REF! | #REF! | #REF! | #REF! | #REF! | #REF!
[26 empty] | AVAQMD |  |  |  |  | #REF! | #REF! | #REF! | #REF! | #REF! | #REF! | #REF! | #REF! | #REF! | #REF! | #REF! | #REF! | #REF! | #REF! | #REF! | #REF! | #REF! | #REF! | #REF! | #REF!
[26 empty] | SCAQMD |  |  |  |  | #REF! | #REF! | #REF! | #REF! | #REF! | #REF! | #REF! | #REF! | #REF! | #REF! | #REF! | #REF! | #REF! | #REF! | #REF! | #REF! | #REF! | #REF! | #REF! | #REF!
ABFIK
[26 empty] | KCAPCD |  |  |  |  | #REF! | #REF! | #REF! | #REF! | #REF! | #REF! | #REF! | #REF! | #REF! | #REF! | #REF! | #REF! | #REF! | #REF! | #REF! | #REF! | #REF! | #REF! | #REF! | #REF!
[26 empty] | AVAQMD |  |  |  |  | #REF! | #REF! | #REF! | #REF! | #REF! | #REF! | #REF! | #REF! | #REF! | #REF! | #REF! | #REF! | #REF! | #REF! | #REF! | #REF! | #REF! | #REF! | #REF! | #REF!
[26 empty] | SCAQMD |  |  |  |  | #REF! | #REF! | #REF! | #REF! | #REF! | #REF! | #REF! | #REF! | #REF! | #REF! | #REF! | #REF! | #REF! | #REF! | #REF! | #REF! | #REF! | #REF! | #REF! | #REF!
Construction Phase | Vehicle Class | No. of Daily Workers | Speed | VMT | Emissions, lbs/day
|  | Per Construction Phase | (mph) | (mi/vehicle-day) | CO | NOx | VOCs | SOx | PM10 | PM2.5 | Paved Road Fugitive Dust PM10 | Paved Road Fugitive Dust PM2.5 | CO2 | CH4 | N2O
General Construction | Light-Duty Truck, catalyst | 3 | 35 | 80 | 1.4572 | 0.13101 | 0.1515 | 0.0021804 | 0.025572 | 0.011136 | 0.025316 | 0.010379 | 166.2707 | 0.0095114 | 0.017313
Substation General Construction | Light-Duty Truck, catalyst | 3 | 35 | 80 | 1.4572 | 0.13101 | 0.1515 | 0.0021804 | 0.025572 | 0.011136 | 0.025316 | 0.010379 | 166.2707 | 0.0095114 | 0.017313
Site and Access Road Grading | Light-Duty Truck, catalyst | 12 | 35 | 80 | 5.8286 | 0.52405 | 0.606 | 0.0087216 | 0.10229 | 0.044544 | 0.10126 | 0.041518 | 665.0829 | 0.038046 | 0.069253
Storm Drain and Erosion Control | Light-Duty Truck, catalyst | 10 | 35 | 80 | 4.8572 | 0.43671 | 0.505 | 0.007268 | 0.085241 | 0.03712 | 0.084386 | 0.034598 | 554.2358 | 0.031705 | 0.057711
Substation CMU Wall | Light-Duty Truck, catalyst | 6 | 35 | 80 | 2.9143 | 0.26202 | 0.303 | 0.0043608 | 0.051145 | 0.022272 | 0.050631 | 0.020759 | 332.5415 | 0.019023 | 0.034627
Simultaneous Worker Trips |  |  |  |  | 16.5145 | 1.4848 | 1.717 | 0.024711 | 0.28982 | 0.12621 | 0.28691 | 0.11763 | 1884.4016 | 0.1078 | 0.19622

## Equipment SCS 8-15-16
Table A-73. 8-15-16 Daily Construction Emissions, Construction Heavy Equipment Use, Salt Creek Substation
|  |  |  | Emission Factors | [11 empty] | Emissions
Equipment/Phase | FUEL | HP | Load Factor | ROG (lb/hr) | CO (lb/hr) | NOX (lb/hr) | SOX (lb/hr) | PM10 (lb/hr) | PM2.5 (lb/hr) | CO2 (lb/hr) | CH4 (lb/hr) | N2O (lb/hr) | No of Equipment | Hrs Per Day | Days in Service | ROG lbs/day | CO lbs/day | NOX lbs/day | SOX lbs/day | PM10 lbs/day | PM2.5 lbs/day | CO2 lbs/day | CH4 lbs/day | N2O lbs/day
Construction Inspection
Salt Creek Substation - General Construction
Air Compressor | DIESEL | 78 | 0.48 | 0.062433 | 0.3054 | 0.38971 | 0.00055075 | 0.024762 | 0.022038 | 46.9502 | 0.0056332 | 0.037023 | 1 | 8 | 125 | 0.49946 | 2.4432 | 3.1177 | 0.004406 | 0.1981 | 0.1763 | 375.6018 | 0.045066 | 0.29618
Mechanic Truck | DIESEL | 175 |  | 0.11792 | 0.36512 | 0.86781 | 0.0018739 | 0.029042 | 0.00049451 | 166.5454 | 0.01064 | 0.082442 | 1 | 9 | 125 | 1.0613 | 3.2861 | 7.8103 | 0.016865 | 0.26138 | 0.0044506 | 1498.9087 | 0.095759 | 0.74198
Generator | DIESEL | 5 | 0.74 | 0.013017 | 0.048942 | 0.043395 | 0.00015884 | 0.0048942 | 0.0043558 | 10.2077 | 0.0011745 | 0.0041225 | 1 | 3 | 125 | 0.039051 | 0.14683 | 0.13019 | 0.00047652 | 0.014683 | 0.013067 | 30.623 | 0.0035235 | 0.012368
Subtotal | [15 empty] | 1.5998 | 5.8761 | 11.0582 | 0.021748 | 0.47415 | 0.19382 | 1905.1335 | 0.14435 | 1.0505
Salt Creek Substation - Substation General Construction, CMU Wall, Testing, Energization
Air Compressor | DIESEL | 78 | 0.48 | 0.062433 | 0.3054 | 0.38971 | 0.00055075 | 0.024762 | 0.022038 | 46.9502 | 0.0056332 | 0.037023 | 1 | 8 | 125 | 0.49946 | 2.4432 | 3.1177 | 0.004406 | 0.1981 | 0.1763 | 375.6018 | 0.045066 | 0.29618
Refuel Truck | DIESEL | 175 |  | 0.11792 | 0.36512 | 0.86781 | 0.0018739 | 0.029042 | 0.00049451 | 166.5454 | 0.01064 | 0.082442 | 1 | 9 | 125 | 1.0613 | 3.2861 | 7.8103 | 0.016865 | 0.26138 | 0.0044506 | 1498.9087 | 0.095759 | 0.74198
Generator | DIESEL | 5 | 0.74 | 0.013017 | 0.048942 | 0.043395 | 0.00015884 | 0.0048942 | 0.0043558 | 10.2077 | 0.0011745 | 0.0041225 | 1 | 3 | 125 | 0.039051 | 0.14683 | 0.13019 | 0.00047652 | 0.014683 | 0.013067 | 30.623 | 0.0035235 | 0.012368
Subtotal | [15 empty] | 1.5998 | 5.8761 | 11.0582 | 0.021748 | 0.47415 | 0.19382 | 1905.1335 | 0.14435 | 1.0505
Salt Creek Substation Site Access and Grading
Bulldozer | DIESEL | 358 | 0.4 | 0.27937 | 0.82081 | 1.2776 | 0.0025998 | 0.047354 | 0.042146 | 264.8726 | 0.025207 | 0.12137 | 1 | 8 | 75 | 2.235 | 6.5665 | 10.221 | 0.020798 | 0.37884 | 0.33716 | 2118.9806 | 0.20166 | 0.97099
Road Grader/Blade | DIESEL | 162 | 0.41 | 0.12154 | 0.54179 | 0.60233 | 0.0013943 | 0.032214 | 0.028671 | 123.9215 | 0.010966 | 0.057222 | 1 | 8 | 75 | 0.97231 | 4.3343 | 4.8187 | 0.011155 | 0.25771 | 0.22937 | 991.3717 | 0.08773 | 0.45777
Compactor | DIESEL | 84 | 0.38 | 0.079534 | 0.26037 | 0.33225 | 0.00069197 | 0.021111 | 0.018789 | 58.9888 | 0.0071763 | 0.031564 | 1 | 8 | 75 | 0.63628 | 2.083 | 2.658 | 0.0055357 | 0.16889 | 0.15031 | 471.9101 | 0.05741 | 0.25251
Backhoe, loader, skid steer | DIESEL | 37 | 0.37 | 0.032313 | 0.12374 | 0.16056 | 0.0003299 | 0.013581 | 0.012087 | 25.5192 | 0.0029156 | 0.015253 | 1 | 8 | 75 | 0.25851 | 0.98993 | 1.2845 | 0.0026392 | 0.10865 | 0.096699 | 204.1532 | 0.023325 | 0.12203
Water Truck | DIESEL | 175 |  | 0.11792 | 0.36512 | 0.86781 | 0.0018739 | 0.029042 | 0.00049451 | 166.5454 | 0.01064 | 0.082442 | 2 | 8 | 75 | 1.8868 | 5.842 | 13.885 | 0.029983 | 0.46467 | 0.0079122 | 2664.7266 | 0.17024 | 1.3191
Subtotal | [15 empty] | 5.9888 | 19.8156 | 32.8672 | 0.070111 | 1.3788 | 0.82145 | 6451.1422 | 0.54036 | 3.1224
Salt Creek Substation Storm Drain System and Erosion Control
Loader | DIESEL | 87 | 0.37 | 0.077253 | 0.26257 | 0.33506 | 0.00069109 | 0.02129 | 0.018948 | 58.9135 | 0.0069704 | 0.031831 | 1 | 8 | 15 | 0.61803 | 2.1006 | 2.6805 | 0.0055287 | 0.17032 | 0.15158 | 471.3082 | 0.055763 | 0.25465
Water Truck | DIESEL | 175 |  | 0.11792 | 0.36512 | 0.86781 | 0.0018739 | 0.029042 | 0.00049451 | 166.5454 | 0.01064 | 0.082442 | 1 | 8 | 40 | 0.94338 | 2.921 | 6.9425 | 0.014991 | 0.23233 | 0.0039561 | 1332.3633 | 0.085119 | 0.65954
Compactor | DIESEL | 84 | 0.38 | 0.079534 | 0.26037 | 0.33225 | 0.00069197 | 0.021111 | 0.018789 | 58.9888 | 0.0071763 | 0.031564 | 1 | 8 | 75 | 0.63628 | 2.083 | 2.658 | 0.0055357 | 0.16889 | 0.15031 | 471.9101 | 0.05741 | 0.25251
Excavator | DIESEL | 157 | 0.38 | 0.097212 | 0.48664 | 0.54103 | 0.0012627 | 0.028936 | 0.025753 | 112.2216 | 0.0087713 | 0.051398 | 2 | 2 | 15 | 0.38885 | 1.9466 | 2.1641 | 0.0050507 | 0.11574 | 0.10301 | 448.8863 | 0.035085 | 0.20559
Subtotal | [15 empty] | 2.5865 | 9.0511 | 14.4452 | 0.031107 | 0.68728 | 0.40886 | 2724.4679 | 0.23338 | 1.3723
Salt Creek Substation CMU Wall
Water Truck | DIESEL | 175 |  | 0.11792 | 0.36512 | 0.86781 | 0.0018739 | 0.029042 | 0.00049451 | 166.5454 | 0.01064 | 0.082442 | 1 | 3 | 40 | 0.35377 | 1.0954 | 2.6034 | 0.0056218 | 0.087125 | 0.0014835 | 499.6362 | 0.03192 | 0.24733
Subtotal | [15 empty] | 0.35377 | 1.0954 | 2.6034 | 0.0056218 | 0.087125 | 0.0014835 | 499.6362 | 0.03192 | 0.24733
Subtotal, Simultaneous Daily Emissions, Site Access and Grading plus Retaining Walls | [15 empty] | 12.1288 | 41.7143 | 72.0323 | 0.15033 | 3.1015 | 1.6194 | 13485.5134 | 1.0944 | 6.8431

## Construction Trucks SCS 8-15-16
Table A-74. 8-15-16 Daily Construction Emissions, Construction Truck Trips, Salt Creek Substation
Vehicle | Vehicle Class | Peak No. of Trucks per day | Total No. of Trucks | Speed | VMT | CO | NOX | ROG | SOx | PM10 |  |  | PM2.5 |  |  | CO2 | CH4 | N2O | Emissions, lbs/day
|  |  |  | (mph) | (mi/vehicle-day) | Running Exhaust (g/mi) | Running Exhaust (g/mi) | Running Exhaust (g/mi) | Running Exhaust (g/mi) | Running Exhaust (g/mi) | Tire Wear (g/mi) | Brake Wear (g/mi) | Running Exhaust (g/mi) | Tire Wear (g/mi) | Brake Wear (g/mi) | Running Exhaust (g/mi) | Running Exhaust (g/mi) | Running Exhaust (g/mi) | CO | NOx | VOCs | SOx | PM10 | PM2.5 | Paved Road Fugitive Dust PM10 | Paved Road Fugitive Dust PM2.5 | CO2 | CH4 | N2O
Salt Creek Substation - General Construction
Foreman Pick-Up | Light Duty Truck 1, Diesel | 3 |  | 35 | 60 | 0.25172 | 0.4647 | 0.056776 | 0.0035024 | 0.046899 | 0.008 | 0.03675 | 0.043147 | 0.002 | 0.01575 | 243.9662 | 0.013941 | 0.0062494 | 0.099891 | 0.18441 | 0.022531 | 0.0013899 | 0.036369 | 0.024166 | 0.017662 | 0.0037091 | 96.8141 | 0.0055322 | 0.00248
Delivery Trucks | Heavy Duty Truck, Diesel | 1 |  | 35 | 80 | 1.0826 | 4.9713 | 0.26248 | 0.010712 | 0.07168 | 0.036 | 0.06174 | 0.065946 | 0.003 | 0.05586 | 1710.7261 | 0.015235 | 0.043822 | 0.19095 | 0.87679 | 0.046294 | 0.0018893 | 0.029881 | 0.022012 | 0.0078498 | 0.0016485 | 301.722 | 0.0026871 | 0.0077289
Subtotal | [18 empty] | 0.29084 | 1.0612 | 0.068824 | 0.0032791 | 0.06625 | 0.046178 | 0.025512 | 0.0053575 | 398.5361 | 0.0082193 | 0.010209
Salt Creek Substation - Substation General Construction
Foreman Pick-Up | Light Duty Truck 1, Diesel | 3 |  | 35 | 60 | 0.25172 | 0.4647 | 0.056776 | 0.0035024 | 0.046899 | 0.008 | 0.03675 | 0.043147 | 0.002 | 0.01575 | 243.9662 | 0.013941 | 0.0062494 | 0.099891 | 0.18441 | 0.022531 | 0.0013899 | 0.036369 | 0.024166 | 0.017662 | 0.0037091 | 96.8141 | 0.0055322 | 0.00248
Subtotal | [18 empty] | 0.099891 | 0.18441 | 0.022531 | 0.0013899 | 0.036369 | 0.024166 | 0.017662 | 0.0037091 | 96.8141 | 0.0055322 | 0.00248
Site and Access Road Grading
Pickup Truck | Light Duty Truck 1, Diesel | 12 |  | 35 | 60 | 0.25172 | 0.4647 | 0.056776 | 0.0035024 | 0.046899 | 0.008 | 0.03675 | 0.043147 | 0.002 | 0.01575 | 243.9662 | 0.013941 | 0.0062494 | 0.39957 | 0.73764 | 0.090123 | 0.0055594 | 0.14548 | 0.096664 | 0.070649 | 0.014836 | 387.2564 | 0.022129 | 0.00992
Subtotal | [18 empty] | 0.39957 | 0.73764 | 0.090123 | 0.0055594 | 0.14548 | 0.096664 | 0.070649 | 0.014836 | 387.2564 | 0.022129 | 0.00992
Storm Drain System and Erosion Control
Pickup Truck | Light Duty Truck 1, Diesel | 10 |  | 35 | 60 | 0.25172 | 0.4647 | 0.056776 | 0.0035024 | 0.046899 | 0.008 | 0.03675 | 0.043147 | 0.002 | 0.01575 | 243.9662 | 0.013941 | 0.0062494 | 0.33297 | 0.6147 | 0.075102 | 0.0046329 | 0.12123 | 0.080554 | 0.058874 | 0.012364 | 322.7137 | 0.018441 | 0.0082666
Dump/Haul Trucks | Heavy Duty Truck, Diesel | 2 |  | 35 | 80 | 1.0826 | 4.9713 | 0.26248 | 0.010712 | 0.07168 | 0.036 | 0.06174 | 0.065946 | 0.003 | 0.05586 | 1710.7261 | 0.015235 | 0.043822 | 0.38189 | 1.7536 | 0.092588 | 0.0037785 | 0.059761 | 0.044024 | 0 | 0 | 603.444 | 0.0053741 | 0.015458
Subtotal | [18 empty] | 0.71486 | 2.3683 | 0.16769 | 0.0084114 | 0.18099 | 0.12458 | 0.058874 | 0.012364 | 926.1577 | 0.023815 | 0.023724
Substation CMU Wall
Pickup Truck | Light Duty Truck 1, Diesel | 6 |  | 35 | 60 | 0.25172 | 0.4647 | 0.056776 | 0.0035024 | 0.046899 | 0.008 | 0.03675 | 0.043147 | 0.002 | 0.01575 | 243.9662 | 0.013941 | 0.0062494 | 0.19978 | 0.36882 | 0.045061 | 0.0027797 | 0.072739 | 0.048332 | 0 | 0 | 193.6282 | 0.011064 | 0.00496
Subtotal | [18 empty] | 0.19978 | 0.36882 | 0.045061 | 0.0027797 | 0.072739 | 0.048332 | 0 | 0 | 193.6282 | 0.011064 | 0.00496
Simultaneous Construction Trucks | [18 empty] | 1.7049 | 4.7203 | 0.39423 | 0.02142 | 0.50183 | 0.33992 | 0.1727 | 0.036266 | 2002.3926 | 0.07076 | 0.051293
2012 Emission Factors from EMFAC2007, average temp 60F; SCAB
Paved Road Fugitive Dust
EPA's AP-42, Section 13.2.1, November 2006
E = k(sL/2)^0.65 x (W/3)^1.5 - C
For LDT assume 2 tons/vehicle, MDT assume 13 tons/vehicle, HDT assume 20 tons/vehicle
Assume silt loading for 10,000 ADT roadways = 0.03 g/m3
Assume k = 0.016 PM10
Assume 6 miles in addition for track-out for PM10
Emission Factors
PM10, LDT | 9.8123e-05
PM10, MDT | 0.0089448
PM10, HDT | 0.017496

## WorkerTrips SCS 8-15-16
Table A-75. 8-15-16 Daily Construction Emissions, Worker Trips, Salt Creek Substation
Construction Phase | Vehicle Class | No. of Daily Workers | Speed | VMT | CO |  | NOX |  | ROG | [5 empty] | SOx |  | PM10 |  |  |  | PM2.5 |  |  |  | CO2 |  | CH4 |  | N2O
|  | Per Construction Phase | (mph) | (mi/vehicle-day) | Running Exhaust (g/mi) | Start-Up (g/vehicle-day) | Running Exhaust (g/mi) | Start-Up (g/vehicle-day) | Running Exhaust (g/mi) | Start-Up (g/vehicle-day) | Hot-Soak (g/vehicle-day) | Resting Loss (g/vehicle-day) | Running Evaporative (g/mi) | Diurnal Evaporative (g/vehicle-day) | Running Exhaust (g/mi) | Start-Up (g/vehicle-day) | Running Exhaust (g/mi) | Start-Up (g/vehicle-day) | Tire Wear (g/mi) | Brake Wear (g/mi) | Running Exhaust (g/mi) | Start-Up (g/vehicle-day) | Tire Wear (g/mi) | Brake Wear (g/mi) | Running Exhaust (g/mi) | Start-Up (g/vehicle-day) | Running Exhaust (g/mi) | Start-Up (g/vehicle-day) | Running Exhaust (g/mi) | Start-Up (g/vehicle-day)
General Construction | Light-Duty Truck, catalyst | 3 | 35 | 80 | 2.3612 | 31.4245 | 0.22494 | 1.8137 | 0.057965 | 2.3946 | 1.622 | 0.70709 | 0.16038 | 0.71465 | 0.0040478 | 0.0058408 | 0.0032158 | 0.029199 | 0.008 | 0.03675 | 0.0029606 | 0.026884 | 0.002 | 0.01575 | 308.6379 | 448.5482 | 0.0177 | 0.022096 | 0.0326 | 0.0097223
Substation General Construction | Light-Duty Truck, catalyst | 3 | 35 | 80 | 2.3612 | 31.4245 | 0.22494 | 1.8137 | 0.057965 | 2.3946 | 1.622 | 0.70709 | 0.16038 | 0.71465 | 0.0040478 | 0.0058408 | 0.0032158 | 0.029199 | 0.008 | 0.03675 | 0.0029606 | 0.026884 | 0.002 | 0.01575 | 308.6379 | 448.5482 | 0.0177 | 0.022096 | 0.0326 | 0.0097223
Site and Access Road Grading | Light-Duty Truck, catalyst | 12 | 35 | 80 | 2.3612 | 31.4245 | 0.22494 | 1.8137 | 0.057965 | 2.3946 | 1.622 | 0.70709 | 0.16038 | 0.71465 | 0.0040478 | 0.0058408 | 0.0032158 | 0.029199 | 0.008 | 0.03675 | 0.0029606 | 0.026884 | 0.002 | 0.01575 | 308.6379 | 448.5482 | 0.0177 | 0.022096 | 0.0326 | 0.0097223
Storm Drain and Erosion Control | Light-Duty Truck, catalyst | 10 | 35 | 80 | 2.3612 | 31.4245 | 0.22494 | 1.8137 | 0.057965 | 2.3946 | 1.622 | 0.70709 | 0.16038 | 0.71465 | 0.0040478 | 0.0058408 | 0.0032158 | 0.029199 | 0.008 | 0.03675 | 0.0029606 | 0.026884 | 0.002 | 0.01575 | 308.6379 | 448.5482 | 0.0177 | 0.022096 | 0.0326 | 0.0097223
Substation CMU Wall | Light-Duty Truck, catalyst | 6 | 35 | 80 | 2.3612 | 31.4245 | 0.22494 | 1.8137 | 0.057965 | 2.3946 | 1.622 | 0.70709 | 0.16038 | 0.71465 | 0.0040478 | 0.0058408 | 0.0032158 | 0.029199 | 0.008 | 0.03675 | 0.0029606 | 0.026884 | 0.002 | 0.01575 | 308.6379 | 448.5482 | 0.0177 | 0.022096 | 0.0326 | 0.0097223
EMFAC2011 emission factors for 2016
Assume startup after 8 hours
Assume 45 minutes run time total
2009 Emission Factors from EMFAC2007, average temp 60F; South Coast Air Basin | [26 empty] | lbs/mile |  |  |  | #REF! | #REF! | #REF! | #REF! | #REF! | #REF! | #REF! | #REF! | #REF! | #REF! | #REF! | #REF! | #REF! | #REF! | #REF! | #REF! | #REF! | #REF! | #REF! | #REF!
[31 empty] | Emissions, lbs/day | [9 empty] | Total Emissions, tons
[31 empty] | CO | NOx | VOCs | SOx | PM10 | PM2.5 | Paved Road Fugitive Dust PM10 | Paved Road Fugitive Dust PM2.5 | CO2 | CH4 | CO | NOx | VOCs | SOx | PM10 | PM2.5 | Paved Road Fugitive Dust PM10 | Paved Road Fugitive Dust PM2.5 | CO2 | CH4
Paved Road Fugitive Dust | [25 empty] | KCAPCD | Segment | Length
EPA's AP-42, Section 13.2.1, November 2006 | [26 empty] | A | 13.25 |  |  | #REF! | #REF! | #REF! | #REF! | #REF! | #REF! | #REF! | #REF! | #REF! | #REF! | #REF! | #REF! | #REF! | #REF! | #REF! | #REF! | #REF! | #REF! | #REF! | #REF!
E = k(sL/2)^0.65 x (W/3)^1.5 - C | [26 empty] | B | 20.299 |  |  | #REF! | #REF! | #REF! | #REF! | #REF! | #REF! | #REF! | #REF! | #REF! | #REF! | #REF! | #REF! | #REF! | #REF! | #REF! | #REF! | #REF! | #REF! | #REF! | #REF!
For light-duty trucks assume 2 tons/vehicle | [26 empty] | C | 21.68 |  |  | #REF! | #REF! | #REF! | #REF! | #REF! | #REF! | #REF! | #REF! | #REF! | #REF! | #REF! | #REF! | #REF! | #REF! | #REF! | #REF! | #REF! | #REF! | #REF! | #REF!
Assume silt loading for 10,000 ADT roadways = 0.03 g/m3 | [26 empty] | D | 9.3047 |  |  | #REF! | #REF! | #REF! | #REF! | #REF! | #REF! | #REF! | #REF! | #REF! | #REF! | #REF! | #REF! | #REF! | #REF! | #REF! | #REF! | #REF! | #REF! | #REF! | #REF!
Assume k = 0.016 PM10 | [26 empty] | E | 5.0348 |  |  | #REF! | #REF! | #REF! | #REF! | #REF! | #REF! | #REF! | #REF! | #REF! | #REF! | #REF! | #REF! | #REF! | #REF! | #REF! | #REF! | #REF! | #REF! | #REF! | #REF!
Assume 6 miles in addition for track-out for PM10 | [26 empty] | F | 0 |  |  | #REF! | #REF! | #REF! | #REF! | #REF! | #REF! | #REF! | #REF! | #REF! | #REF! | #REF! | #REF! | #REF! | #REF! | #REF! | #REF! | #REF! | #REF! | #REF! | #REF!
Emission Factors | [26 empty] | G | 0 |  |  | #REF! | #REF! | #REF! | #REF! | #REF! | #REF! | #REF! | #REF! | #REF! | #REF! | #REF! | #REF! | #REF! | #REF! | #REF! | #REF! | #REF! | #REF! | #REF! | #REF!
PM10 | 9.8123e-05 | [25 empty] | H | 0 |  |  | #REF! | #REF! | #REF! | #REF! | #REF! | #REF! | #REF! | #REF! | #REF! | #REF! | #REF! | #REF! | #REF! | #REF! | #REF! | #REF! | #REF! | #REF! | #REF! | #REF!
[27 empty] | I | 0 |  |  | #REF! | #REF! | #REF! | #REF! | #REF! | #REF! | #REF! | #REF! | #REF! | #REF! | #REF! | #REF! | #REF! | #REF! | #REF! | #REF! | #REF! | #REF! | #REF! | #REF!
[26 empty] | AVAQMD | Segment | Length
Unpaved Road Fugitive Dust | [26 empty] | A | 0 |  |  | #REF! | #REF! | #REF! | #REF! | #REF! | #REF! | #REF! | #REF! | #REF! | #REF! | #REF! | #REF! | #REF! | #REF! | #REF! | #REF! | #REF! | #REF! | #REF! | #REF!
EPA's AP-42, Section 13.2.2 | [26 empty] | B | 6.201 |  |  | #REF! | #REF! | #REF! | #REF! | #REF! | #REF! | #REF! | #REF! | #REF! | #REF! | #REF! | #REF! | #REF! | #REF! | #REF! | #REF! | #REF! | #REF! | #REF! | #REF!
Industrial Roads | [26 empty] | C | 0 |  |  | #REF! | #REF! | #REF! | #REF! | #REF! | #REF! | #REF! | #REF! | #REF! | #REF! | #REF! | #REF! | #REF! | #REF! | #REF! | #REF! | #REF! | #REF! | #REF! | #REF!
E = k (s/12)^a x (W/3)^b | [26 empty] | D | 9.8038 |  |  | #REF! | #REF! | #REF! | #REF! | #REF! | #REF! | #REF! | #REF! | #REF! | #REF! | #REF! | #REF! | #REF! | #REF! | #REF! | #REF! | #REF! | #REF! | #REF! | #REF!
Assume 61% control efficiency for watering 3 x daily | [26 empty] | E | 7.2452 |  |  | #REF! | #REF! | #REF! | #REF! | #REF! | #REF! | #REF! | #REF! | #REF! | #REF! | #REF! | #REF! | #REF! | #REF! | #REF! | #REF! | #REF! | #REF! | #REF! | #REF!
For light-duty trucks assume 2 tons/vehicle | [26 empty] | F | 3.6 |  |  | #REF! | #REF! | #REF! | #REF! | #REF! | #REF! | #REF! | #REF! | #REF! | #REF! | #REF! | #REF! | #REF! | #REF! | #REF! | #REF! | #REF! | #REF! | #REF! | #REF!
k = 1.5 for PM10, 0.15 for PM2.5 | [26 empty] | G | 6.1984 |  |  | #REF! | #REF! | #REF! | #REF! | #REF! | #REF! | #REF! | #REF! | #REF! | #REF! | #REF! | #REF! | #REF! | #REF! | #REF! | #REF! | #REF! | #REF! | #REF! | #REF!
s = 8.5, a = 0.9, b = 0.45 | [26 empty] | H | 5.1995 |  |  | #REF! | #REF! | #REF! | #REF! | #REF! | #REF! | #REF! | #REF! | #REF! | #REF! | #REF! | #REF! | #REF! | #REF! | #REF! | #REF! | #REF! | #REF! | #REF! | #REF!
Emission Factors | [26 empty] | I | 17.7142 |  |  | #REF! | #REF! | #REF! | #REF! | #REF! | #REF! | #REF! | #REF! | #REF! | #REF! | #REF! | #REF! | #REF! | #REF! | #REF! | #REF! | #REF! | #REF! | #REF! | #REF!
PM10 | 0.35738
PM2.5 | 0.035738 | [24 empty] | SCAQMD | Segment | Length
[27 empty] | A | 0 |  |  | #REF! | #REF! | #REF! | #REF! | #REF! | #REF! | #REF! | #REF! | #REF! | #REF! | #REF! | #REF! | #REF! | #REF! | #REF! | #REF! | #REF! | #REF! | #REF! | #REF!
[27 empty] | B | 0 |  |  | #REF! | #REF! | #REF! | #REF! | #REF! | #REF! | #REF! | #REF! | #REF! | #REF! | #REF! | #REF! | #REF! | #REF! | #REF! | #REF! | #REF! | #REF! | #REF! | #REF!
[27 empty] | C | 0 |  |  | #REF! | #REF! | #REF! | #REF! | #REF! | #REF! | #REF! | #REF! | #REF! | #REF! | #REF! | #REF! | #REF! | #REF! | #REF! | #REF! | #REF! | #REF! | #REF! | #REF!
[27 empty] | D | 16.5416 |  |  | #REF! | #REF! | #REF! | #REF! | #REF! | #REF! | #REF! | #REF! | #REF! | #REF! | #REF! | #REF! | #REF! | #REF! | #REF! | #REF! | #REF! | #REF! | #REF! | #REF!
[27 empty] | E | 0 |  |  | #REF! | #REF! | #REF! | #REF! | #REF! | #REF! | #REF! | #REF! | #REF! | #REF! | #REF! | #REF! | #REF! | #REF! | #REF! | #REF! | #REF! | #REF! | #REF! | #REF!
[27 empty] | F | 0 |  |  | #REF! | #REF! | #REF! | #REF! | #REF! | #REF! | #REF! | #REF! | #REF! | #REF! | #REF! | #REF! | #REF! | #REF! | #REF! | #REF! | #REF! | #REF! | #REF! | #REF!
[27 empty] | G | 14.6016 |  |  | #REF! | #REF! | #REF! | #REF! | #REF! | #REF! | #REF! | #REF! | #REF! | #REF! | #REF! | #REF! | #REF! | #REF! | #REF! | #REF! | #REF! | #REF! | #REF! | #REF!
[27 empty] | H | 14.5705 |  |  | #REF! | #REF! | #REF! | #REF! | #REF! | #REF! | #REF! | #REF! | #REF! | #REF! | #REF! | #REF! | #REF! | #REF! | #REF! | #REF! | #REF! | #REF! | #REF! | #REF!
[27 empty] | I | 14.1458 |  |  | #REF! | #REF! | #REF! | #REF! | #REF! | #REF! | #REF! | #REF! | #REF! | #REF! | #REF! | #REF! | #REF! | #REF! | #REF! | #REF! | #REF! | #REF! | #REF! | #REF!
[26 empty] | Alternative Corridors |  |  |  |  | CO | NOx | ROG | SOx | PM10 | PM2.5 | Paved Road Fugitive Dust PM10 | Paved Road Fugitive Dust PM2.5 | CO2 | CH4 | CO | NOx | VOCs | SOx | PM10 | PM2.5 | Paved Road Fugitive Dust PM10 | Paved Road Fugitive Dust PM2.5 | CO2 | CH4
ACDJK
[26 empty] | KCAPCD |  |  |  |  | #REF! | #REF! | #REF! | #REF! | #REF! | #REF! | #REF! | #REF! | #REF! | #REF! | #REF! | #REF! | #REF! | #REF! | #REF! | #REF! | #REF! | #REF! | #REF! | #REF!
[26 empty] | AVAQMD |  |  |  |  | #REF! | #REF! | #REF! | #REF! | #REF! | #REF! | #REF! | #REF! | #REF! | #REF! | #REF! | #REF! | #REF! | #REF! | #REF! | #REF! | #REF! | #REF! | #REF! | #REF!
[26 empty] | SCAQMD |  |  |  |  | #REF! | #REF! | #REF! | #REF! | #REF! | #REF! | #REF! | #REF! | #REF! | #REF! | #REF! | #REF! | #REF! | #REF! | #REF! | #REF! | #REF! | #REF! | #REF! | #REF!
ACEGK
[26 empty] | KCAPCD |  |  |  |  | #REF! | #REF! | #REF! | #REF! | #REF! | #REF! | #REF! | #REF! | #REF! | #REF! | #REF! | #REF! | #REF! | #REF! | #REF! | #REF! | #REF! | #REF! | #REF! | #REF!
[26 empty] | AVAQMD |  |  |  |  | #REF! | #REF! | #REF! | #REF! | #REF! | #REF! | #REF! | #REF! | #REF! | #REF! | #REF! | #REF! | #REF! | #REF! | #REF! | #REF! | #REF! | #REF! | #REF! | #REF!
[26 empty] | SCAQMD |  |  |  |  | #REF! | #REF! | #REF! | #REF! | #REF! | #REF! | #REF! | #REF! | #REF! | #REF! | #REF! | #REF! | #REF! | #REF! | #REF! | #REF! | #REF! | #REF! | #REF! | #REF!
ACEFHK
[26 empty] | KCAPCD |  |  |  |  | #REF! | #REF! | #REF! | #REF! | #REF! | #REF! | #REF! | #REF! | #REF! | #REF! | #REF! | #REF! | #REF! | #REF! | #REF! | #REF! | #REF! | #REF! | #REF! | #REF!
[26 empty] | AVAQMD |  |  |  |  | #REF! | #REF! | #REF! | #REF! | #REF! | #REF! | #REF! | #REF! | #REF! | #REF! | #REF! | #REF! | #REF! | #REF! | #REF! | #REF! | #REF! | #REF! | #REF! | #REF!
[26 empty] | SCAQMD |  |  |  |  | #REF! | #REF! | #REF! | #REF! | #REF! | #REF! | #REF! | #REF! | #REF! | #REF! | #REF! | #REF! | #REF! | #REF! | #REF! | #REF! | #REF! | #REF! | #REF! | #REF!
ACEFIK
[26 empty] | KCAPCD |  |  |  |  | #REF! | #REF! | #REF! | #REF! | #REF! | #REF! | #REF! | #REF! | #REF! | #REF! | #REF! | #REF! | #REF! | #REF! | #REF! | #REF! | #REF! | #REF! | #REF! | #REF!
[26 empty] | AVAQMD |  |  |  |  | #REF! | #REF! | #REF! | #REF! | #REF! | #REF! | #REF! | #REF! | #REF! | #REF! | #REF! | #REF! | #REF! | #REF! | #REF! | #REF! | #REF! | #REF! | #REF! | #REF!
[26 empty] | SCAQMD |  |  |  |  | #REF! | #REF! | #REF! | #REF! | #REF! | #REF! | #REF! | #REF! | #REF! | #REF! | #REF! | #REF! | #REF! | #REF! | #REF! | #REF! | #REF! | #REF! | #REF! | #REF!
ABGK
[26 empty] | KCAPCD |  |  |  |  | #REF! | #REF! | #REF! | #REF! | #REF! | #REF! | #REF! | #REF! | #REF! | #REF! | #REF! | #REF! | #REF! | #REF! | #REF! | #REF! | #REF! | #REF! | #REF! | #REF!
[26 empty] | AVAQMD |  |  |  |  | #REF! | #REF! | #REF! | #REF! | #REF! | #REF! | #REF! | #REF! | #REF! | #REF! | #REF! | #REF! | #REF! | #REF! | #REF! | #REF! | #REF! | #REF! | #REF! | #REF!
[26 empty] | SCAQMD |  |  |  |  | #REF! | #REF! | #REF! | #REF! | #REF! | #REF! | #REF! | #REF! | #REF! | #REF! | #REF! | #REF! | #REF! | #REF! | #REF! | #REF! | #REF! | #REF! | #REF! | #REF!
ABFHK
[26 empty] | KCAPCD |  |  |  |  | #REF! | #REF! | #REF! | #REF! | #REF! | #REF! | #REF! | #REF! | #REF! | #REF! | #REF! | #REF! | #REF! | #REF! | #REF! | #REF! | #REF! | #REF! | #REF! | #REF!
[26 empty] | AVAQMD |  |  |  |  | #REF! | #REF! | #REF! | #REF! | #REF! | #REF! | #REF! | #REF! | #REF! | #REF! | #REF! | #REF! | #REF! | #REF! | #REF! | #REF! | #REF! | #REF! | #REF! | #REF!
[26 empty] | SCAQMD |  |  |  |  | #REF! | #REF! | #REF! | #REF! | #REF! | #REF! | #REF! | #REF! | #REF! | #REF! | #REF! | #REF! | #REF! | #REF! | #REF! | #REF! | #REF! | #REF! | #REF! | #REF!
ABFIK
[26 empty] | KCAPCD |  |  |  |  | #REF! | #REF! | #REF! | #REF! | #REF! | #REF! | #REF! | #REF! | #REF! | #REF! | #REF! | #REF! | #REF! | #REF! | #REF! | #REF! | #REF! | #REF! | #REF! | #REF!
[26 empty] | AVAQMD |  |  |  |  | #REF! | #REF! | #REF! | #REF! | #REF! | #REF! | #REF! | #REF! | #REF! | #REF! | #REF! | #REF! | #REF! | #REF! | #REF! | #REF! | #REF! | #REF! | #REF! | #REF!
[26 empty] | SCAQMD |  |  |  |  | #REF! | #REF! | #REF! | #REF! | #REF! | #REF! | #REF! | #REF! | #REF! | #REF! | #REF! | #REF! | #REF! | #REF! | #REF! | #REF! | #REF! | #REF! | #REF! | #REF!
Construction Phase | Vehicle Class | No. of Daily Workers | Speed | VMT | Emissions, lbs/day
|  | Per Construction Phase | (mph) | (mi/vehicle-day) | CO | NOx | VOCs | SOx | PM10 | PM2.5 | Paved Road Fugitive Dust PM10 | Paved Road Fugitive Dust PM2.5 | CO2 | CH4 | N2O
General Construction | Light-Duty Truck, catalyst | 3 | 35 | 80 | 1.4572 | 0.13101 | 0.1515 | 0.0021804 | 0.025572 | 0.011136 | 0.025316 | 0.010379 | 166.2707 | 0.0095114 | 0.017313
Substation General Construction | Light-Duty Truck, catalyst | 3 | 35 | 80 | 1.4572 | 0.13101 | 0.1515 | 0.0021804 | 0.025572 | 0.011136 | 0.025316 | 0.010379 | 166.2707 | 0.0095114 | 0.017313
Site and Access Road Grading | Light-Duty Truck, catalyst | 12 | 35 | 80 | 5.8286 | 0.52405 | 0.606 | 0.0087216 | 0.10229 | 0.044544 | 0.10126 | 0.041518 | 665.0829 | 0.038046 | 0.069253
Storm Drain and Erosion Control | Light-Duty Truck, catalyst | 10 | 35 | 80 | 4.8572 | 0.43671 | 0.505 | 0.007268 | 0.085241 | 0.03712 | 0.084386 | 0.034598 | 554.2358 | 0.031705 | 0.057711
Substation CMU Wall | Light-Duty Truck, catalyst | 6 | 35 | 80 | 2.9143 | 0.26202 | 0.303 | 0.0043608 | 0.051145 | 0.022272 | 0.050631 | 0.020759 | 332.5415 | 0.019023 | 0.034627
Simultaneous Worker Trips |  |  |  |  | 16.5145 | 1.4848 | 1.717 | 0.024711 | 0.28982 | 0.12621 | 0.28691 | 0.11763 | 1884.4016 | 0.1078 | 0.19622

## Equipment SCS 8-22-16
Table A-76. 8-22-16 Daily Construction Emissions, Construction Heavy Equipment Use, Salt Creek Substation
|  |  |  | Emission Factors | [11 empty] | Emissions
Equipment/Phase | FUEL | HP | Load Factor | ROG (lb/hr) | CO (lb/hr) | NOX (lb/hr) | SOX (lb/hr) | PM10 (lb/hr) | PM2.5 (lb/hr) | CO2 (lb/hr) | CH4 (lb/hr) | N2O (lb/hr) | No of Equipment | Hrs Per Day | Days in Service | ROG lbs/day | CO lbs/day | NOX lbs/day | SOX lbs/day | PM10 lbs/day | PM2.5 lbs/day | CO2 lbs/day | CH4 lbs/day | N2O lbs/day
Construction Inspection
Salt Creek Substation - General Construction
Air Compressor | DIESEL | 78 | 0.48 | 0.062433 | 0.3054 | 0.38971 | 0.00055075 | 0.024762 | 0.022038 | 46.9502 | 0.0056332 | 0.037023 | 1 | 8 | 125 | 0.49946 | 2.4432 | 3.1177 | 0.004406 | 0.1981 | 0.1763 | 375.6018 | 0.045066 | 0.29618
Mechanic Truck | DIESEL | 175 |  | 0.11792 | 0.36512 | 0.86781 | 0.0018739 | 0.029042 | 0.00049451 | 166.5454 | 0.01064 | 0.082442 | 1 | 9 | 125 | 1.0613 | 3.2861 | 7.8103 | 0.016865 | 0.26138 | 0.0044506 | 1498.9087 | 0.095759 | 0.74198
Generator | DIESEL | 5 | 0.74 | 0.013017 | 0.048942 | 0.043395 | 0.00015884 | 0.0048942 | 0.0043558 | 10.2077 | 0.0011745 | 0.0041225 | 1 | 3 | 125 | 0.039051 | 0.14683 | 0.13019 | 0.00047652 | 0.014683 | 0.013067 | 30.623 | 0.0035235 | 0.012368
Subtotal | [15 empty] | 1.5998 | 5.8761 | 11.0582 | 0.021748 | 0.47415 | 0.19382 | 1905.1335 | 0.14435 | 1.0505
Salt Creek Substation - Substation General Construction, CMU Wall, Testing, Energization
Air Compressor | DIESEL | 78 | 0.48 | 0.062433 | 0.3054 | 0.38971 | 0.00055075 | 0.024762 | 0.022038 | 46.9502 | 0.0056332 | 0.037023 | 1 | 8 | 125 | 0.49946 | 2.4432 | 3.1177 | 0.004406 | 0.1981 | 0.1763 | 375.6018 | 0.045066 | 0.29618
Refuel Truck | DIESEL | 175 |  | 0.11792 | 0.36512 | 0.86781 | 0.0018739 | 0.029042 | 0.00049451 | 166.5454 | 0.01064 | 0.082442 | 1 | 9 | 125 | 1.0613 | 3.2861 | 7.8103 | 0.016865 | 0.26138 | 0.0044506 | 1498.9087 | 0.095759 | 0.74198
Generator | DIESEL | 5 | 0.74 | 0.013017 | 0.048942 | 0.043395 | 0.00015884 | 0.0048942 | 0.0043558 | 10.2077 | 0.0011745 | 0.0041225 | 1 | 3 | 125 | 0.039051 | 0.14683 | 0.13019 | 0.00047652 | 0.014683 | 0.013067 | 30.623 | 0.0035235 | 0.012368
Subtotal | [15 empty] | 1.5998 | 5.8761 | 11.0582 | 0.021748 | 0.47415 | 0.19382 | 1905.1335 | 0.14435 | 1.0505
Salt Creek Substation Site Access and Grading | [7 empty] | 0
Bulldozer | DIESEL | 358 | 0.4 | 0.27937 | 0.82081 | 1.2776 | 0.0025998 | 0.047354 | 0.042146 | 264.8726 | 0.025207 | 0.12137 | 1 | 8 | 75 | 2.235 | 6.5665 | 10.221 | 0.020798 | 0.37884 | 0.33716 | 2118.9806 | 0.20166 | 0.97099
Road Grader/Blade | DIESEL | 162 | 0.41 | 0.12154 | 0.54179 | 0.60233 | 0.0013943 | 0.032214 | 0.028671 | 123.9215 | 0.010966 | 0.057222 | 1 | 8 | 75 | 0.97231 | 4.3343 | 4.8187 | 0.011155 | 0.25771 | 0.22937 | 991.3717 | 0.08773 | 0.45777
Compactor | DIESEL | 84 | 0.38 | 0.079534 | 0.26037 | 0.33225 | 0.00069197 | 0.021111 | 0.018789 | 58.9888 | 0.0071763 | 0.031564 | 1 | 8 | 75 | 0.63628 | 2.083 | 2.658 | 0.0055357 | 0.16889 | 0.15031 | 471.9101 | 0.05741 | 0.25251
Backhoe, loader, skid steer | DIESEL | 37 | 0.37 | 0.032313 | 0.12374 | 0.16056 | 0.0003299 | 0.013581 | 0.012087 | 25.5192 | 0.0029156 | 0.015253 | 1 | 8 | 75 | 0.25851 | 0.98993 | 1.2845 | 0.0026392 | 0.10865 | 0.096699 | 204.1532 | 0.023325 | 0.12203
Water Truck | DIESEL | 175 |  | 0.11792 | 0.36512 | 0.86781 | 0.0018739 | 0.029042 | 0.00049451 | 166.5454 | 0.01064 | 0.082442 | 2 | 8 | 75 | 1.8868 | 5.842 | 13.885 | 0.029983 | 0.46467 | 0.0079122 | 2664.7266 | 0.17024 | 1.3191
Subtotal | [15 empty] | 5.9888 | 19.8156 | 32.8672 | 0.070111 | 1.3788 | 0.82145 | 6451.1422 | 0.54036 | 3.1224
Salt Creek Substation Storm Drain System and Erosion Control
Loader | DIESEL | 87 | 0.37 | 0.077253 | 0.26257 | 0.33506 | 0.00069109 | 0.02129 | 0.018948 | 58.9135 | 0.0069704 | 0.031831 | 1 | 8 | 15 | 0.61803 | 2.1006 | 2.6805 | 0.0055287 | 0.17032 | 0.15158 | 471.3082 | 0.055763 | 0.25465
Water Truck | DIESEL | 175 |  | 0.11792 | 0.36512 | 0.86781 | 0.0018739 | 0.029042 | 0.00049451 | 166.5454 | 0.01064 | 0.082442 | 1 | 8 | 40 | 0.94338 | 2.921 | 6.9425 | 0.014991 | 0.23233 | 0.0039561 | 1332.3633 | 0.085119 | 0.65954
Compactor | DIESEL | 84 | 0.38 | 0.079534 | 0.26037 | 0.33225 | 0.00069197 | 0.021111 | 0.018789 | 58.9888 | 0.0071763 | 0.031564 | 1 | 8 | 75 | 0.63628 | 2.083 | 2.658 | 0.0055357 | 0.16889 | 0.15031 | 471.9101 | 0.05741 | 0.25251
Excavator | DIESEL | 157 | 0.38 | 0.097212 | 0.48664 | 0.54103 | 0.0012627 | 0.028936 | 0.025753 | 112.2216 | 0.0087713 | 0.051398 | 2 | 2 | 15 | 0.38885 | 1.9466 | 2.1641 | 0.0050507 | 0.11574 | 0.10301 | 448.8863 | 0.035085 | 0.20559
Subtotal | [15 empty] | 2.5865 | 9.0511 | 14.4452 | 0.031107 | 0.68728 | 0.40886 | 2724.4679 | 0.23338 | 1.3723
Salt Creek Substation CMU Wall
Water Truck | DIESEL | 175 |  | 0.11792 | 0.36512 | 0.86781 | 0.0018739 | 0.029042 | 0.00049451 | 166.5454 | 0.01064 | 0.082442 | 1 | 3 | 40 | 0.35377 | 1.0954 | 2.6034 | 0.0056218 | 0.087125 | 0.0014835 | 499.6362 | 0.03192 | 0.24733
Subtotal | [15 empty] | 0.35377 | 1.0954 | 2.6034 | 0.0056218 | 0.087125 | 0.0014835 | 499.6362 | 0.03192 | 0.24733
Subtotal, Simultaneous Daily Emissions, Site Access and Grading plus Retaining Walls | [15 empty] | 12.1288 | 41.7143 | 72.0323 | 0.15033 | 3.1015 | 1.6194 | 13485.5134 | 1.0944 | 6.8431

## Construction Trucks SCS 8-22-16
Table A-77. 8-22-16 Daily Construction Emissions, Construction Truck Trips, Salt Creek Substation
Vehicle | Vehicle Class | Peak No. of Trucks per day | Total No. of Trucks | Speed | VMT | CO | NOX | ROG | SOx | PM10 |  |  | PM2.5 |  |  | CO2 | CH4 | N2O | Emissions, lbs/day
|  |  |  | (mph) | (mi/vehicle-day) | Running Exhaust (g/mi) | Running Exhaust (g/mi) | Running Exhaust (g/mi) | Running Exhaust (g/mi) | Running Exhaust (g/mi) | Tire Wear (g/mi) | Brake Wear (g/mi) | Running Exhaust (g/mi) | Tire Wear (g/mi) | Brake Wear (g/mi) | Running Exhaust (g/mi) | Running Exhaust (g/mi) | Running Exhaust (g/mi) | CO | NOx | VOCs | SOx | PM10 | PM2.5 | Paved Road Fugitive Dust PM10 | Paved Road Fugitive Dust PM2.5 | CO2 | CH4 | N2O
Salt Creek Substation - General Construction
Foreman Pick-Up | Light Duty Truck 1, Diesel | 3 |  | 35 | 60 | 0.25172 | 0.4647 | 0.056776 | 0.0035024 | 0.046899 | 0.008 | 0.03675 | 0.043147 | 0.002 | 0.01575 | 243.9662 | 0.013941 | 0.0062494 | 0.099891 | 0.18441 | 0.022531 | 0.0013899 | 0.036369 | 0.024166 | 0.017662 | 0.0037091 | 96.8141 | 0.0055322 | 0.00248
Delivery Trucks | Heavy Duty Truck, Diesel | 1 |  | 35 | 80 | 1.0826 | 4.9713 | 0.26248 | 0.010712 | 0.07168 | 0.036 | 0.06174 | 0.065946 | 0.003 | 0.05586 | 1710.7261 | 0.015235 | 0.043822 | 0.19095 | 0.87679 | 0.046294 | 0.0018893 | 0.029881 | 0.022012 | 0.0078498 | 0.0016485 | 301.722 | 0.0026871 | 0.0077289
Subtotal | [18 empty] | 0.29084 | 1.0612 | 0.068824 | 0.0032791 | 0.06625 | 0.046178 | 0.025512 | 0.0053575 | 398.5361 | 0.0082193 | 0.010209
Salt Creek Substation - Substation General Construction
Foreman Pick-Up | Light Duty Truck 1, Diesel | 3 |  | 35 | 60 | 0.25172 | 0.4647 | 0.056776 | 0.0035024 | 0.046899 | 0.008 | 0.03675 | 0.043147 | 0.002 | 0.01575 | 243.9662 | 0.013941 | 0.0062494 | 0.099891 | 0.18441 | 0.022531 | 0.0013899 | 0.036369 | 0.024166 | 0.017662 | 0.0037091 | 96.8141 | 0.0055322 | 0.00248
Subtotal | [18 empty] | 0.099891 | 0.18441 | 0.022531 | 0.0013899 | 0.036369 | 0.024166 | 0.017662 | 0.0037091 | 96.8141 | 0.0055322 | 0.00248
Site and Access Road Grading
Pickup Truck | Light Duty Truck 1, Diesel | 12 |  | 35 | 60 | 0.25172 | 0.4647 | 0.056776 | 0.0035024 | 0.046899 | 0.008 | 0.03675 | 0.043147 | 0.002 | 0.01575 | 243.9662 | 0.013941 | 0.0062494 | 0.39957 | 0.73764 | 0.090123 | 0.0055594 | 0.14548 | 0.096664 | 0.070649 | 0.014836 | 387.2564 | 0.022129 | 0.00992
Subtotal | [18 empty] | 0.39957 | 0.73764 | 0.090123 | 0.0055594 | 0.14548 | 0.096664 | 0.070649 | 0.014836 | 387.2564 | 0.022129 | 0.00992
Storm Drain System and Erosion Control
Pickup Truck | Light Duty Truck 1, Diesel | 10 |  | 35 | 60 | 0.25172 | 0.4647 | 0.056776 | 0.0035024 | 0.046899 | 0.008 | 0.03675 | 0.043147 | 0.002 | 0.01575 | 243.9662 | 0.013941 | 0.0062494 | 0.33297 | 0.6147 | 0.075102 | 0.0046329 | 0.12123 | 0.080554 | 0.058874 | 0.012364 | 322.7137 | 0.018441 | 0.0082666
Dump/Haul Trucks | Heavy Duty Truck, Diesel | 2 |  | 35 | 80 | 1.0826 | 4.9713 | 0.26248 | 0.010712 | 0.07168 | 0.036 | 0.06174 | 0.065946 | 0.003 | 0.05586 | 1710.7261 | 0.015235 | 0.043822 | 0.38189 | 1.7536 | 0.092588 | 0.0037785 | 0.059761 | 0.044024 | 0 | 0 | 603.444 | 0.0053741 | 0.015458
Subtotal | [18 empty] | 0.71486 | 2.3683 | 0.16769 | 0.0084114 | 0.18099 | 0.12458 | 0.058874 | 0.012364 | 926.1577 | 0.023815 | 0.023724
Substation CMU Wall
Pickup Truck | Light Duty Truck 1, Diesel | 6 |  | 35 | 60 | 0.25172 | 0.4647 | 0.056776 | 0.0035024 | 0.046899 | 0.008 | 0.03675 | 0.043147 | 0.002 | 0.01575 | 243.9662 | 0.013941 | 0.0062494 | 0.19978 | 0.36882 | 0.045061 | 0.0027797 | 0.072739 | 0.048332 | 0 | 0 | 193.6282 | 0.011064 | 0.00496
Subtotal | [18 empty] | 0.19978 | 0.36882 | 0.045061 | 0.0027797 | 0.072739 | 0.048332 | 0 | 0 | 193.6282 | 0.011064 | 0.00496
Simultaneous Construction Trucks | [18 empty] | 1.7049 | 4.7203 | 0.39423 | 0.02142 | 0.50183 | 0.33992 | 0.1727 | 0.036266 | 2002.3926 | 0.07076 | 0.051293
2012 Emission Factors from EMFAC2007, average temp 60F; SCAB
Paved Road Fugitive Dust
EPA's AP-42, Section 13.2.1, November 2006
E = k(sL/2)^0.65 x (W/3)^1.5 - C
For LDT assume 2 tons/vehicle, MDT assume 13 tons/vehicle, HDT assume 20 tons/vehicle
Assume silt loading for 10,000 ADT roadways = 0.03 g/m3
Assume k = 0.016 PM10
Assume 6 miles in addition for track-out for PM10
Emission Factors
PM10, LDT | 9.8123e-05
PM10, MDT | 0.0089448
PM10, HDT | 0.017496

## WorkerTrips SCS 8-22-16
Table A-78. 8-22-16 Daily Construction Emissions, Worker Trips, Salt Creek Substation
Construction Phase | Vehicle Class | No. of Daily Workers | Speed | VMT | CO |  | NOX |  | ROG | [5 empty] | SOx |  | PM10 |  |  |  | PM2.5 |  |  |  | CO2 |  | CH4 |  | N2O
|  | Per Construction Phase | (mph) | (mi/vehicle-day) | Running Exhaust (g/mi) | Start-Up (g/vehicle-day) | Running Exhaust (g/mi) | Start-Up (g/vehicle-day) | Running Exhaust (g/mi) | Start-Up (g/vehicle-day) | Hot-Soak (g/vehicle-day) | Resting Loss (g/vehicle-day) | Running Evaporative (g/mi) | Diurnal Evaporative (g/vehicle-day) | Running Exhaust (g/mi) | Start-Up (g/vehicle-day) | Running Exhaust (g/mi) | Start-Up (g/vehicle-day) | Tire Wear (g/mi) | Brake Wear (g/mi) | Running Exhaust (g/mi) | Start-Up (g/vehicle-day) | Tire Wear (g/mi) | Brake Wear (g/mi) | Running Exhaust (g/mi) | Start-Up (g/vehicle-day) | Running Exhaust (g/mi) | Start-Up (g/vehicle-day) | Running Exhaust (g/mi) | Start-Up (g/vehicle-day)
General Construction | Light-Duty Truck, catalyst | 3 | 35 | 80 | 2.3612 | 31.4245 | 0.22494 | 1.8137 | 0.057965 | 2.3946 | 1.622 | 0.70709 | 0.16038 | 0.71465 | 0.0040478 | 0.0058408 | 0.0032158 | 0.029199 | 0.008 | 0.03675 | 0.0029606 | 0.026884 | 0.002 | 0.01575 | 308.6379 | 448.5482 | 0.0177 | 0.022096 | 0.0326 | 0.0097223
Substation General Construction | Light-Duty Truck, catalyst | 3 | 35 | 80 | 2.3612 | 31.4245 | 0.22494 | 1.8137 | 0.057965 | 2.3946 | 1.622 | 0.70709 | 0.16038 | 0.71465 | 0.0040478 | 0.0058408 | 0.0032158 | 0.029199 | 0.008 | 0.03675 | 0.0029606 | 0.026884 | 0.002 | 0.01575 | 308.6379 | 448.5482 | 0.0177 | 0.022096 | 0.0326 | 0.0097223
Site and Access Road Grading | Light-Duty Truck, catalyst | 12 | 35 | 80 | 2.3612 | 31.4245 | 0.22494 | 1.8137 | 0.057965 | 2.3946 | 1.622 | 0.70709 | 0.16038 | 0.71465 | 0.0040478 | 0.0058408 | 0.0032158 | 0.029199 | 0.008 | 0.03675 | 0.0029606 | 0.026884 | 0.002 | 0.01575 | 308.6379 | 448.5482 | 0.0177 | 0.022096 | 0.0326 | 0.0097223
Storm Drain and Erosion Control | Light-Duty Truck, catalyst | 10 | 35 | 80 | 2.3612 | 31.4245 | 0.22494 | 1.8137 | 0.057965 | 2.3946 | 1.622 | 0.70709 | 0.16038 | 0.71465 | 0.0040478 | 0.0058408 | 0.0032158 | 0.029199 | 0.008 | 0.03675 | 0.0029606 | 0.026884 | 0.002 | 0.01575 | 308.6379 | 448.5482 | 0.0177 | 0.022096 | 0.0326 | 0.0097223
Substation CMU Wall | Light-Duty Truck, catalyst | 6 | 35 | 80 | 2.3612 | 31.4245 | 0.22494 | 1.8137 | 0.057965 | 2.3946 | 1.622 | 0.70709 | 0.16038 | 0.71465 | 0.0040478 | 0.0058408 | 0.0032158 | 0.029199 | 0.008 | 0.03675 | 0.0029606 | 0.026884 | 0.002 | 0.01575 | 308.6379 | 448.5482 | 0.0177 | 0.022096 | 0.0326 | 0.0097223
EMFAC2011 emission factors for 2016
Assume startup after 8 hours
Assume 45 minutes run time total
2009 Emission Factors from EMFAC2007, average temp 60F; South Coast Air Basin | [26 empty] | lbs/mile |  |  |  | #REF! | #REF! | #REF! | #REF! | #REF! | #REF! | #REF! | #REF! | #REF! | #REF! | #REF! | #REF! | #REF! | #REF! | #REF! | #REF! | #REF! | #REF! | #REF! | #REF!
[31 empty] | Emissions, lbs/day | [9 empty] | Total Emissions, tons
[31 empty] | CO | NOx | VOCs | SOx | PM10 | PM2.5 | Paved Road Fugitive Dust PM10 | Paved Road Fugitive Dust PM2.5 | CO2 | CH4 | CO | NOx | VOCs | SOx | PM10 | PM2.5 | Paved Road Fugitive Dust PM10 | Paved Road Fugitive Dust PM2.5 | CO2 | CH4
Paved Road Fugitive Dust | [25 empty] | KCAPCD | Segment | Length
EPA's AP-42, Section 13.2.1, November 2006 | [26 empty] | A | 13.25 |  |  | #REF! | #REF! | #REF! | #REF! | #REF! | #REF! | #REF! | #REF! | #REF! | #REF! | #REF! | #REF! | #REF! | #REF! | #REF! | #REF! | #REF! | #REF! | #REF! | #REF!
E = k(sL/2)^0.65 x (W/3)^1.5 - C | [26 empty] | B | 20.299 |  |  | #REF! | #REF! | #REF! | #REF! | #REF! | #REF! | #REF! | #REF! | #REF! | #REF! | #REF! | #REF! | #REF! | #REF! | #REF! | #REF! | #REF! | #REF! | #REF! | #REF!
For light-duty trucks assume 2 tons/vehicle | [26 empty] | C | 21.68 |  |  | #REF! | #REF! | #REF! | #REF! | #REF! | #REF! | #REF! | #REF! | #REF! | #REF! | #REF! | #REF! | #REF! | #REF! | #REF! | #REF! | #REF! | #REF! | #REF! | #REF!
Assume silt loading for 10,000 ADT roadways = 0.03 g/m3 | [26 empty] | D | 9.3047 |  |  | #REF! | #REF! | #REF! | #REF! | #REF! | #REF! | #REF! | #REF! | #REF! | #REF! | #REF! | #REF! | #REF! | #REF! | #REF! | #REF! | #REF! | #REF! | #REF! | #REF!
Assume k = 0.016 PM10 | [26 empty] | E | 5.0348 |  |  | #REF! | #REF! | #REF! | #REF! | #REF! | #REF! | #REF! | #REF! | #REF! | #REF! | #REF! | #REF! | #REF! | #REF! | #REF! | #REF! | #REF! | #REF! | #REF! | #REF!
Assume 6 miles in addition for track-out for PM10 | [26 empty] | F | 0 |  |  | #REF! | #REF! | #REF! | #REF! | #REF! | #REF! | #REF! | #REF! | #REF! | #REF! | #REF! | #REF! | #REF! | #REF! | #REF! | #REF! | #REF! | #REF! | #REF! | #REF!
Emission Factors | [26 empty] | G | 0 |  |  | #REF! | #REF! | #REF! | #REF! | #REF! | #REF! | #REF! | #REF! | #REF! | #REF! | #REF! | #REF! | #REF! | #REF! | #REF! | #REF! | #REF! | #REF! | #REF! | #REF!
PM10 | 9.8123e-05 | [25 empty] | H | 0 |  |  | #REF! | #REF! | #REF! | #REF! | #REF! | #REF! | #REF! | #REF! | #REF! | #REF! | #REF! | #REF! | #REF! | #REF! | #REF! | #REF! | #REF! | #REF! | #REF! | #REF!
[27 empty] | I | 0 |  |  | #REF! | #REF! | #REF! | #REF! | #REF! | #REF! | #REF! | #REF! | #REF! | #REF! | #REF! | #REF! | #REF! | #REF! | #REF! | #REF! | #REF! | #REF! | #REF! | #REF!
[26 empty] | AVAQMD | Segment | Length
Unpaved Road Fugitive Dust | [26 empty] | A | 0 |  |  | #REF! | #REF! | #REF! | #REF! | #REF! | #REF! | #REF! | #REF! | #REF! | #REF! | #REF! | #REF! | #REF! | #REF! | #REF! | #REF! | #REF! | #REF! | #REF! | #REF!
EPA's AP-42, Section 13.2.2 | [26 empty] | B | 6.201 |  |  | #REF! | #REF! | #REF! | #REF! | #REF! | #REF! | #REF! | #REF! | #REF! | #REF! | #REF! | #REF! | #REF! | #REF! | #REF! | #REF! | #REF! | #REF! | #REF! | #REF!
Industrial Roads | [26 empty] | C | 0 |  |  | #REF! | #REF! | #REF! | #REF! | #REF! | #REF! | #REF! | #REF! | #REF! | #REF! | #REF! | #REF! | #REF! | #REF! | #REF! | #REF! | #REF! | #REF! | #REF! | #REF!
E = k (s/12)^a x (W/3)^b | [26 empty] | D | 9.8038 |  |  | #REF! | #REF! | #REF! | #REF! | #REF! | #REF! | #REF! | #REF! | #REF! | #REF! | #REF! | #REF! | #REF! | #REF! | #REF! | #REF! | #REF! | #REF! | #REF! | #REF!
Assume 61% control efficiency for watering 3 x daily | [26 empty] | E | 7.2452 |  |  | #REF! | #REF! | #REF! | #REF! | #REF! | #REF! | #REF! | #REF! | #REF! | #REF! | #REF! | #REF! | #REF! | #REF! | #REF! | #REF! | #REF! | #REF! | #REF! | #REF!
For light-duty trucks assume 2 tons/vehicle | [26 empty] | F | 3.6 |  |  | #REF! | #REF! | #REF! | #REF! | #REF! | #REF! | #REF! | #REF! | #REF! | #REF! | #REF! | #REF! | #REF! | #REF! | #REF! | #REF! | #REF! | #REF! | #REF! | #REF!
k = 1.5 for PM10, 0.15 for PM2.5 | [26 empty] | G | 6.1984 |  |  | #REF! | #REF! | #REF! | #REF! | #REF! | #REF! | #REF! | #REF! | #REF! | #REF! | #REF! | #REF! | #REF! | #REF! | #REF! | #REF! | #REF! | #REF! | #REF! | #REF!
s = 8.5, a = 0.9, b = 0.45 | [26 empty] | H | 5.1995 |  |  | #REF! | #REF! | #REF! | #REF! | #REF! | #REF! | #REF! | #REF! | #REF! | #REF! | #REF! | #REF! | #REF! | #REF! | #REF! | #REF! | #REF! | #REF! | #REF! | #REF!
Emission Factors | [26 empty] | I | 17.7142 |  |  | #REF! | #REF! | #REF! | #REF! | #REF! | #REF! | #REF! | #REF! | #REF! | #REF! | #REF! | #REF! | #REF! | #REF! | #REF! | #REF! | #REF! | #REF! | #REF! | #REF!
PM10 | 0.35738
PM2.5 | 0.035738 | [24 empty] | SCAQMD | Segment | Length
[27 empty] | A | 0 |  |  | #REF! | #REF! | #REF! | #REF! | #REF! | #REF! | #REF! | #REF! | #REF! | #REF! | #REF! | #REF! | #REF! | #REF! | #REF! | #REF! | #REF! | #REF! | #REF! | #REF!
[27 empty] | B | 0 |  |  | #REF! | #REF! | #REF! | #REF! | #REF! | #REF! | #REF! | #REF! | #REF! | #REF! | #REF! | #REF! | #REF! | #REF! | #REF! | #REF! | #REF! | #REF! | #REF! | #REF!
[27 empty] | C | 0 |  |  | #REF! | #REF! | #REF! | #REF! | #REF! | #REF! | #REF! | #REF! | #REF! | #REF! | #REF! | #REF! | #REF! | #REF! | #REF! | #REF! | #REF! | #REF! | #REF! | #REF!
[27 empty] | D | 16.5416 |  |  | #REF! | #REF! | #REF! | #REF! | #REF! | #REF! | #REF! | #REF! | #REF! | #REF! | #REF! | #REF! | #REF! | #REF! | #REF! | #REF! | #REF! | #REF! | #REF! | #REF!
[27 empty] | E | 0 |  |  | #REF! | #REF! | #REF! | #REF! | #REF! | #REF! | #REF! | #REF! | #REF! | #REF! | #REF! | #REF! | #REF! | #REF! | #REF! | #REF! | #REF! | #REF! | #REF! | #REF!
[27 empty] | F | 0 |  |  | #REF! | #REF! | #REF! | #REF! | #REF! | #REF! | #REF! | #REF! | #REF! | #REF! | #REF! | #REF! | #REF! | #REF! | #REF! | #REF! | #REF! | #REF! | #REF! | #REF!
[27 empty] | G | 14.6016 |  |  | #REF! | #REF! | #REF! | #REF! | #REF! | #REF! | #REF! | #REF! | #REF! | #REF! | #REF! | #REF! | #REF! | #REF! | #REF! | #REF! | #REF! | #REF! | #REF! | #REF!
[27 empty] | H | 14.5705 |  |  | #REF! | #REF! | #REF! | #REF! | #REF! | #REF! | #REF! | #REF! | #REF! | #REF! | #REF! | #REF! | #REF! | #REF! | #REF! | #REF! | #REF! | #REF! | #REF! | #REF!
[27 empty] | I | 14.1458 |  |  | #REF! | #REF! | #REF! | #REF! | #REF! | #REF! | #REF! | #REF! | #REF! | #REF! | #REF! | #REF! | #REF! | #REF! | #REF! | #REF! | #REF! | #REF! | #REF! | #REF!
[26 empty] | Alternative Corridors |  |  |  |  | CO | NOx | ROG | SOx | PM10 | PM2.5 | Paved Road Fugitive Dust PM10 | Paved Road Fugitive Dust PM2.5 | CO2 | CH4 | CO | NOx | VOCs | SOx | PM10 | PM2.5 | Paved Road Fugitive Dust PM10 | Paved Road Fugitive Dust PM2.5 | CO2 | CH4
ACDJK
[26 empty] | KCAPCD |  |  |  |  | #REF! | #REF! | #REF! | #REF! | #REF! | #REF! | #REF! | #REF! | #REF! | #REF! | #REF! | #REF! | #REF! | #REF! | #REF! | #REF! | #REF! | #REF! | #REF! | #REF!
[26 empty] | AVAQMD |  |  |  |  | #REF! | #REF! | #REF! | #REF! | #REF! | #REF! | #REF! | #REF! | #REF! | #REF! | #REF! | #REF! | #REF! | #REF! | #REF! | #REF! | #REF! | #REF! | #REF! | #REF!
[26 empty] | SCAQMD |  |  |  |  | #REF! | #REF! | #REF! | #REF! | #REF! | #REF! | #REF! | #REF! | #REF! | #REF! | #REF! | #REF! | #REF! | #REF! | #REF! | #REF! | #REF! | #REF! | #REF! | #REF!
ACEGK
[26 empty] | KCAPCD |  |  |  |  | #REF! | #REF! | #REF! | #REF! | #REF! | #REF! | #REF! | #REF! | #REF! | #REF! | #REF! | #REF! | #REF! | #REF! | #REF! | #REF! | #REF! | #REF! | #REF! | #REF!
[26 empty] | AVAQMD |  |  |  |  | #REF! | #REF! | #REF! | #REF! | #REF! | #REF! | #REF! | #REF! | #REF! | #REF! | #REF! | #REF! | #REF! | #REF! | #REF! | #REF! | #REF! | #REF! | #REF! | #REF!
[26 empty] | SCAQMD |  |  |  |  | #REF! | #REF! | #REF! | #REF! | #REF! | #REF! | #REF! | #REF! | #REF! | #REF! | #REF! | #REF! | #REF! | #REF! | #REF! | #REF! | #REF! | #REF! | #REF! | #REF!
ACEFHK
[26 empty] | KCAPCD |  |  |  |  | #REF! | #REF! | #REF! | #REF! | #REF! | #REF! | #REF! | #REF! | #REF! | #REF! | #REF! | #REF! | #REF! | #REF! | #REF! | #REF! | #REF! | #REF! | #REF! | #REF!
[26 empty] | AVAQMD |  |  |  |  | #REF! | #REF! | #REF! | #REF! | #REF! | #REF! | #REF! | #REF! | #REF! | #REF! | #REF! | #REF! | #REF! | #REF! | #REF! | #REF! | #REF! | #REF! | #REF! | #REF!
[26 empty] | SCAQMD |  |  |  |  | #REF! | #REF! | #REF! | #REF! | #REF! | #REF! | #REF! | #REF! | #REF! | #REF! | #REF! | #REF! | #REF! | #REF! | #REF! | #REF! | #REF! | #REF! | #REF! | #REF!
ACEFIK
[26 empty] | KCAPCD |  |  |  |  | #REF! | #REF! | #REF! | #REF! | #REF! | #REF! | #REF! | #REF! | #REF! | #REF! | #REF! | #REF! | #REF! | #REF! | #REF! | #REF! | #REF! | #REF! | #REF! | #REF!
[26 empty] | AVAQMD |  |  |  |  | #REF! | #REF! | #REF! | #REF! | #REF! | #REF! | #REF! | #REF! | #REF! | #REF! | #REF! | #REF! | #REF! | #REF! | #REF! | #REF! | #REF! | #REF! | #REF! | #REF!
[26 empty] | SCAQMD |  |  |  |  | #REF! | #REF! | #REF! | #REF! | #REF! | #REF! | #REF! | #REF! | #REF! | #REF! | #REF! | #REF! | #REF! | #REF! | #REF! | #REF! | #REF! | #REF! | #REF! | #REF!
ABGK
[26 empty] | KCAPCD |  |  |  |  | #REF! | #REF! | #REF! | #REF! | #REF! | #REF! | #REF! | #REF! | #REF! | #REF! | #REF! | #REF! | #REF! | #REF! | #REF! | #REF! | #REF! | #REF! | #REF! | #REF!
[26 empty] | AVAQMD |  |  |  |  | #REF! | #REF! | #REF! | #REF! | #REF! | #REF! | #REF! | #REF! | #REF! | #REF! | #REF! | #REF! | #REF! | #REF! | #REF! | #REF! | #REF! | #REF! | #REF! | #REF!
[26 empty] | SCAQMD |  |  |  |  | #REF! | #REF! | #REF! | #REF! | #REF! | #REF! | #REF! | #REF! | #REF! | #REF! | #REF! | #REF! | #REF! | #REF! | #REF! | #REF! | #REF! | #REF! | #REF! | #REF!
ABFHK
[26 empty] | KCAPCD |  |  |  |  | #REF! | #REF! | #REF! | #REF! | #REF! | #REF! | #REF! | #REF! | #REF! | #REF! | #REF! | #REF! | #REF! | #REF! | #REF! | #REF! | #REF! | #REF! | #REF! | #REF!
[26 empty] | AVAQMD |  |  |  |  | #REF! | #REF! | #REF! | #REF! | #REF! | #REF! | #REF! | #REF! | #REF! | #REF! | #REF! | #REF! | #REF! | #REF! | #REF! | #REF! | #REF! | #REF! | #REF! | #REF!
[26 empty] | SCAQMD |  |  |  |  | #REF! | #REF! | #REF! | #REF! | #REF! | #REF! | #REF! | #REF! | #REF! | #REF! | #REF! | #REF! | #REF! | #REF! | #REF! | #REF! | #REF! | #REF! | #REF! | #REF!
ABFIK
[26 empty] | KCAPCD |  |  |  |  | #REF! | #REF! | #REF! | #REF! | #REF! | #REF! | #REF! | #REF! | #REF! | #REF! | #REF! | #REF! | #REF! | #REF! | #REF! | #REF! | #REF! | #REF! | #REF! | #REF!
[26 empty] | AVAQMD |  |  |  |  | #REF! | #REF! | #REF! | #REF! | #REF! | #REF! | #REF! | #REF! | #REF! | #REF! | #REF! | #REF! | #REF! | #REF! | #REF! | #REF! | #REF! | #REF! | #REF! | #REF!
[26 empty] | SCAQMD |  |  |  |  | #REF! | #REF! | #REF! | #REF! | #REF! | #REF! | #REF! | #REF! | #REF! | #REF! | #REF! | #REF! | #REF! | #REF! | #REF! | #REF! | #REF! | #REF! | #REF! | #REF!
Construction Phase | Vehicle Class | No. of Daily Workers | Speed | VMT | Emissions, lbs/day
|  | Per Construction Phase | (mph) | (mi/vehicle-day) | CO | NOx | VOCs | SOx | PM10 | PM2.5 | Paved Road Fugitive Dust PM10 | Paved Road Fugitive Dust PM2.5 | CO2 | CH4 | N2O
General Construction | Light-Duty Truck, catalyst | 3 | 35 | 80 | 1.4572 | 0.13101 | 0.1515 | 0.0021804 | 0.025572 | 0.011136 | 0.025316 | 0.010379 | 166.2707 | 0.0095114 | 0.017313
Substation General Construction | Light-Duty Truck, catalyst | 3 | 35 | 80 | 1.4572 | 0.13101 | 0.1515 | 0.0021804 | 0.025572 | 0.011136 | 0.025316 | 0.010379 | 166.2707 | 0.0095114 | 0.017313
Site and Access Road Grading | Light-Duty Truck, catalyst | 12 | 35 | 80 | 5.8286 | 0.52405 | 0.606 | 0.0087216 | 0.10229 | 0.044544 | 0.10126 | 0.041518 | 665.0829 | 0.038046 | 0.069253
Storm Drain and Erosion Control | Light-Duty Truck, catalyst | 10 | 35 | 80 | 4.8572 | 0.43671 | 0.505 | 0.007268 | 0.085241 | 0.03712 | 0.084386 | 0.034598 | 554.2358 | 0.031705 | 0.057711
Substation CMU Wall | Light-Duty Truck, catalyst | 6 | 35 | 80 | 2.9143 | 0.26202 | 0.303 | 0.0043608 | 0.051145 | 0.022272 | 0.050631 | 0.020759 | 332.5415 | 0.019023 | 0.034627
Simultaneous Worker Trips |  |  |  |  | 16.5145 | 1.4848 | 1.717 | 0.024711 | 0.28982 | 0.12621 | 0.28691 | 0.11763 | 1884.4016 | 0.1078 | 0.19622

## Equipment SCS 8-29-16
Table A-79. 8-29-16 Daily Construction Emissions, Construction Heavy Equipment Use, Salt Creek Substation
|  |  |  | Emission Factors | [11 empty] | Emissions
Equipment/Phase | FUEL | HP | Load Factor | ROG (lb/hr) | CO (lb/hr) | NOX (lb/hr) | SOX (lb/hr) | PM10 (lb/hr) | PM2.5 (lb/hr) | CO2 (lb/hr) | CH4 (lb/hr) | N2O (lb/hr) | No of Equipment | Hrs Per Day | Days in Service | ROG lbs/day | CO lbs/day | NOX lbs/day | SOX lbs/day | PM10 lbs/day | PM2.5 lbs/day | CO2 lbs/day | CH4 lbs/day | N2O lbs/day
Construction Inspection
Salt Creek Substation - General Construction
Air Compressor | DIESEL | 78 | 0.48 | 0.062433 | 0.3054 | 0.38971 | 0.00055075 | 0.024762 | 0.022038 | 46.9502 | 0.0056332 | 0.037023 | 1 | 8 | 125 | 0.49946 | 2.4432 | 3.1177 | 0.004406 | 0.1981 | 0.1763 | 375.6018 | 0.045066 | 0.29618
Mechanic Truck | DIESEL | 175 |  | 0.11792 | 0.36512 | 0.86781 | 0.0018739 | 0.029042 | 0.00049451 | 166.5454 | 0.01064 | 0.082442 | 1 | 9 | 125 | 1.0613 | 3.2861 | 7.8103 | 0.016865 | 0.26138 | 0.0044506 | 1498.9087 | 0.095759 | 0.74198
Generator | DIESEL | 5 | 0.74 | 0.013017 | 0.048942 | 0.043395 | 0.00015884 | 0.0048942 | 0.0043558 | 10.2077 | 0.0011745 | 0.0041225 | 1 | 3 | 125 | 0.039051 | 0.14683 | 0.13019 | 0.00047652 | 0.014683 | 0.013067 | 30.623 | 0.0035235 | 0.012368
Subtotal | [15 empty] | 1.5998 | 5.8761 | 11.0582 | 0.021748 | 0.47415 | 0.19382 | 1905.1335 | 0.14435 | 1.0505
Salt Creek Substation - Substation General Construction, CMU Wall, Testing, Energization
Air Compressor | DIESEL | 78 | 0.48 | 0.062433 | 0.3054 | 0.38971 | 0.00055075 | 0.024762 | 0.022038 | 46.9502 | 0.0056332 | 0.037023 | 1 | 8 | 125 | 0.49946 | 2.4432 | 3.1177 | 0.004406 | 0.1981 | 0.1763 | 375.6018 | 0.045066 | 0.29618
Refuel Truck | DIESEL | 175 |  | 0.11792 | 0.36512 | 0.86781 | 0.0018739 | 0.029042 | 0.00049451 | 166.5454 | 0.01064 | 0.082442 | 1 | 9 | 125 | 1.0613 | 3.2861 | 7.8103 | 0.016865 | 0.26138 | 0.0044506 | 1498.9087 | 0.095759 | 0.74198
Generator | DIESEL | 5 | 0.74 | 0.013017 | 0.048942 | 0.043395 | 0.00015884 | 0.0048942 | 0.0043558 | 10.2077 | 0.0011745 | 0.0041225 | 1 | 3 | 125 | 0.039051 | 0.14683 | 0.13019 | 0.00047652 | 0.014683 | 0.013067 | 30.623 | 0.0035235 | 0.012368
Subtotal | [15 empty] | 1.5998 | 5.8761 | 11.0582 | 0.021748 | 0.47415 | 0.19382 | 1905.1335 | 0.14435 | 1.0505
Salt Creek Substation Site Access and Grading
Bulldozer | DIESEL | 358 | 0.4 | 0.27937 | 0.82081 | 1.2776 | 0.0025998 | 0.047354 | 0.042146 | 264.8726 | 0.025207 | 0.12137 | 1 | 8 | 75 | 2.235 | 6.5665 | 10.221 | 0.020798 | 0.37884 | 0.33716 | 2118.9806 | 0.20166 | 0.97099
Road Grader/Blade | DIESEL | 162 | 0.41 | 0.12154 | 0.54179 | 0.60233 | 0.0013943 | 0.032214 | 0.028671 | 123.9215 | 0.010966 | 0.057222 | 1 | 8 | 75 | 0.97231 | 4.3343 | 4.8187 | 0.011155 | 0.25771 | 0.22937 | 991.3717 | 0.08773 | 0.45777
Compactor | DIESEL | 84 | 0.38 | 0.079534 | 0.26037 | 0.33225 | 0.00069197 | 0.021111 | 0.018789 | 58.9888 | 0.0071763 | 0.031564 | 1 | 8 | 75 | 0.63628 | 2.083 | 2.658 | 0.0055357 | 0.16889 | 0.15031 | 471.9101 | 0.05741 | 0.25251
Backhoe, loader, skid steer | DIESEL | 37 | 0.37 | 0.032313 | 0.12374 | 0.16056 | 0.0003299 | 0.013581 | 0.012087 | 25.5192 | 0.0029156 | 0.015253 | 1 | 8 | 75 | 0.25851 | 0.98993 | 1.2845 | 0.0026392 | 0.10865 | 0.096699 | 204.1532 | 0.023325 | 0.12203
Water Truck | DIESEL | 175 |  | 0.11792 | 0.36512 | 0.86781 | 0.0018739 | 0.029042 | 0.00049451 | 166.5454 | 0.01064 | 0.082442 | 2 | 8 | 75 | 1.8868 | 5.842 | 13.885 | 0.029983 | 0.46467 | 0.0079122 | 2664.7266 | 0.17024 | 1.3191
Subtotal | [15 empty] | 5.9888 | 19.8156 | 32.8672 | 0.070111 | 1.3788 | 0.82145 | 6451.1422 | 0.54036 | 3.1224
Salt Creek Substation Storm Drain System and Erosion Control
Loader | DIESEL | 87 | 0.37 | 0.077253 | 0.26257 | 0.33506 | 0.00069109 | 0.02129 | 0.018948 | 58.9135 | 0.0069704 | 0.031831 | 1 | 8 | 15 | 0.61803 | 2.1006 | 2.6805 | 0.0055287 | 0.17032 | 0.15158 | 471.3082 | 0.055763 | 0.25465
Water Truck | DIESEL | 175 |  | 0.11792 | 0.36512 | 0.86781 | 0.0018739 | 0.029042 | 0.00049451 | 166.5454 | 0.01064 | 0.082442 | 1 | 8 | 40 | 0.94338 | 2.921 | 6.9425 | 0.014991 | 0.23233 | 0.0039561 | 1332.3633 | 0.085119 | 0.65954
Compactor | DIESEL | 84 | 0.38 | 0.079534 | 0.26037 | 0.33225 | 0.00069197 | 0.021111 | 0.018789 | 58.9888 | 0.0071763 | 0.031564 | 1 | 8 | 75 | 0.63628 | 2.083 | 2.658 | 0.0055357 | 0.16889 | 0.15031 | 471.9101 | 0.05741 | 0.25251
Excavator | DIESEL | 157 | 0.38 | 0.097212 | 0.48664 | 0.54103 | 0.0012627 | 0.028936 | 0.025753 | 112.2216 | 0.0087713 | 0.051398 | 2 | 2 | 15 | 0.38885 | 1.9466 | 2.1641 | 0.0050507 | 0.11574 | 0.10301 | 448.8863 | 0.035085 | 0.20559
Subtotal | [15 empty] | 2.5865 | 9.0511 | 14.4452 | 0.031107 | 0.68728 | 0.40886 | 2724.4679 | 0.23338 | 1.3723
Salt Creek Substation Below Grade Construction
Backhoe | DIESEL | 87 | 0.37 | 0.052438 | 0.26257 | 0.33506 | 0.0006068 | 0.02129 | 0.018948 | 51.728 | 0.0047314 | 0.031831 | 1 | 6 | 15 | 0.31463 | 1.5754 | 2.0104 | 0.0036408 | 0.12774 | 0.11369 | 310.3681 | 0.028388 | 0.19099
Skid Steer / Skip Loader | DIESEL | 37 | 0.37 | 0.032313 | 0.12374 | 0.16056 | 0.0003299 | 0.013581 | 0.012087 | 25.5192 | 0.0029156 | 0.015253 | 1 | 1 | 75 | 0.032313 | 0.12374 | 0.16056 | 0.0003299 | 0.013581 | 0.012087 | 25.5192 | 0.0029156 | 0.015253
Trencher/Ditch Witch | DIESEL | 69 | 0.5 | 0.10797 | 0.28142 | 0.40463 | 0.00076125 | 0.022817 | 0.020308 | 64.8951 | 0.0097419 | 0.03844 | 1 | 6 | 176 | 0.64781 | 1.6885 | 2.4278 | 0.0045675 | 0.1369 | 0.12185 | 389.3708 | 0.058451 | 0.23064
Water Truck | DIESEL | 175 |  | 0.11792 | 0.36512 | 0.86781 | 0.0018739 | 0.029042 | 0.00049451 | 166.5454 | 0.01064 | 0.082442 | 1 | 3 | 40 | 0.35377 | 1.0954 | 2.6034 | 0.0056218 | 0.087125 | 0.0014835 | 499.6362 | 0.03192 | 0.24733
Subtotal | [15 empty] | 1.3485 | 4.483 | 7.2022 | 0.01416 | 0.36535 | 0.2491 | 1224.8943 | 0.12167 | 0.68421
Total Equipment | [15 empty] | 13.1235 | 45.1019 | 76.631 | 0.15887 | 3.3797 | 1.8671 | 14210.7715 | 1.1841 | 7.2799

## Construction Trucks SCS 8-29-16
Table A-80. 8-29-16 Daily Construction Emissions, Construction Truck Trips, Salt Creek Substation
Vehicle | Vehicle Class | Peak No. of Trucks per day | Total No. of Trucks | Speed | VMT | CO | NOX | ROG | SOx | PM10 |  |  | PM2.5 |  |  | CO2 | CH4 | N2O | Emissions, lbs/day
|  |  |  | (mph) | (mi/vehicle-day) | Running Exhaust (g/mi) | Running Exhaust (g/mi) | Running Exhaust (g/mi) | Running Exhaust (g/mi) | Running Exhaust (g/mi) | Tire Wear (g/mi) | Brake Wear (g/mi) | Running Exhaust (g/mi) | Tire Wear (g/mi) | Brake Wear (g/mi) | Running Exhaust (g/mi) | Running Exhaust (g/mi) | Running Exhaust (g/mi) | CO | NOx | VOCs | SOx | PM10 | PM2.5 | Paved Road Fugitive Dust PM10 | Paved Road Fugitive Dust PM2.5 | CO2 | CH4 | N2O
Salt Creek Substation - General Construction
Foreman Pick-Up | Light Duty Truck 1, Diesel | 3 |  | 35 | 60 | 0.25172 | 0.4647 | 0.056776 | 0.0035024 | 0.046899 | 0.008 | 0.03675 | 0.043147 | 0.002 | 0.01575 | 243.9662 | 0.013941 | 0.0062494 | 0.099891 | 0.18441 | 0.022531 | 0.0013899 | 0.036369 | 0.024166 | 0.017662 | 0.0037091 | 96.8141 | 0.0055322 | 0.00248
Delivery Trucks | Heavy Duty Truck, Diesel | 1 |  | 35 | 80 | 1.0826 | 4.9713 | 0.26248 | 0.010712 | 0.07168 | 0.036 | 0.06174 | 0.065946 | 0.003 | 0.05586 | 1710.7261 | 0.015235 | 0.043822 | 0.19095 | 0.87679 | 0.046294 | 0.0018893 | 0.029881 | 0.022012 | 0.0078498 | 0.0016485 | 301.722 | 0.0026871 | 0.0077289
Subtotal | [18 empty] | 0.29084 | 1.0612 | 0.068824 | 0.0032791 | 0.06625 | 0.046178 | 0.025512 | 0.0053575 | 398.5361 | 0.0082193 | 0.010209
Salt Creek Substation - Substation General Construction
Foreman Pick-Up | Light Duty Truck 1, Diesel | 3 |  | 35 | 60 | 0.25172 | 0.4647 | 0.056776 | 0.0035024 | 0.046899 | 0.008 | 0.03675 | 0.043147 | 0.002 | 0.01575 | 243.9662 | 0.013941 | 0.0062494 | 0.099891 | 0.18441 | 0.022531 | 0.0013899 | 0.036369 | 0.024166 | 0.017662 | 0.0037091 | 96.8141 | 0.0055322 | 0.00248
Subtotal | [18 empty] | 0.099891 | 0.18441 | 0.022531 | 0.0013899 | 0.036369 | 0.024166 | 0.017662 | 0.0037091 | 96.8141 | 0.0055322 | 0.00248
Site and Access Road Grading
Pickup Truck | Light Duty Truck 1, Diesel | 12 |  | 35 | 60 | 0.25172 | 0.4647 | 0.056776 | 0.0035024 | 0.046899 | 0.008 | 0.03675 | 0.043147 | 0.002 | 0.01575 | 243.9662 | 0.013941 | 0.0062494 | 0.39957 | 0.73764 | 0.090123 | 0.0055594 | 0.14548 | 0.096664 | 0.070649 | 0.014836 | 387.2564 | 0.022129 | 0.00992
Subtotal | [18 empty] | 0.39957 | 0.73764 | 0.090123 | 0.0055594 | 0.14548 | 0.096664 | 0.070649 | 0.014836 | 387.2564 | 0.022129 | 0.00992
Storm Drain System and Erosion Control
Pickup Truck | Light Duty Truck 1, Diesel | 10 |  | 35 | 60 | 0.25172 | 0.4647 | 0.056776 | 0.0035024 | 0.046899 | 0.008 | 0.03675 | 0.043147 | 0.002 | 0.01575 | 243.9662 | 0.013941 | 0.0062494 | 0.33297 | 0.6147 | 0.075102 | 0.0046329 | 0.12123 | 0.080554 | 0.058874 | 0.012364 | 322.7137 | 0.018441 | 0.0082666
Dump/Haul Trucks | Heavy Duty Truck, Diesel | 2 |  | 35 | 80 | 1.0826 | 4.9713 | 0.26248 | 0.010712 | 0.07168 | 0.036 | 0.06174 | 0.065946 | 0.003 | 0.05586 | 1710.7261 | 0.015235 | 0.043822 | 0.38189 | 1.7536 | 0.092588 | 0.0037785 | 0.059761 | 0.044024 | 0 | 0 | 603.444 | 0.0053741 | 0.015458
Subtotal | [18 empty] | 0.71486 | 2.3683 | 0.16769 | 0.0084114 | 0.18099 | 0.12458 | 0.058874 | 0.012364 | 926.1577 | 0.023815 | 0.023724
Substation Below Grade Construction
Pickup Truck | Light Duty Truck 1, Diesel | 6 |  | 35 | 60 | 0.25172 | 0.4647 | 0.056776 | 0.0035024 | 0.046899 | 0.008 | 0.03675 | 0.043147 | 0.002 | 0.01575 | 243.9662 | 0.013941 | 0.0062494 | 0.19978 | 0.36882 | 0.045061 | 0.0027797 | 0.072739 | 0.048332 | 0 | 0 | 193.6282 | 0.011064 | 0.00496
Delivery Truck | Heavy Duty Truck, Diesel | 1 |  | 35 | 80 | 1.0826 | 4.9713 | 0.26248 | 0.010712 | 0.07168 | 0.036 | 0.06174 | 0.065946 | 0.003 | 0.05586 | 1710.7261 | 0.015235 | 0.043822 | 0.19095 | 0.87679 | 0.046294 | 0.0018893 | 0.029881 | 0.022012 | 0 | 0 | 301.722 | 0.0026871 | 0.0077289
Subtotal | [18 empty] | 0.39073 | 1.2456 | 0.091355 | 0.004669 | 0.10262 | 0.070344 | 0 | 0 | 495.3502 | 0.013752 | 0.012689
Simultaneous Construction Trucks | [18 empty] | 1.8959 | 5.5971 | 0.44052 | 0.023309 | 0.53171 | 0.36193 | 0.1727 | 0.036266 | 2304.1146 | 0.073447 | 0.059022
2012 Emission Factors from EMFAC2007, average temp 60F; SCAB
Paved Road Fugitive Dust
EPA's AP-42, Section 13.2.1, November 2006
E = k(sL/2)^0.65 x (W/3)^1.5 - C
For LDT assume 2 tons/vehicle, MDT assume 13 tons/vehicle, HDT assume 20 tons/vehicle
Assume silt loading for 10,000 ADT roadways = 0.03 g/m3
Assume k = 0.016 PM10
Assume 6 miles in addition for track-out for PM10
Emission Factors
PM10, LDT | 9.8123e-05
PM10, MDT | 0.0089448
PM10, HDT | 0.017496

## WorkerTrips SCS 8-29-16
Table A-81. 8-29-16 Daily Construction Emissions, Worker Trips, Salt Creek Substation
Construction Phase | Vehicle Class | No. of Daily Workers | Speed | VMT | CO |  | NOX |  | ROG | [5 empty] | SOx |  | PM10 |  |  |  | PM2.5 |  |  |  | CO2 |  | CH4 |  | N2O
|  | Per Construction Phase | (mph) | (mi/vehicle-day) | Running Exhaust (g/mi) | Start-Up (g/vehicle-day) | Running Exhaust (g/mi) | Start-Up (g/vehicle-day) | Running Exhaust (g/mi) | Start-Up (g/vehicle-day) | Hot-Soak (g/vehicle-day) | Resting Loss (g/vehicle-day) | Running Evaporative (g/mi) | Diurnal Evaporative (g/vehicle-day) | Running Exhaust (g/mi) | Start-Up (g/vehicle-day) | Running Exhaust (g/mi) | Start-Up (g/vehicle-day) | Tire Wear (g/mi) | Brake Wear (g/mi) | Running Exhaust (g/mi) | Start-Up (g/vehicle-day) | Tire Wear (g/mi) | Brake Wear (g/mi) | Running Exhaust (g/mi) | Start-Up (g/vehicle-day) | Running Exhaust (g/mi) | Start-Up (g/vehicle-day) | Running Exhaust (g/mi) | Start-Up (g/vehicle-day)
General Construction | Light-Duty Truck, catalyst | 3 | 35 | 80 | 2.3612 | 31.4245 | 0.22494 | 1.8137 | 0.057965 | 2.3946 | 1.622 | 0.70709 | 0.16038 | 0.71465 | 0.0040478 | 0.0058408 | 0.0032158 | 0.029199 | 0.008 | 0.03675 | 0.0029606 | 0.026884 | 0.002 | 0.01575 | 308.6379 | 448.5482 | 0.0177 | 0.022096 | 0.0326 | 0.0097223
Substation General Construction | Light-Duty Truck, catalyst | 3 | 35 | 80 | 2.3612 | 31.4245 | 0.22494 | 1.8137 | 0.057965 | 2.3946 | 1.622 | 0.70709 | 0.16038 | 0.71465 | 0.0040478 | 0.0058408 | 0.0032158 | 0.029199 | 0.008 | 0.03675 | 0.0029606 | 0.026884 | 0.002 | 0.01575 | 308.6379 | 448.5482 | 0.0177 | 0.022096 | 0.0326 | 0.0097223
Site and Access Road Grading | Light-Duty Truck, catalyst | 12 | 35 | 80 | 2.3612 | 31.4245 | 0.22494 | 1.8137 | 0.057965 | 2.3946 | 1.622 | 0.70709 | 0.16038 | 0.71465 | 0.0040478 | 0.0058408 | 0.0032158 | 0.029199 | 0.008 | 0.03675 | 0.0029606 | 0.026884 | 0.002 | 0.01575 | 308.6379 | 448.5482 | 0.0177 | 0.022096 | 0.0326 | 0.0097223
Storm Drain and Erosion Control | Light-Duty Truck, catalyst | 10 | 35 | 80 | 2.3612 | 31.4245 | 0.22494 | 1.8137 | 0.057965 | 2.3946 | 1.622 | 0.70709 | 0.16038 | 0.71465 | 0.0040478 | 0.0058408 | 0.0032158 | 0.029199 | 0.008 | 0.03675 | 0.0029606 | 0.026884 | 0.002 | 0.01575 | 308.6379 | 448.5482 | 0.0177 | 0.022096 | 0.0326 | 0.0097223
Substation Below Grade Construction | Light-Duty Truck, catalyst | 6 | 35 | 80 | 2.3612 | 31.4245 | 0.22494 | 1.8137 | 0.057965 | 2.3946 | 1.622 | 0.70709 | 0.16038 | 0.71465 | 0.0040478 | 0.0058408 | 0.0032158 | 0.029199 | 0.008 | 0.03675 | 0.0029606 | 0.026884 | 0.002 | 0.01575 | 308.6379 | 448.5482 | 0.0177 | 0.022096 | 0.0326 | 0.0097223
EMFAC2011 emission factors for 2016
Assume startup after 8 hours
Assume 45 minutes run time total
2009 Emission Factors from EMFAC2007, average temp 60F; South Coast Air Basin | [26 empty] | lbs/mile |  |  |  | #REF! | #REF! | #REF! | #REF! | #REF! | #REF! | #REF! | #REF! | #REF! | #REF! | #REF! | #REF! | #REF! | #REF! | #REF! | #REF! | #REF! | #REF! | #REF! | #REF!
[31 empty] | Emissions, lbs/day | [9 empty] | Total Emissions, tons
[31 empty] | CO | NOx | VOCs | SOx | PM10 | PM2.5 | Paved Road Fugitive Dust PM10 | Paved Road Fugitive Dust PM2.5 | CO2 | CH4 | CO | NOx | VOCs | SOx | PM10 | PM2.5 | Paved Road Fugitive Dust PM10 | Paved Road Fugitive Dust PM2.5 | CO2 | CH4
Paved Road Fugitive Dust | [25 empty] | KCAPCD | Segment | Length
EPA's AP-42, Section 13.2.1, November 2006 | [26 empty] | A | 13.25 |  |  | #REF! | #REF! | #REF! | #REF! | #REF! | #REF! | #REF! | #REF! | #REF! | #REF! | #REF! | #REF! | #REF! | #REF! | #REF! | #REF! | #REF! | #REF! | #REF! | #REF!
E = k(sL/2)^0.65 x (W/3)^1.5 - C | [26 empty] | B | 20.299 |  |  | #REF! | #REF! | #REF! | #REF! | #REF! | #REF! | #REF! | #REF! | #REF! | #REF! | #REF! | #REF! | #REF! | #REF! | #REF! | #REF! | #REF! | #REF! | #REF! | #REF!
For light-duty trucks assume 2 tons/vehicle | [26 empty] | C | 21.68 |  |  | #REF! | #REF! | #REF! | #REF! | #REF! | #REF! | #REF! | #REF! | #REF! | #REF! | #REF! | #REF! | #REF! | #REF! | #REF! | #REF! | #REF! | #REF! | #REF! | #REF!
Assume silt loading for 10,000 ADT roadways = 0.03 g/m3 | [26 empty] | D | 9.3047 |  |  | #REF! | #REF! | #REF! | #REF! | #REF! | #REF! | #REF! | #REF! | #REF! | #REF! | #REF! | #REF! | #REF! | #REF! | #REF! | #REF! | #REF! | #REF! | #REF! | #REF!
Assume k = 0.016 PM10 | [26 empty] | E | 5.0348 |  |  | #REF! | #REF! | #REF! | #REF! | #REF! | #REF! | #REF! | #REF! | #REF! | #REF! | #REF! | #REF! | #REF! | #REF! | #REF! | #REF! | #REF! | #REF! | #REF! | #REF!
Assume 6 miles in addition for track-out for PM10 | [26 empty] | F | 0 |  |  | #REF! | #REF! | #REF! | #REF! | #REF! | #REF! | #REF! | #REF! | #REF! | #REF! | #REF! | #REF! | #REF! | #REF! | #REF! | #REF! | #REF! | #REF! | #REF! | #REF!
Emission Factors | [26 empty] | G | 0 |  |  | #REF! | #REF! | #REF! | #REF! | #REF! | #REF! | #REF! | #REF! | #REF! | #REF! | #REF! | #REF! | #REF! | #REF! | #REF! | #REF! | #REF! | #REF! | #REF! | #REF!
PM10 | 9.8123e-05 | [25 empty] | H | 0 |  |  | #REF! | #REF! | #REF! | #REF! | #REF! | #REF! | #REF! | #REF! | #REF! | #REF! | #REF! | #REF! | #REF! | #REF! | #REF! | #REF! | #REF! | #REF! | #REF! | #REF!
[27 empty] | I | 0 |  |  | #REF! | #REF! | #REF! | #REF! | #REF! | #REF! | #REF! | #REF! | #REF! | #REF! | #REF! | #REF! | #REF! | #REF! | #REF! | #REF! | #REF! | #REF! | #REF! | #REF!
[26 empty] | AVAQMD | Segment | Length
Unpaved Road Fugitive Dust | [26 empty] | A | 0 |  |  | #REF! | #REF! | #REF! | #REF! | #REF! | #REF! | #REF! | #REF! | #REF! | #REF! | #REF! | #REF! | #REF! | #REF! | #REF! | #REF! | #REF! | #REF! | #REF! | #REF!
EPA's AP-42, Section 13.2.2 | [26 empty] | B | 6.201 |  |  | #REF! | #REF! | #REF! | #REF! | #REF! | #REF! | #REF! | #REF! | #REF! | #REF! | #REF! | #REF! | #REF! | #REF! | #REF! | #REF! | #REF! | #REF! | #REF! | #REF!
Industrial Roads | [26 empty] | C | 0 |  |  | #REF! | #REF! | #REF! | #REF! | #REF! | #REF! | #REF! | #REF! | #REF! | #REF! | #REF! | #REF! | #REF! | #REF! | #REF! | #REF! | #REF! | #REF! | #REF! | #REF!
E = k (s/12)^a x (W/3)^b | [26 empty] | D | 9.8038 |  |  | #REF! | #REF! | #REF! | #REF! | #REF! | #REF! | #REF! | #REF! | #REF! | #REF! | #REF! | #REF! | #REF! | #REF! | #REF! | #REF! | #REF! | #REF! | #REF! | #REF!
Assume 61% control efficiency for watering 3 x daily | [26 empty] | E | 7.2452 |  |  | #REF! | #REF! | #REF! | #REF! | #REF! | #REF! | #REF! | #REF! | #REF! | #REF! | #REF! | #REF! | #REF! | #REF! | #REF! | #REF! | #REF! | #REF! | #REF! | #REF!
For light-duty trucks assume 2 tons/vehicle | [26 empty] | F | 3.6 |  |  | #REF! | #REF! | #REF! | #REF! | #REF! | #REF! | #REF! | #REF! | #REF! | #REF! | #REF! | #REF! | #REF! | #REF! | #REF! | #REF! | #REF! | #REF! | #REF! | #REF!
k = 1.5 for PM10, 0.15 for PM2.5 | [26 empty] | G | 6.1984 |  |  | #REF! | #REF! | #REF! | #REF! | #REF! | #REF! | #REF! | #REF! | #REF! | #REF! | #REF! | #REF! | #REF! | #REF! | #REF! | #REF! | #REF! | #REF! | #REF! | #REF!
s = 8.5, a = 0.9, b = 0.45 | [26 empty] | H | 5.1995 |  |  | #REF! | #REF! | #REF! | #REF! | #REF! | #REF! | #REF! | #REF! | #REF! | #REF! | #REF! | #REF! | #REF! | #REF! | #REF! | #REF! | #REF! | #REF! | #REF! | #REF!
Emission Factors | [26 empty] | I | 17.7142 |  |  | #REF! | #REF! | #REF! | #REF! | #REF! | #REF! | #REF! | #REF! | #REF! | #REF! | #REF! | #REF! | #REF! | #REF! | #REF! | #REF! | #REF! | #REF! | #REF! | #REF!
PM10 | 0.35738
PM2.5 | 0.035738 | [24 empty] | SCAQMD | Segment | Length
[27 empty] | A | 0 |  |  | #REF! | #REF! | #REF! | #REF! | #REF! | #REF! | #REF! | #REF! | #REF! | #REF! | #REF! | #REF! | #REF! | #REF! | #REF! | #REF! | #REF! | #REF! | #REF! | #REF!
[27 empty] | B | 0 |  |  | #REF! | #REF! | #REF! | #REF! | #REF! | #REF! | #REF! | #REF! | #REF! | #REF! | #REF! | #REF! | #REF! | #REF! | #REF! | #REF! | #REF! | #REF! | #REF! | #REF!
[27 empty] | C | 0 |  |  | #REF! | #REF! | #REF! | #REF! | #REF! | #REF! | #REF! | #REF! | #REF! | #REF! | #REF! | #REF! | #REF! | #REF! | #REF! | #REF! | #REF! | #REF! | #REF! | #REF!
[27 empty] | D | 16.5416 |  |  | #REF! | #REF! | #REF! | #REF! | #REF! | #REF! | #REF! | #REF! | #REF! | #REF! | #REF! | #REF! | #REF! | #REF! | #REF! | #REF! | #REF! | #REF! | #REF! | #REF!
[27 empty] | E | 0 |  |  | #REF! | #REF! | #REF! | #REF! | #REF! | #REF! | #REF! | #REF! | #REF! | #REF! | #REF! | #REF! | #REF! | #REF! | #REF! | #REF! | #REF! | #REF! | #REF! | #REF!
[27 empty] | F | 0 |  |  | #REF! | #REF! | #REF! | #REF! | #REF! | #REF! | #REF! | #REF! | #REF! | #REF! | #REF! | #REF! | #REF! | #REF! | #REF! | #REF! | #REF! | #REF! | #REF! | #REF!
[27 empty] | G | 14.6016 |  |  | #REF! | #REF! | #REF! | #REF! | #REF! | #REF! | #REF! | #REF! | #REF! | #REF! | #REF! | #REF! | #REF! | #REF! | #REF! | #REF! | #REF! | #REF! | #REF! | #REF!
[27 empty] | H | 14.5705 |  |  | #REF! | #REF! | #REF! | #REF! | #REF! | #REF! | #REF! | #REF! | #REF! | #REF! | #REF! | #REF! | #REF! | #REF! | #REF! | #REF! | #REF! | #REF! | #REF! | #REF!
[27 empty] | I | 14.1458 |  |  | #REF! | #REF! | #REF! | #REF! | #REF! | #REF! | #REF! | #REF! | #REF! | #REF! | #REF! | #REF! | #REF! | #REF! | #REF! | #REF! | #REF! | #REF! | #REF! | #REF!
[26 empty] | Alternative Corridors |  |  |  |  | CO | NOx | ROG | SOx | PM10 | PM2.5 | Paved Road Fugitive Dust PM10 | Paved Road Fugitive Dust PM2.5 | CO2 | CH4 | CO | NOx | VOCs | SOx | PM10 | PM2.5 | Paved Road Fugitive Dust PM10 | Paved Road Fugitive Dust PM2.5 | CO2 | CH4
ACDJK
[26 empty] | KCAPCD |  |  |  |  | #REF! | #REF! | #REF! | #REF! | #REF! | #REF! | #REF! | #REF! | #REF! | #REF! | #REF! | #REF! | #REF! | #REF! | #REF! | #REF! | #REF! | #REF! | #REF! | #REF!
[26 empty] | AVAQMD |  |  |  |  | #REF! | #REF! | #REF! | #REF! | #REF! | #REF! | #REF! | #REF! | #REF! | #REF! | #REF! | #REF! | #REF! | #REF! | #REF! | #REF! | #REF! | #REF! | #REF! | #REF!
[26 empty] | SCAQMD |  |  |  |  | #REF! | #REF! | #REF! | #REF! | #REF! | #REF! | #REF! | #REF! | #REF! | #REF! | #REF! | #REF! | #REF! | #REF! | #REF! | #REF! | #REF! | #REF! | #REF! | #REF!
ACEGK
[26 empty] | KCAPCD |  |  |  |  | #REF! | #REF! | #REF! | #REF! | #REF! | #REF! | #REF! | #REF! | #REF! | #REF! | #REF! | #REF! | #REF! | #REF! | #REF! | #REF! | #REF! | #REF! | #REF! | #REF!
[26 empty] | AVAQMD |  |  |  |  | #REF! | #REF! | #REF! | #REF! | #REF! | #REF! | #REF! | #REF! | #REF! | #REF! | #REF! | #REF! | #REF! | #REF! | #REF! | #REF! | #REF! | #REF! | #REF! | #REF!
[26 empty] | SCAQMD |  |  |  |  | #REF! | #REF! | #REF! | #REF! | #REF! | #REF! | #REF! | #REF! | #REF! | #REF! | #REF! | #REF! | #REF! | #REF! | #REF! | #REF! | #REF! | #REF! | #REF! | #REF!
ACEFHK
[26 empty] | KCAPCD |  |  |  |  | #REF! | #REF! | #REF! | #REF! | #REF! | #REF! | #REF! | #REF! | #REF! | #REF! | #REF! | #REF! | #REF! | #REF! | #REF! | #REF! | #REF! | #REF! | #REF! | #REF!
[26 empty] | AVAQMD |  |  |  |  | #REF! | #REF! | #REF! | #REF! | #REF! | #REF! | #REF! | #REF! | #REF! | #REF! | #REF! | #REF! | #REF! | #REF! | #REF! | #REF! | #REF! | #REF! | #REF! | #REF!
[26 empty] | SCAQMD |  |  |  |  | #REF! | #REF! | #REF! | #REF! | #REF! | #REF! | #REF! | #REF! | #REF! | #REF! | #REF! | #REF! | #REF! | #REF! | #REF! | #REF! | #REF! | #REF! | #REF! | #REF!
ACEFIK
[26 empty] | KCAPCD |  |  |  |  | #REF! | #REF! | #REF! | #REF! | #REF! | #REF! | #REF! | #REF! | #REF! | #REF! | #REF! | #REF! | #REF! | #REF! | #REF! | #REF! | #REF! | #REF! | #REF! | #REF!
[26 empty] | AVAQMD |  |  |  |  | #REF! | #REF! | #REF! | #REF! | #REF! | #REF! | #REF! | #REF! | #REF! | #REF! | #REF! | #REF! | #REF! | #REF! | #REF! | #REF! | #REF! | #REF! | #REF! | #REF!
[26 empty] | SCAQMD |  |  |  |  | #REF! | #REF! | #REF! | #REF! | #REF! | #REF! | #REF! | #REF! | #REF! | #REF! | #REF! | #REF! | #REF! | #REF! | #REF! | #REF! | #REF! | #REF! | #REF! | #REF!
ABGK
[26 empty] | KCAPCD |  |  |  |  | #REF! | #REF! | #REF! | #REF! | #REF! | #REF! | #REF! | #REF! | #REF! | #REF! | #REF! | #REF! | #REF! | #REF! | #REF! | #REF! | #REF! | #REF! | #REF! | #REF!
[26 empty] | AVAQMD |  |  |  |  | #REF! | #REF! | #REF! | #REF! | #REF! | #REF! | #REF! | #REF! | #REF! | #REF! | #REF! | #REF! | #REF! | #REF! | #REF! | #REF! | #REF! | #REF! | #REF! | #REF!
[26 empty] | SCAQMD |  |  |  |  | #REF! | #REF! | #REF! | #REF! | #REF! | #REF! | #REF! | #REF! | #REF! | #REF! | #REF! | #REF! | #REF! | #REF! | #REF! | #REF! | #REF! | #REF! | #REF! | #REF!
ABFHK
[26 empty] | KCAPCD |  |  |  |  | #REF! | #REF! | #REF! | #REF! | #REF! | #REF! | #REF! | #REF! | #REF! | #REF! | #REF! | #REF! | #REF! | #REF! | #REF! | #REF! | #REF! | #REF! | #REF! | #REF!
[26 empty] | AVAQMD |  |  |  |  | #REF! | #REF! | #REF! | #REF! | #REF! | #REF! | #REF! | #REF! | #REF! | #REF! | #REF! | #REF! | #REF! | #REF! | #REF! | #REF! | #REF! | #REF! | #REF! | #REF!
[26 empty] | SCAQMD |  |  |  |  | #REF! | #REF! | #REF! | #REF! | #REF! | #REF! | #REF! | #REF! | #REF! | #REF! | #REF! | #REF! | #REF! | #REF! | #REF! | #REF! | #REF! | #REF! | #REF! | #REF!
ABFIK
[26 empty] | KCAPCD |  |  |  |  | #REF! | #REF! | #REF! | #REF! | #REF! | #REF! | #REF! | #REF! | #REF! | #REF! | #REF! | #REF! | #REF! | #REF! | #REF! | #REF! | #REF! | #REF! | #REF! | #REF!
[26 empty] | AVAQMD |  |  |  |  | #REF! | #REF! | #REF! | #REF! | #REF! | #REF! | #REF! | #REF! | #REF! | #REF! | #REF! | #REF! | #REF! | #REF! | #REF! | #REF! | #REF! | #REF! | #REF! | #REF!
[26 empty] | SCAQMD |  |  |  |  | #REF! | #REF! | #REF! | #REF! | #REF! | #REF! | #REF! | #REF! | #REF! | #REF! | #REF! | #REF! | #REF! | #REF! | #REF! | #REF! | #REF! | #REF! | #REF! | #REF!
Construction Phase | Vehicle Class | No. of Daily Workers | Speed | VMT | Emissions, lbs/day
|  | Per Construction Phase | (mph) | (mi/vehicle-day) | CO | NOx | VOCs | SOx | PM10 | PM2.5 | Paved Road Fugitive Dust PM10 | Paved Road Fugitive Dust PM2.5 | CO2 | CH4 | N2O
General Construction | Light-Duty Truck, catalyst | 3 | 35 | 80 | 1.4572 | 0.13101 | 0.1515 | 0.0021804 | 0.025572 | 0.011136 | 0.025316 | 0.010379 | 166.2707 | 0.0095114 | 0.017313
Substation General Construction | Light-Duty Truck, catalyst | 3 | 35 | 80 | 1.4572 | 0.13101 | 0.1515 | 0.0021804 | 0.025572 | 0.011136 | 0.025316 | 0.010379 | 166.2707 | 0.0095114 | 0.017313
Site and Access Road Grading | Light-Duty Truck, catalyst | 12 | 35 | 80 | 5.8286 | 0.52405 | 0.606 | 0.0087216 | 0.10229 | 0.044544 | 0.10126 | 0.041518 | 665.0829 | 0.038046 | 0.069253
Storm Drain and Erosion Control | Light-Duty Truck, catalyst | 10 | 35 | 80 | 4.8572 | 0.43671 | 0.505 | 0.007268 | 0.085241 | 0.03712 | 0.084386 | 0.034598 | 554.2358 | 0.031705 | 0.057711
Substation Below Grade Construction | Light-Duty Truck, catalyst | 6 | 35 | 80 | 2.9143 | 0.26202 | 0.303 | 0.0043608 | 0.051145 | 0.022272 | 0.050631 | 0.020759 | 332.5415 | 0.019023 | 0.034627
Simultaneous Worker Trips |  |  |  |  | 16.5145 | 1.4848 | 1.717 | 0.024711 | 0.28982 | 0.12621 | 0.28691 | 0.11763 | 1884.4016 | 0.1078 | 0.19622

## Equipment SCS 9-5-16
Table A-82. 9-5-16 Daily Construction Emissions, Construction Heavy Equipment Use, Salt Creek Substation
|  |  |  | Emission Factors | [11 empty] | Emissions
Equipment/Phase | FUEL | HP | Load Factor | ROG (lb/hr) | CO (lb/hr) | NOX (lb/hr) | SOX (lb/hr) | PM10 (lb/hr) | PM2.5 (lb/hr) | CO2 (lb/hr) | CH4 (lb/hr) | N2O (lb/hr) | No of Equipment | Hrs Per Day | Days in Service | ROG lbs/day | CO lbs/day | NOX lbs/day | SOX lbs/day | PM10 lbs/day | PM2.5 lbs/day | CO2 lbs/day | CH4 lbs/day | N2O lbs/day
Construction Inspection
Salt Creek Substation - General Construction
Air Compressor | DIESEL | 78 | 0.48 | 0.062433 | 0.3054 | 0.38971 | 0.00055075 | 0.024762 | 0.022038 | 46.9502 | 0.0056332 | 0.037023 | 1 | 8 | 125 | 0.49946 | 2.4432 | 3.1177 | 0.004406 | 0.1981 | 0.1763 | 375.6018 | 0.045066 | 0.29618
Mechanic Truck | DIESEL | 175 |  | 0.11792 | 0.36512 | 0.86781 | 0.0018739 | 0.029042 | 0.00049451 | 166.5454 | 0.01064 | 0.082442 | 1 | 9 | 125 | 1.0613 | 3.2861 | 7.8103 | 0.016865 | 0.26138 | 0.0044506 | 1498.9087 | 0.095759 | 0.74198
Generator | DIESEL | 5 | 0.74 | 0.013017 | 0.048942 | 0.043395 | 0.00015884 | 0.0048942 | 0.0043558 | 10.2077 | 0.0011745 | 0.0041225 | 1 | 3 | 125 | 0.039051 | 0.14683 | 0.13019 | 0.00047652 | 0.014683 | 0.013067 | 30.623 | 0.0035235 | 0.012368
Subtotal | [15 empty] | 1.5998 | 5.8761 | 11.0582 | 0.021748 | 0.47415 | 0.19382 | 1905.1335 | 0.14435 | 1.0505
Salt Creek Substation - Substation General Construction, CMU Wall, Testing, Energization
Air Compressor | DIESEL | 78 | 0.48 | 0.062433 | 0.3054 | 0.38971 | 0.00055075 | 0.024762 | 0.022038 | 46.9502 | 0.0056332 | 0.037023 | 1 | 8 | 125 | 0.49946 | 2.4432 | 3.1177 | 0.004406 | 0.1981 | 0.1763 | 375.6018 | 0.045066 | 0.29618
Refuel Truck | DIESEL | 175 |  | 0.11792 | 0.36512 | 0.86781 | 0.0018739 | 0.029042 | 0.00049451 | 166.5454 | 0.01064 | 0.082442 | 1 | 9 | 125 | 1.0613 | 3.2861 | 7.8103 | 0.016865 | 0.26138 | 0.0044506 | 1498.9087 | 0.095759 | 0.74198
Generator | DIESEL | 5 | 0.74 | 0.013017 | 0.048942 | 0.043395 | 0.00015884 | 0.0048942 | 0.0043558 | 10.2077 | 0.0011745 | 0.0041225 | 1 | 3 | 125 | 0.039051 | 0.14683 | 0.13019 | 0.00047652 | 0.014683 | 0.013067 | 30.623 | 0.0035235 | 0.012368
Subtotal | [15 empty] | 1.5998 | 5.8761 | 11.0582 | 0.021748 | 0.47415 | 0.19382 | 1905.1335 | 0.14435 | 1.0505
Salt Creek Substation Site Access and Grading
Bulldozer | DIESEL | 358 | 0.4 | 0.27937 | 0.82081 | 1.2776 | 0.0025998 | 0.047354 | 0.042146 | 264.8726 | 0.025207 | 0.12137 | 1 | 8 | 75 | 2.235 | 6.5665 | 10.221 | 0.020798 | 0.37884 | 0.33716 | 2118.9806 | 0.20166 | 0.97099
Road Grader/Blade | DIESEL | 162 | 0.41 | 0.12154 | 0.54179 | 0.60233 | 0.0013943 | 0.032214 | 0.028671 | 123.9215 | 0.010966 | 0.057222 | 1 | 8 | 75 | 0.97231 | 4.3343 | 4.8187 | 0.011155 | 0.25771 | 0.22937 | 991.3717 | 0.08773 | 0.45777
Compactor | DIESEL | 84 | 0.38 | 0.079534 | 0.26037 | 0.33225 | 0.00069197 | 0.021111 | 0.018789 | 58.9888 | 0.0071763 | 0.031564 | 1 | 8 | 75 | 0.63628 | 2.083 | 2.658 | 0.0055357 | 0.16889 | 0.15031 | 471.9101 | 0.05741 | 0.25251
Backhoe, loader, skid steer | DIESEL | 37 | 0.37 | 0.032313 | 0.12374 | 0.16056 | 0.0003299 | 0.013581 | 0.012087 | 25.5192 | 0.0029156 | 0.015253 | 1 | 8 | 75 | 0.25851 | 0.98993 | 1.2845 | 0.0026392 | 0.10865 | 0.096699 | 204.1532 | 0.023325 | 0.12203
Water Truck | DIESEL | 175 |  | 0.11792 | 0.36512 | 0.86781 | 0.0018739 | 0.029042 | 0.00049451 | 166.5454 | 0.01064 | 0.082442 | 2 | 8 | 75 | 1.8868 | 5.842 | 13.885 | 0.029983 | 0.46467 | 0.0079122 | 2664.7266 | 0.17024 | 1.3191
Subtotal | [15 empty] | 5.9888 | 19.8156 | 32.8672 | 0.070111 | 1.3788 | 0.82145 | 6451.1422 | 0.54036 | 3.1224
Salt Creek Substation Storm Drain System and Erosion Control
Loader | DIESEL | 87 | 0.37 | 0.077253 | 0.26257 | 0.33506 | 0.00069109 | 0.02129 | 0.018948 | 58.9135 | 0.0069704 | 0.031831 | 1 | 8 | 15 | 0.61803 | 2.1006 | 2.6805 | 0.0055287 | 0.17032 | 0.15158 | 471.3082 | 0.055763 | 0.25465
Water Truck | DIESEL | 175 |  | 0.11792 | 0.36512 | 0.86781 | 0.0018739 | 0.029042 | 0.00049451 | 166.5454 | 0.01064 | 0.082442 | 1 | 8 | 40 | 0.94338 | 2.921 | 6.9425 | 0.014991 | 0.23233 | 0.0039561 | 1332.3633 | 0.085119 | 0.65954
Compactor | DIESEL | 84 | 0.38 | 0.079534 | 0.26037 | 0.33225 | 0.00069197 | 0.021111 | 0.018789 | 58.9888 | 0.0071763 | 0.031564 | 1 | 8 | 75 | 0.63628 | 2.083 | 2.658 | 0.0055357 | 0.16889 | 0.15031 | 471.9101 | 0.05741 | 0.25251
Excavator | DIESEL | 157 | 0.38 | 0.097212 | 0.48664 | 0.54103 | 0.0012627 | 0.028936 | 0.025753 | 112.2216 | 0.0087713 | 0.051398 | 2 | 2 | 15 | 0.38885 | 1.9466 | 2.1641 | 0.0050507 | 0.11574 | 0.10301 | 448.8863 | 0.035085 | 0.20559
Subtotal | [15 empty] | 2.5865 | 9.0511 | 14.4452 | 0.031107 | 0.68728 | 0.40886 | 2724.4679 | 0.23338 | 1.3723
Salt Creek Substation Below Grade Construction
Backhoe | DIESEL | 87 | 0.37 | 0.052438 | 0.26257 | 0.33506 | 0.0006068 | 0.02129 | 0.018948 | 51.728 | 0.0047314 | 0.031831 | 1 | 6 | 15 | 0.31463 | 1.5754 | 2.0104 | 0.0036408 | 0.12774 | 0.11369 | 310.3681 | 0.028388 | 0.19099
Skid Steer / Skip Loader | DIESEL | 37 | 0.37 | 0.032313 | 0.12374 | 0.16056 | 0.0003299 | 0.013581 | 0.012087 | 25.5192 | 0.0029156 | 0.015253 | 1 | 1 | 75 | 0.032313 | 0.12374 | 0.16056 | 0.0003299 | 0.013581 | 0.012087 | 25.5192 | 0.0029156 | 0.015253
Trencher/Ditch Witch | DIESEL | 69 | 0.5 | 0.10797 | 0.28142 | 0.40463 | 0.00076125 | 0.022817 | 0.020308 | 64.8951 | 0.0097419 | 0.03844 | 1 | 6 | 176 | 0.64781 | 1.6885 | 2.4278 | 0.0045675 | 0.1369 | 0.12185 | 389.3708 | 0.058451 | 0.23064
Water Truck | DIESEL | 175 |  | 0.11792 | 0.36512 | 0.86781 | 0.0018739 | 0.029042 | 0.00049451 | 166.5454 | 0.01064 | 0.082442 | 1 | 3 | 40 | 0.35377 | 1.0954 | 2.6034 | 0.0056218 | 0.087125 | 0.0014835 | 499.6362 | 0.03192 | 0.24733
Subtotal | [15 empty] | 1.3485 | 4.483 | 7.2022 | 0.01416 | 0.36535 | 0.2491 | 1224.8943 | 0.12167 | 0.68421
Total Equipment | [15 empty] | 13.1235 | 45.1019 | 76.631 | 0.15887 | 3.3797 | 1.8671 | 14210.7715 | 1.1841 | 7.2799

## Construction Trucks SCS 9-5-16
Table A-83. 9-5-16 Daily Construction Emissions, Construction Truck Trips, Salt Creek Substation
Vehicle | Vehicle Class | Peak No. of Trucks per day | Total No. of Trucks | Speed | VMT | CO | NOX | ROG | SOx | PM10 |  |  | PM2.5 |  |  | CO2 | CH4 | N2O | Emissions, lbs/day
|  |  |  | (mph) | (mi/vehicle-day) | Running Exhaust (g/mi) | Running Exhaust (g/mi) | Running Exhaust (g/mi) | Running Exhaust (g/mi) | Running Exhaust (g/mi) | Tire Wear (g/mi) | Brake Wear (g/mi) | Running Exhaust (g/mi) | Tire Wear (g/mi) | Brake Wear (g/mi) | Running Exhaust (g/mi) | Running Exhaust (g/mi) | Running Exhaust (g/mi) | CO | NOx | VOCs | SOx | PM10 | PM2.5 | Paved Road Fugitive Dust PM10 | Paved Road Fugitive Dust PM2.5 | CO2 | CH4 | N2O
Salt Creek Substation - General Construction
Foreman Pick-Up | Light Duty Truck 1, Diesel | 3 |  | 35 | 60 | 0.25172 | 0.4647 | 0.056776 | 0.0035024 | 0.046899 | 0.008 | 0.03675 | 0.043147 | 0.002 | 0.01575 | 243.9662 | 0.013941 | 0.0062494 | 0.099891 | 0.18441 | 0.022531 | 0.0013899 | 0.036369 | 0.024166 | 0.017662 | 0.0037091 | 96.8141 | 0.0055322 | 0.00248
Delivery Trucks | Heavy Duty Truck, Diesel | 1 |  | 35 | 80 | 1.0826 | 4.9713 | 0.26248 | 0.010712 | 0.07168 | 0.036 | 0.06174 | 0.065946 | 0.003 | 0.05586 | 1710.7261 | 0.015235 | 0.043822 | 0.19095 | 0.87679 | 0.046294 | 0.0018893 | 0.029881 | 0.022012 | 0.0078498 | 0.0016485 | 301.722 | 0.0026871 | 0.0077289
Subtotal | [18 empty] | 0.29084 | 1.0612 | 0.068824 | 0.0032791 | 0.06625 | 0.046178 | 0.025512 | 0.0053575 | 398.5361 | 0.0082193 | 0.010209
Salt Creek Substation - Substation General Construction
Foreman Pick-Up | Light Duty Truck 1, Diesel | 3 |  | 35 | 60 | 0.25172 | 0.4647 | 0.056776 | 0.0035024 | 0.046899 | 0.008 | 0.03675 | 0.043147 | 0.002 | 0.01575 | 243.9662 | 0.013941 | 0.0062494 | 0.099891 | 0.18441 | 0.022531 | 0.0013899 | 0.036369 | 0.024166 | 0.017662 | 0.0037091 | 96.8141 | 0.0055322 | 0.00248
Subtotal | [18 empty] | 0.099891 | 0.18441 | 0.022531 | 0.0013899 | 0.036369 | 0.024166 | 0.017662 | 0.0037091 | 96.8141 | 0.0055322 | 0.00248
Site and Access Road Grading
Pickup Truck | Light Duty Truck 1, Diesel | 12 |  | 35 | 60 | 0.25172 | 0.4647 | 0.056776 | 0.0035024 | 0.046899 | 0.008 | 0.03675 | 0.043147 | 0.002 | 0.01575 | 243.9662 | 0.013941 | 0.0062494 | 0.39957 | 0.73764 | 0.090123 | 0.0055594 | 0.14548 | 0.096664 | 0.070649 | 0.014836 | 387.2564 | 0.022129 | 0.00992
Subtotal | [18 empty] | 0.39957 | 0.73764 | 0.090123 | 0.0055594 | 0.14548 | 0.096664 | 0.070649 | 0.014836 | 387.2564 | 0.022129 | 0.00992
Storm Drain System and Erosion Control
Pickup Truck | Light Duty Truck 1, Diesel | 10 |  | 35 | 60 | 0.25172 | 0.4647 | 0.056776 | 0.0035024 | 0.046899 | 0.008 | 0.03675 | 0.043147 | 0.002 | 0.01575 | 243.9662 | 0.013941 | 0.0062494 | 0.33297 | 0.6147 | 0.075102 | 0.0046329 | 0.12123 | 0.080554 | 0.058874 | 0.012364 | 322.7137 | 0.018441 | 0.0082666
Dump/Haul Trucks | Heavy Duty Truck, Diesel | 2 |  | 35 | 80 | 1.0826 | 4.9713 | 0.26248 | 0.010712 | 0.07168 | 0.036 | 0.06174 | 0.065946 | 0.003 | 0.05586 | 1710.7261 | 0.015235 | 0.043822 | 0.38189 | 1.7536 | 0.092588 | 0.0037785 | 0.059761 | 0.044024 | 0 | 0 | 603.444 | 0.0053741 | 0.015458
Subtotal | [18 empty] | 0.71486 | 2.3683 | 0.16769 | 0.0084114 | 0.18099 | 0.12458 | 0.058874 | 0.012364 | 926.1577 | 0.023815 | 0.023724
Substation Below Grade Construction
Pickup Truck | Light Duty Truck 1, Diesel | 6 |  | 35 | 60 | 0.25172 | 0.4647 | 0.056776 | 0.0035024 | 0.046899 | 0.008 | 0.03675 | 0.043147 | 0.002 | 0.01575 | 243.9662 | 0.013941 | 0.0062494 | 0.19978 | 0.36882 | 0.045061 | 0.0027797 | 0.072739 | 0.048332 | 0 | 0 | 193.6282 | 0.011064 | 0.00496
Delivery Truck | Heavy Duty Truck, Diesel | 1 |  | 35 | 80 | 1.0826 | 4.9713 | 0.26248 | 0.010712 | 0.07168 | 0.036 | 0.06174 | 0.065946 | 0.003 | 0.05586 | 1710.7261 | 0.015235 | 0.043822 | 0.19095 | 0.87679 | 0.046294 | 0.0018893 | 0.029881 | 0.022012 | 0 | 0 | 301.722 | 0.0026871 | 0.0077289
Subtotal | [18 empty] | 0.39073 | 1.2456 | 0.091355 | 0.004669 | 0.10262 | 0.070344 | 0 | 0 | 495.3502 | 0.013752 | 0.012689
Simultaneous Construction Trucks | [18 empty] | 1.8959 | 5.5971 | 0.44052 | 0.023309 | 0.53171 | 0.36193 | 0.1727 | 0.036266 | 2304.1146 | 0.073447 | 0.059022
2012 Emission Factors from EMFAC2007, average temp 60F; SCAB
Paved Road Fugitive Dust
EPA's AP-42, Section 13.2.1, November 2006
E = k(sL/2)^0.65 x (W/3)^1.5 - C
For LDT assume 2 tons/vehicle, MDT assume 13 tons/vehicle, HDT assume 20 tons/vehicle
Assume silt loading for 10,000 ADT roadways = 0.03 g/m3
Assume k = 0.016 PM10
Assume 6 miles in addition for track-out for PM10
Emission Factors
PM10, LDT | 9.8123e-05
PM10, MDT | 0.0089448
PM10, HDT | 0.017496

## WorkerTrips SCS 9-5-16
Table A-84. 9-5-16 Daily Construction Emissions, Worker Trips, Salt Creek Substation
Construction Phase | Vehicle Class | No. of Daily Workers | Speed | VMT | CO |  | NOX |  | ROG | [5 empty] | SOx |  | PM10 |  |  |  | PM2.5 |  |  |  | CO2 |  | CH4 |  | N2O
|  | Per Construction Phase | (mph) | (mi/vehicle-day) | Running Exhaust (g/mi) | Start-Up (g/vehicle-day) | Running Exhaust (g/mi) | Start-Up (g/vehicle-day) | Running Exhaust (g/mi) | Start-Up (g/vehicle-day) | Hot-Soak (g/vehicle-day) | Resting Loss (g/vehicle-day) | Running Evaporative (g/mi) | Diurnal Evaporative (g/vehicle-day) | Running Exhaust (g/mi) | Start-Up (g/vehicle-day) | Running Exhaust (g/mi) | Start-Up (g/vehicle-day) | Tire Wear (g/mi) | Brake Wear (g/mi) | Running Exhaust (g/mi) | Start-Up (g/vehicle-day) | Tire Wear (g/mi) | Brake Wear (g/mi) | Running Exhaust (g/mi) | Start-Up (g/vehicle-day) | Running Exhaust (g/mi) | Start-Up (g/vehicle-day) | Running Exhaust (g/mi) | Start-Up (g/vehicle-day)
General Construction | Light-Duty Truck, catalyst | 3 | 35 | 80 | 2.3612 | 31.4245 | 0.22494 | 1.8137 | 0.057965 | 2.3946 | 1.622 | 0.70709 | 0.16038 | 0.71465 | 0.0040478 | 0.0058408 | 0.0032158 | 0.029199 | 0.008 | 0.03675 | 0.0029606 | 0.026884 | 0.002 | 0.01575 | 308.6379 | 448.5482 | 0.0177 | 0.022096 | 0.0326 | 0.0097223
Substation General Construction | Light-Duty Truck, catalyst | 3 | 35 | 80 | 2.3612 | 31.4245 | 0.22494 | 1.8137 | 0.057965 | 2.3946 | 1.622 | 0.70709 | 0.16038 | 0.71465 | 0.0040478 | 0.0058408 | 0.0032158 | 0.029199 | 0.008 | 0.03675 | 0.0029606 | 0.026884 | 0.002 | 0.01575 | 308.6379 | 448.5482 | 0.0177 | 0.022096 | 0.0326 | 0.0097223
Site and Access Road Grading | Light-Duty Truck, catalyst | 12 | 35 | 80 | 2.3612 | 31.4245 | 0.22494 | 1.8137 | 0.057965 | 2.3946 | 1.622 | 0.70709 | 0.16038 | 0.71465 | 0.0040478 | 0.0058408 | 0.0032158 | 0.029199 | 0.008 | 0.03675 | 0.0029606 | 0.026884 | 0.002 | 0.01575 | 308.6379 | 448.5482 | 0.0177 | 0.022096 | 0.0326 | 0.0097223
Storm Drain and Erosion Control | Light-Duty Truck, catalyst | 10 | 35 | 80 | 2.3612 | 31.4245 | 0.22494 | 1.8137 | 0.057965 | 2.3946 | 1.622 | 0.70709 | 0.16038 | 0.71465 | 0.0040478 | 0.0058408 | 0.0032158 | 0.029199 | 0.008 | 0.03675 | 0.0029606 | 0.026884 | 0.002 | 0.01575 | 308.6379 | 448.5482 | 0.0177 | 0.022096 | 0.0326 | 0.0097223
Substation Below Grade Construction | Light-Duty Truck, catalyst | 6 | 35 | 80 | 2.3612 | 31.4245 | 0.22494 | 1.8137 | 0.057965 | 2.3946 | 1.622 | 0.70709 | 0.16038 | 0.71465 | 0.0040478 | 0.0058408 | 0.0032158 | 0.029199 | 0.008 | 0.03675 | 0.0029606 | 0.026884 | 0.002 | 0.01575 | 308.6379 | 448.5482 | 0.0177 | 0.022096 | 0.0326 | 0.0097223
EMFAC2011 emission factors for 2016
Assume startup after 8 hours
Assume 45 minutes run time total
2009 Emission Factors from EMFAC2007, average temp 60F; South Coast Air Basin | [26 empty] | lbs/mile |  |  |  | #REF! | #REF! | #REF! | #REF! | #REF! | #REF! | #REF! | #REF! | #REF! | #REF! | #REF! | #REF! | #REF! | #REF! | #REF! | #REF! | #REF! | #REF! | #REF! | #REF!
[31 empty] | Emissions, lbs/day | [9 empty] | Total Emissions, tons
[31 empty] | CO | NOx | VOCs | SOx | PM10 | PM2.5 | Paved Road Fugitive Dust PM10 | Paved Road Fugitive Dust PM2.5 | CO2 | CH4 | CO | NOx | VOCs | SOx | PM10 | PM2.5 | Paved Road Fugitive Dust PM10 | Paved Road Fugitive Dust PM2.5 | CO2 | CH4
Paved Road Fugitive Dust | [25 empty] | KCAPCD | Segment | Length
EPA's AP-42, Section 13.2.1, November 2006 | [26 empty] | A | 13.25 |  |  | #REF! | #REF! | #REF! | #REF! | #REF! | #REF! | #REF! | #REF! | #REF! | #REF! | #REF! | #REF! | #REF! | #REF! | #REF! | #REF! | #REF! | #REF! | #REF! | #REF!
E = k(sL/2)^0.65 x (W/3)^1.5 - C | [26 empty] | B | 20.299 |  |  | #REF! | #REF! | #REF! | #REF! | #REF! | #REF! | #REF! | #REF! | #REF! | #REF! | #REF! | #REF! | #REF! | #REF! | #REF! | #REF! | #REF! | #REF! | #REF! | #REF!
For light-duty trucks assume 2 tons/vehicle | [26 empty] | C | 21.68 |  |  | #REF! | #REF! | #REF! | #REF! | #REF! | #REF! | #REF! | #REF! | #REF! | #REF! | #REF! | #REF! | #REF! | #REF! | #REF! | #REF! | #REF! | #REF! | #REF! | #REF!
Assume silt loading for 10,000 ADT roadways = 0.03 g/m3 | [26 empty] | D | 9.3047 |  |  | #REF! | #REF! | #REF! | #REF! | #REF! | #REF! | #REF! | #REF! | #REF! | #REF! | #REF! | #REF! | #REF! | #REF! | #REF! | #REF! | #REF! | #REF! | #REF! | #REF!
Assume k = 0.016 PM10 | [26 empty] | E | 5.0348 |  |  | #REF! | #REF! | #REF! | #REF! | #REF! | #REF! | #REF! | #REF! | #REF! | #REF! | #REF! | #REF! | #REF! | #REF! | #REF! | #REF! | #REF! | #REF! | #REF! | #REF!
Assume 6 miles in addition for track-out for PM10 | [26 empty] | F | 0 |  |  | #REF! | #REF! | #REF! | #REF! | #REF! | #REF! | #REF! | #REF! | #REF! | #REF! | #REF! | #REF! | #REF! | #REF! | #REF! | #REF! | #REF! | #REF! | #REF! | #REF!
Emission Factors | [26 empty] | G | 0 |  |  | #REF! | #REF! | #REF! | #REF! | #REF! | #REF! | #REF! | #REF! | #REF! | #REF! | #REF! | #REF! | #REF! | #REF! | #REF! | #REF! | #REF! | #REF! | #REF! | #REF!
PM10 | 9.8123e-05 | [25 empty] | H | 0 |  |  | #REF! | #REF! | #REF! | #REF! | #REF! | #REF! | #REF! | #REF! | #REF! | #REF! | #REF! | #REF! | #REF! | #REF! | #REF! | #REF! | #REF! | #REF! | #REF! | #REF!
[27 empty] | I | 0 |  |  | #REF! | #REF! | #REF! | #REF! | #REF! | #REF! | #REF! | #REF! | #REF! | #REF! | #REF! | #REF! | #REF! | #REF! | #REF! | #REF! | #REF! | #REF! | #REF! | #REF!
[26 empty] | AVAQMD | Segment | Length
Unpaved Road Fugitive Dust | [26 empty] | A | 0 |  |  | #REF! | #REF! | #REF! | #REF! | #REF! | #REF! | #REF! | #REF! | #REF! | #REF! | #REF! | #REF! | #REF! | #REF! | #REF! | #REF! | #REF! | #REF! | #REF! | #REF!
EPA's AP-42, Section 13.2.2 | [26 empty] | B | 6.201 |  |  | #REF! | #REF! | #REF! | #REF! | #REF! | #REF! | #REF! | #REF! | #REF! | #REF! | #REF! | #REF! | #REF! | #REF! | #REF! | #REF! | #REF! | #REF! | #REF! | #REF!
Industrial Roads | [26 empty] | C | 0 |  |  | #REF! | #REF! | #REF! | #REF! | #REF! | #REF! | #REF! | #REF! | #REF! | #REF! | #REF! | #REF! | #REF! | #REF! | #REF! | #REF! | #REF! | #REF! | #REF! | #REF!
E = k (s/12)^a x (W/3)^b | [26 empty] | D | 9.8038 |  |  | #REF! | #REF! | #REF! | #REF! | #REF! | #REF! | #REF! | #REF! | #REF! | #REF! | #REF! | #REF! | #REF! | #REF! | #REF! | #REF! | #REF! | #REF! | #REF! | #REF!
Assume 61% control efficiency for watering 3 x daily | [26 empty] | E | 7.2452 |  |  | #REF! | #REF! | #REF! | #REF! | #REF! | #REF! | #REF! | #REF! | #REF! | #REF! | #REF! | #REF! | #REF! | #REF! | #REF! | #REF! | #REF! | #REF! | #REF! | #REF!
For light-duty trucks assume 2 tons/vehicle | [26 empty] | F | 3.6 |  |  | #REF! | #REF! | #REF! | #REF! | #REF! | #REF! | #REF! | #REF! | #REF! | #REF! | #REF! | #REF! | #REF! | #REF! | #REF! | #REF! | #REF! | #REF! | #REF! | #REF!
k = 1.5 for PM10, 0.15 for PM2.5 | [26 empty] | G | 6.1984 |  |  | #REF! | #REF! | #REF! | #REF! | #REF! | #REF! | #REF! | #REF! | #REF! | #REF! | #REF! | #REF! | #REF! | #REF! | #REF! | #REF! | #REF! | #REF! | #REF! | #REF!
s = 8.5, a = 0.9, b = 0.45 | [26 empty] | H | 5.1995 |  |  | #REF! | #REF! | #REF! | #REF! | #REF! | #REF! | #REF! | #REF! | #REF! | #REF! | #REF! | #REF! | #REF! | #REF! | #REF! | #REF! | #REF! | #REF! | #REF! | #REF!
Emission Factors | [26 empty] | I | 17.7142 |  |  | #REF! | #REF! | #REF! | #REF! | #REF! | #REF! | #REF! | #REF! | #REF! | #REF! | #REF! | #REF! | #REF! | #REF! | #REF! | #REF! | #REF! | #REF! | #REF! | #REF!
PM10 | 0.35738
PM2.5 | 0.035738 | [24 empty] | SCAQMD | Segment | Length
[27 empty] | A | 0 |  |  | #REF! | #REF! | #REF! | #REF! | #REF! | #REF! | #REF! | #REF! | #REF! | #REF! | #REF! | #REF! | #REF! | #REF! | #REF! | #REF! | #REF! | #REF! | #REF! | #REF!
[27 empty] | B | 0 |  |  | #REF! | #REF! | #REF! | #REF! | #REF! | #REF! | #REF! | #REF! | #REF! | #REF! | #REF! | #REF! | #REF! | #REF! | #REF! | #REF! | #REF! | #REF! | #REF! | #REF!
[27 empty] | C | 0 |  |  | #REF! | #REF! | #REF! | #REF! | #REF! | #REF! | #REF! | #REF! | #REF! | #REF! | #REF! | #REF! | #REF! | #REF! | #REF! | #REF! | #REF! | #REF! | #REF! | #REF!
[27 empty] | D | 16.5416 |  |  | #REF! | #REF! | #REF! | #REF! | #REF! | #REF! | #REF! | #REF! | #REF! | #REF! | #REF! | #REF! | #REF! | #REF! | #REF! | #REF! | #REF! | #REF! | #REF! | #REF!
[27 empty] | E | 0 |  |  | #REF! | #REF! | #REF! | #REF! | #REF! | #REF! | #REF! | #REF! | #REF! | #REF! | #REF! | #REF! | #REF! | #REF! | #REF! | #REF! | #REF! | #REF! | #REF! | #REF!
[27 empty] | F | 0 |  |  | #REF! | #REF! | #REF! | #REF! | #REF! | #REF! | #REF! | #REF! | #REF! | #REF! | #REF! | #REF! | #REF! | #REF! | #REF! | #REF! | #REF! | #REF! | #REF! | #REF!
[27 empty] | G | 14.6016 |  |  | #REF! | #REF! | #REF! | #REF! | #REF! | #REF! | #REF! | #REF! | #REF! | #REF! | #REF! | #REF! | #REF! | #REF! | #REF! | #REF! | #REF! | #REF! | #REF! | #REF!
[27 empty] | H | 14.5705 |  |  | #REF! | #REF! | #REF! | #REF! | #REF! | #REF! | #REF! | #REF! | #REF! | #REF! | #REF! | #REF! | #REF! | #REF! | #REF! | #REF! | #REF! | #REF! | #REF! | #REF!
[27 empty] | I | 14.1458 |  |  | #REF! | #REF! | #REF! | #REF! | #REF! | #REF! | #REF! | #REF! | #REF! | #REF! | #REF! | #REF! | #REF! | #REF! | #REF! | #REF! | #REF! | #REF! | #REF! | #REF!
[26 empty] | Alternative Corridors |  |  |  |  | CO | NOx | ROG | SOx | PM10 | PM2.5 | Paved Road Fugitive Dust PM10 | Paved Road Fugitive Dust PM2.5 | CO2 | CH4 | CO | NOx | VOCs | SOx | PM10 | PM2.5 | Paved Road Fugitive Dust PM10 | Paved Road Fugitive Dust PM2.5 | CO2 | CH4
ACDJK
[26 empty] | KCAPCD |  |  |  |  | #REF! | #REF! | #REF! | #REF! | #REF! | #REF! | #REF! | #REF! | #REF! | #REF! | #REF! | #REF! | #REF! | #REF! | #REF! | #REF! | #REF! | #REF! | #REF! | #REF!
[26 empty] | AVAQMD |  |  |  |  | #REF! | #REF! | #REF! | #REF! | #REF! | #REF! | #REF! | #REF! | #REF! | #REF! | #REF! | #REF! | #REF! | #REF! | #REF! | #REF! | #REF! | #REF! | #REF! | #REF!
[26 empty] | SCAQMD |  |  |  |  | #REF! | #REF! | #REF! | #REF! | #REF! | #REF! | #REF! | #REF! | #REF! | #REF! | #REF! | #REF! | #REF! | #REF! | #REF! | #REF! | #REF! | #REF! | #REF! | #REF!
ACEGK
[26 empty] | KCAPCD |  |  |  |  | #REF! | #REF! | #REF! | #REF! | #REF! | #REF! | #REF! | #REF! | #REF! | #REF! | #REF! | #REF! | #REF! | #REF! | #REF! | #REF! | #REF! | #REF! | #REF! | #REF!
[26 empty] | AVAQMD |  |  |  |  | #REF! | #REF! | #REF! | #REF! | #REF! | #REF! | #REF! | #REF! | #REF! | #REF! | #REF! | #REF! | #REF! | #REF! | #REF! | #REF! | #REF! | #REF! | #REF! | #REF!
[26 empty] | SCAQMD |  |  |  |  | #REF! | #REF! | #REF! | #REF! | #REF! | #REF! | #REF! | #REF! | #REF! | #REF! | #REF! | #REF! | #REF! | #REF! | #REF! | #REF! | #REF! | #REF! | #REF! | #REF!
ACEFHK
[26 empty] | KCAPCD |  |  |  |  | #REF! | #REF! | #REF! | #REF! | #REF! | #REF! | #REF! | #REF! | #REF! | #REF! | #REF! | #REF! | #REF! | #REF! | #REF! | #REF! | #REF! | #REF! | #REF! | #REF!
[26 empty] | AVAQMD |  |  |  |  | #REF! | #REF! | #REF! | #REF! | #REF! | #REF! | #REF! | #REF! | #REF! | #REF! | #REF! | #REF! | #REF! | #REF! | #REF! | #REF! | #REF! | #REF! | #REF! | #REF!
[26 empty] | SCAQMD |  |  |  |  | #REF! | #REF! | #REF! | #REF! | #REF! | #REF! | #REF! | #REF! | #REF! | #REF! | #REF! | #REF! | #REF! | #REF! | #REF! | #REF! | #REF! | #REF! | #REF! | #REF!
ACEFIK
[26 empty] | KCAPCD |  |  |  |  | #REF! | #REF! | #REF! | #REF! | #REF! | #REF! | #REF! | #REF! | #REF! | #REF! | #REF! | #REF! | #REF! | #REF! | #REF! | #REF! | #REF! | #REF! | #REF! | #REF!
[26 empty] | AVAQMD |  |  |  |  | #REF! | #REF! | #REF! | #REF! | #REF! | #REF! | #REF! | #REF! | #REF! | #REF! | #REF! | #REF! | #REF! | #REF! | #REF! | #REF! | #REF! | #REF! | #REF! | #REF!
[26 empty] | SCAQMD |  |  |  |  | #REF! | #REF! | #REF! | #REF! | #REF! | #REF! | #REF! | #REF! | #REF! | #REF! | #REF! | #REF! | #REF! | #REF! | #REF! | #REF! | #REF! | #REF! | #REF! | #REF!
ABGK
[26 empty] | KCAPCD |  |  |  |  | #REF! | #REF! | #REF! | #REF! | #REF! | #REF! | #REF! | #REF! | #REF! | #REF! | #REF! | #REF! | #REF! | #REF! | #REF! | #REF! | #REF! | #REF! | #REF! | #REF!
[26 empty] | AVAQMD |  |  |  |  | #REF! | #REF! | #REF! | #REF! | #REF! | #REF! | #REF! | #REF! | #REF! | #REF! | #REF! | #REF! | #REF! | #REF! | #REF! | #REF! | #REF! | #REF! | #REF! | #REF!
[26 empty] | SCAQMD |  |  |  |  | #REF! | #REF! | #REF! | #REF! | #REF! | #REF! | #REF! | #REF! | #REF! | #REF! | #REF! | #REF! | #REF! | #REF! | #REF! | #REF! | #REF! | #REF! | #REF! | #REF!
ABFHK
[26 empty] | KCAPCD |  |  |  |  | #REF! | #REF! | #REF! | #REF! | #REF! | #REF! | #REF! | #REF! | #REF! | #REF! | #REF! | #REF! | #REF! | #REF! | #REF! | #REF! | #REF! | #REF! | #REF! | #REF!
[26 empty] | AVAQMD |  |  |  |  | #REF! | #REF! | #REF! | #REF! | #REF! | #REF! | #REF! | #REF! | #REF! | #REF! | #REF! | #REF! | #REF! | #REF! | #REF! | #REF! | #REF! | #REF! | #REF! | #REF!
[26 empty] | SCAQMD |  |  |  |  | #REF! | #REF! | #REF! | #REF! | #REF! | #REF! | #REF! | #REF! | #REF! | #REF! | #REF! | #REF! | #REF! | #REF! | #REF! | #REF! | #REF! | #REF! | #REF! | #REF!
ABFIK
[26 empty] | KCAPCD |  |  |  |  | #REF! | #REF! | #REF! | #REF! | #REF! | #REF! | #REF! | #REF! | #REF! | #REF! | #REF! | #REF! | #REF! | #REF! | #REF! | #REF! | #REF! | #REF! | #REF! | #REF!
[26 empty] | AVAQMD |  |  |  |  | #REF! | #REF! | #REF! | #REF! | #REF! | #REF! | #REF! | #REF! | #REF! | #REF! | #REF! | #REF! | #REF! | #REF! | #REF! | #REF! | #REF! | #REF! | #REF! | #REF!
[26 empty] | SCAQMD |  |  |  |  | #REF! | #REF! | #REF! | #REF! | #REF! | #REF! | #REF! | #REF! | #REF! | #REF! | #REF! | #REF! | #REF! | #REF! | #REF! | #REF! | #REF! | #REF! | #REF! | #REF!
Construction Phase | Vehicle Class | No. of Daily Workers | Speed | VMT | Emissions, lbs/day
|  | Per Construction Phase | (mph) | (mi/vehicle-day) | CO | NOx | VOCs | SOx | PM10 | PM2.5 | Paved Road Fugitive Dust PM10 | Paved Road Fugitive Dust PM2.5 | CO2 | CH4 | N2O
General Construction | Light-Duty Truck, catalyst | 3 | 35 | 80 | 1.4572 | 0.13101 | 0.1515 | 0.0021804 | 0.025572 | 0.011136 | 0.025316 | 0.010379 | 166.2707 | 0.0095114 | 0.017313
Substation General Construction | Light-Duty Truck, catalyst | 3 | 35 | 80 | 1.4572 | 0.13101 | 0.1515 | 0.0021804 | 0.025572 | 0.011136 | 0.025316 | 0.010379 | 166.2707 | 0.0095114 | 0.017313
Site and Access Road Grading | Light-Duty Truck, catalyst | 12 | 35 | 80 | 5.8286 | 0.52405 | 0.606 | 0.0087216 | 0.10229 | 0.044544 | 0.10126 | 0.041518 | 665.0829 | 0.038046 | 0.069253
Storm Drain and Erosion Control | Light-Duty Truck, catalyst | 10 | 35 | 80 | 4.8572 | 0.43671 | 0.505 | 0.007268 | 0.085241 | 0.03712 | 0.084386 | 0.034598 | 554.2358 | 0.031705 | 0.057711
Substation Below Grade Construction | Light-Duty Truck, catalyst | 6 | 35 | 80 | 2.9143 | 0.26202 | 0.303 | 0.0043608 | 0.051145 | 0.022272 | 0.050631 | 0.020759 | 332.5415 | 0.019023 | 0.034627
Simultaneous Worker Trips |  |  |  |  | 16.5145 | 1.4848 | 1.717 | 0.024711 | 0.28982 | 0.12621 | 0.28691 | 0.11763 | 1884.4016 | 0.1078 | 0.19622

## Equipment SCS 9-12-16
Table A-85. 9-12-16 Daily Construction Emissions, Construction Heavy Equipment Use, Salt Creek Substation
|  |  |  | Emission Factors | [11 empty] | Emissions
Equipment/Phase | FUEL | HP | Load Factor | ROG (lb/hr) | CO (lb/hr) | NOX (lb/hr) | SOX (lb/hr) | PM10 (lb/hr) | PM2.5 (lb/hr) | CO2 (lb/hr) | CH4 (lb/hr) | N2O (lb/hr) | No of Equipment | Hrs Per Day | Days in Service | ROG lbs/day | CO lbs/day | NOX lbs/day | SOX lbs/day | PM10 lbs/day | PM2.5 lbs/day | CO2 lbs/day | CH4 lbs/day | N2O lbs/day
Construction Inspection
Salt Creek Substation - General Construction
Air Compressor | DIESEL | 78 | 0.48 | 0.062433 | 0.3054 | 0.38971 | 0.00055075 | 0.024762 | 0.022038 | 46.9502 | 0.0056332 | 0.037023 | 1 | 8 | 125 | 0.49946 | 2.4432 | 3.1177 | 0.004406 | 0.1981 | 0.1763 | 375.6018 | 0.045066 | 0.29618
Mechanic Truck | DIESEL | 175 |  | 0.11792 | 0.36512 | 0.86781 | 0.0018739 | 0.029042 | 0.00049451 | 166.5454 | 0.01064 | 0.082442 | 1 | 9 | 125 | 1.0613 | 3.2861 | 7.8103 | 0.016865 | 0.26138 | 0.0044506 | 1498.9087 | 0.095759 | 0.74198
Generator | DIESEL | 5 | 0.74 | 0.013017 | 0.048942 | 0.043395 | 0.00015884 | 0.0048942 | 0.0043558 | 10.2077 | 0.0011745 | 0.0041225 | 1 | 3 | 125 | 0.039051 | 0.14683 | 0.13019 | 0.00047652 | 0.014683 | 0.013067 | 30.623 | 0.0035235 | 0.012368
Subtotal | [15 empty] | 1.5998 | 5.8761 | 11.0582 | 0.021748 | 0.47415 | 0.19382 | 1905.1335 | 0.14435 | 1.0505
Salt Creek Substation - Substation General Construction, CMU Wall, Testing, Energization
Air Compressor | DIESEL | 78 | 0.48 | 0.062433 | 0.3054 | 0.38971 | 0.00055075 | 0.024762 | 0.022038 | 46.9502 | 0.0056332 | 0.037023 | 1 | 8 | 125 | 0.49946 | 2.4432 | 3.1177 | 0.004406 | 0.1981 | 0.1763 | 375.6018 | 0.045066 | 0.29618
Refuel Truck | DIESEL | 175 |  | 0.11792 | 0.36512 | 0.86781 | 0.0018739 | 0.029042 | 0.00049451 | 166.5454 | 0.01064 | 0.082442 | 1 | 9 | 125 | 1.0613 | 3.2861 | 7.8103 | 0.016865 | 0.26138 | 0.0044506 | 1498.9087 | 0.095759 | 0.74198
Generator | DIESEL | 5 | 0.74 | 0.013017 | 0.048942 | 0.043395 | 0.00015884 | 0.0048942 | 0.0043558 | 10.2077 | 0.0011745 | 0.0041225 | 1 | 3 | 125 | 0.039051 | 0.14683 | 0.13019 | 0.00047652 | 0.014683 | 0.013067 | 30.623 | 0.0035235 | 0.012368
Subtotal | [15 empty] | 1.5998 | 5.8761 | 11.0582 | 0.021748 | 0.47415 | 0.19382 | 1905.1335 | 0.14435 | 1.0505
Salt Creek Substation Site Access and Grading
Bulldozer | DIESEL | 358 | 0.4 | 0.27937 | 0.82081 | 1.2776 | 0.0025998 | 0.047354 | 0.042146 | 264.8726 | 0.025207 | 0.12137 | 1 | 8 | 75 | 2.235 | 6.5665 | 10.221 | 0.020798 | 0.37884 | 0.33716 | 2118.9806 | 0.20166 | 0.97099
Road Grader/Blade | DIESEL | 162 | 0.41 | 0.12154 | 0.54179 | 0.60233 | 0.0013943 | 0.032214 | 0.028671 | 123.9215 | 0.010966 | 0.057222 | 1 | 8 | 75 | 0.97231 | 4.3343 | 4.8187 | 0.011155 | 0.25771 | 0.22937 | 991.3717 | 0.08773 | 0.45777
Compactor | DIESEL | 84 | 0.38 | 0.079534 | 0.26037 | 0.33225 | 0.00069197 | 0.021111 | 0.018789 | 58.9888 | 0.0071763 | 0.031564 | 1 | 8 | 75 | 0.63628 | 2.083 | 2.658 | 0.0055357 | 0.16889 | 0.15031 | 471.9101 | 0.05741 | 0.25251
Backhoe, loader, skid steer | DIESEL | 37 | 0.37 | 0.032313 | 0.12374 | 0.16056 | 0.0003299 | 0.013581 | 0.012087 | 25.5192 | 0.0029156 | 0.015253 | 1 | 8 | 75 | 0.25851 | 0.98993 | 1.2845 | 0.0026392 | 0.10865 | 0.096699 | 204.1532 | 0.023325 | 0.12203
Water Truck | DIESEL | 175 |  | 0.11792 | 0.36512 | 0.86781 | 0.0018739 | 0.029042 | 0.00049451 | 166.5454 | 0.01064 | 0.082442 | 2 | 8 | 75 | 1.8868 | 5.842 | 13.885 | 0.029983 | 0.46467 | 0.0079122 | 2664.7266 | 0.17024 | 1.3191
Subtotal | [15 empty] | 5.9888 | 19.8156 | 32.8672 | 0.070111 | 1.3788 | 0.82145 | 6451.1422 | 0.54036 | 3.1224
Salt Creek Substation Storm Drain System and Erosion Control
Loader | DIESEL | 87 | 0.37 | 0.077253 | 0.26257 | 0.33506 | 0.00069109 | 0.02129 | 0.018948 | 58.9135 | 0.0069704 | 0.031831 | 1 | 8 | 15 | 0.61803 | 2.1006 | 2.6805 | 0.0055287 | 0.17032 | 0.15158 | 471.3082 | 0.055763 | 0.25465
Water Truck | DIESEL | 175 |  | 0.11792 | 0.36512 | 0.86781 | 0.0018739 | 0.029042 | 0.00049451 | 166.5454 | 0.01064 | 0.082442 | 1 | 8 | 40 | 0.94338 | 2.921 | 6.9425 | 0.014991 | 0.23233 | 0.0039561 | 1332.3633 | 0.085119 | 0.65954
Compactor | DIESEL | 84 | 0.38 | 0.079534 | 0.26037 | 0.33225 | 0.00069197 | 0.021111 | 0.018789 | 58.9888 | 0.0071763 | 0.031564 | 1 | 8 | 75 | 0.63628 | 2.083 | 2.658 | 0.0055357 | 0.16889 | 0.15031 | 471.9101 | 0.05741 | 0.25251
Excavator | DIESEL | 157 | 0.38 | 0.097212 | 0.48664 | 0.54103 | 0.0012627 | 0.028936 | 0.025753 | 112.2216 | 0.0087713 | 0.051398 | 2 | 2 | 15 | 0.38885 | 1.9466 | 2.1641 | 0.0050507 | 0.11574 | 0.10301 | 448.8863 | 0.035085 | 0.20559
Subtotal | [15 empty] | 2.5865 | 9.0511 | 14.4452 | 0.031107 | 0.68728 | 0.40886 | 2724.4679 | 0.23338 | 1.3723
Salt Creek Substation Below Grade Construction
Backhoe | DIESEL | 87 | 0.37 | 0.052438 | 0.26257 | 0.33506 | 0.0006068 | 0.02129 | 0.018948 | 51.728 | 0.0047314 | 0.031831 | 1 | 6 | 15 | 0.31463 | 1.5754 | 2.0104 | 0.0036408 | 0.12774 | 0.11369 | 310.3681 | 0.028388 | 0.19099
Skid Steer / Skip Loader | DIESEL | 37 | 0.37 | 0.032313 | 0.12374 | 0.16056 | 0.0003299 | 0.013581 | 0.012087 | 25.5192 | 0.0029156 | 0.015253 | 1 | 1 | 75 | 0.032313 | 0.12374 | 0.16056 | 0.0003299 | 0.013581 | 0.012087 | 25.5192 | 0.0029156 | 0.015253
Trencher/Ditch Witch | DIESEL | 69 | 0.5 | 0.10797 | 0.28142 | 0.40463 | 0.00076125 | 0.022817 | 0.020308 | 64.8951 | 0.0097419 | 0.03844 | 1 | 6 | 176 | 0.64781 | 1.6885 | 2.4278 | 0.0045675 | 0.1369 | 0.12185 | 389.3708 | 0.058451 | 0.23064
Water Truck | DIESEL | 175 |  | 0.11792 | 0.36512 | 0.86781 | 0.0018739 | 0.029042 | 0.00049451 | 166.5454 | 0.01064 | 0.082442 | 1 | 3 | 40 | 0.35377 | 1.0954 | 2.6034 | 0.0056218 | 0.087125 | 0.0014835 | 499.6362 | 0.03192 | 0.24733
Subtotal | [15 empty] | 1.3485 | 4.483 | 7.2022 | 0.01416 | 0.36535 | 0.2491 | 1224.8943 | 0.12167 | 0.68421
Total Equipment | [15 empty] | 13.1235 | 45.1019 | 76.631 | 0.15887 | 3.3797 | 1.8671 | 14210.7715 | 1.1841 | 7.2799

## Construction Trucks SCS 9-12-16
Table A-86. 9-12-16 Daily Construction Emissions, Construction Truck Trips, Salt Creek Substation
Vehicle | Vehicle Class | Peak No. of Trucks per day | Total No. of Trucks | Speed | VMT | CO | NOX | ROG | SOx | PM10 |  |  | PM2.5 |  |  | CO2 | CH4 | N2O | Emissions, lbs/day
|  |  |  | (mph) | (mi/vehicle-day) | Running Exhaust (g/mi) | Running Exhaust (g/mi) | Running Exhaust (g/mi) | Running Exhaust (g/mi) | Running Exhaust (g/mi) | Tire Wear (g/mi) | Brake Wear (g/mi) | Running Exhaust (g/mi) | Tire Wear (g/mi) | Brake Wear (g/mi) | Running Exhaust (g/mi) | Running Exhaust (g/mi) | Running Exhaust (g/mi) | CO | NOx | VOCs | SOx | PM10 | PM2.5 | Paved Road Fugitive Dust PM10 | Paved Road Fugitive Dust PM2.5 | CO2 | CH4 | N2O
Salt Creek Substation - General Construction
Foreman Pick-Up | Light Duty Truck 1, Diesel | 3 |  | 35 | 60 | 0.25172 | 0.4647 | 0.056776 | 0.0035024 | 0.046899 | 0.008 | 0.03675 | 0.043147 | 0.002 | 0.01575 | 243.9662 | 0.013941 | 0.0062494 | 0.099891 | 0.18441 | 0.022531 | 0.0013899 | 0.036369 | 0.024166 | 0.017662 | 0.0037091 | 96.8141 | 0.0055322 | 0.00248
Delivery Trucks | Heavy Duty Truck, Diesel | 1 |  | 35 | 80 | 1.0826 | 4.9713 | 0.26248 | 0.010712 | 0.07168 | 0.036 | 0.06174 | 0.065946 | 0.003 | 0.05586 | 1710.7261 | 0.015235 | 0.043822 | 0.19095 | 0.87679 | 0.046294 | 0.0018893 | 0.029881 | 0.022012 | 0.0078498 | 0.0016485 | 301.722 | 0.0026871 | 0.0077289
Subtotal | [18 empty] | 0.29084 | 1.0612 | 0.068824 | 0.0032791 | 0.06625 | 0.046178 | 0.025512 | 0.0053575 | 398.5361 | 0.0082193 | 0.010209
Salt Creek Substation - Substation General Construction
Foreman Pick-Up | Light Duty Truck 1, Diesel | 3 |  | 35 | 60 | 0.25172 | 0.4647 | 0.056776 | 0.0035024 | 0.046899 | 0.008 | 0.03675 | 0.043147 | 0.002 | 0.01575 | 243.9662 | 0.013941 | 0.0062494 | 0.099891 | 0.18441 | 0.022531 | 0.0013899 | 0.036369 | 0.024166 | 0.017662 | 0.0037091 | 96.8141 | 0.0055322 | 0.00248
Subtotal | [18 empty] | 0.099891 | 0.18441 | 0.022531 | 0.0013899 | 0.036369 | 0.024166 | 0.017662 | 0.0037091 | 96.8141 | 0.0055322 | 0.00248
Site and Access Road Grading
Pickup Truck | Light Duty Truck 1, Diesel | 12 |  | 35 | 60 | 0.25172 | 0.4647 | 0.056776 | 0.0035024 | 0.046899 | 0.008 | 0.03675 | 0.043147 | 0.002 | 0.01575 | 243.9662 | 0.013941 | 0.0062494 | 0.39957 | 0.73764 | 0.090123 | 0.0055594 | 0.14548 | 0.096664 | 0.070649 | 0.014836 | 387.2564 | 0.022129 | 0.00992
Subtotal | [18 empty] | 0.39957 | 0.73764 | 0.090123 | 0.0055594 | 0.14548 | 0.096664 | 0.070649 | 0.014836 | 387.2564 | 0.022129 | 0.00992
Storm Drain System and Erosion Control
Pickup Truck | Light Duty Truck 1, Diesel | 10 |  | 35 | 60 | 0.25172 | 0.4647 | 0.056776 | 0.0035024 | 0.046899 | 0.008 | 0.03675 | 0.043147 | 0.002 | 0.01575 | 243.9662 | 0.013941 | 0.0062494 | 0.33297 | 0.6147 | 0.075102 | 0.0046329 | 0.12123 | 0.080554 | 0.058874 | 0.012364 | 322.7137 | 0.018441 | 0.0082666
Dump/Haul Trucks | Heavy Duty Truck, Diesel | 2 |  | 35 | 80 | 1.0826 | 4.9713 | 0.26248 | 0.010712 | 0.07168 | 0.036 | 0.06174 | 0.065946 | 0.003 | 0.05586 | 1710.7261 | 0.015235 | 0.043822 | 0.38189 | 1.7536 | 0.092588 | 0.0037785 | 0.059761 | 0.044024 | 0 | 0 | 603.444 | 0.0053741 | 0.015458
Subtotal | [18 empty] | 0.71486 | 2.3683 | 0.16769 | 0.0084114 | 0.18099 | 0.12458 | 0.058874 | 0.012364 | 926.1577 | 0.023815 | 0.023724
Substation Below Grade Construction
Pickup Truck | Light Duty Truck 1, Diesel | 6 |  | 35 | 60 | 0.25172 | 0.4647 | 0.056776 | 0.0035024 | 0.046899 | 0.008 | 0.03675 | 0.043147 | 0.002 | 0.01575 | 243.9662 | 0.013941 | 0.0062494 | 0.19978 | 0.36882 | 0.045061 | 0.0027797 | 0.072739 | 0.048332 | 0 | 0 | 193.6282 | 0.011064 | 0.00496
Delivery Truck | Heavy Duty Truck, Diesel | 1 |  | 35 | 80 | 1.0826 | 4.9713 | 0.26248 | 0.010712 | 0.07168 | 0.036 | 0.06174 | 0.065946 | 0.003 | 0.05586 | 1710.7261 | 0.015235 | 0.043822 | 0.19095 | 0.87679 | 0.046294 | 0.0018893 | 0.029881 | 0.022012 | 0 | 0 | 301.722 | 0.0026871 | 0.0077289
Subtotal | [18 empty] | 0.39073 | 1.2456 | 0.091355 | 0.004669 | 0.10262 | 0.070344 | 0 | 0 | 495.3502 | 0.013752 | 0.012689
Simultaneous Construction Trucks | [18 empty] | 1.8959 | 5.5971 | 0.44052 | 0.023309 | 0.53171 | 0.36193 | 0.1727 | 0.036266 | 2304.1146 | 0.073447 | 0.059022
2012 Emission Factors from EMFAC2007, average temp 60F; SCAB
Paved Road Fugitive Dust
EPA's AP-42, Section 13.2.1, November 2006
E = k(sL/2)^0.65 x (W/3)^1.5 - C
For LDT assume 2 tons/vehicle, MDT assume 13 tons/vehicle, HDT assume 20 tons/vehicle
Assume silt loading for 10,000 ADT roadways = 0.03 g/m3
Assume k = 0.016 PM10
Assume 6 miles in addition for track-out for PM10
Emission Factors
PM10, LDT | 9.8123e-05
PM10, MDT | 0.0089448
PM10, HDT | 0.017496

## WorkerTrips SCS 9-12-16
Table A-87. 9-12-16 Daily Construction Emissions, Worker Trips, Salt Creek Substation
Construction Phase | Vehicle Class | No. of Daily Workers | Speed | VMT | CO |  | NOX |  | ROG | [5 empty] | SOx |  | PM10 |  |  |  | PM2.5 |  |  |  | CO2 |  | CH4 |  | N2O
|  | Per Construction Phase | (mph) | (mi/vehicle-day) | Running Exhaust (g/mi) | Start-Up (g/vehicle-day) | Running Exhaust (g/mi) | Start-Up (g/vehicle-day) | Running Exhaust (g/mi) | Start-Up (g/vehicle-day) | Hot-Soak (g/vehicle-day) | Resting Loss (g/vehicle-day) | Running Evaporative (g/mi) | Diurnal Evaporative (g/vehicle-day) | Running Exhaust (g/mi) | Start-Up (g/vehicle-day) | Running Exhaust (g/mi) | Start-Up (g/vehicle-day) | Tire Wear (g/mi) | Brake Wear (g/mi) | Running Exhaust (g/mi) | Start-Up (g/vehicle-day) | Tire Wear (g/mi) | Brake Wear (g/mi) | Running Exhaust (g/mi) | Start-Up (g/vehicle-day) | Running Exhaust (g/mi) | Start-Up (g/vehicle-day) | Running Exhaust (g/mi) | Start-Up (g/vehicle-day)
General Construction | Light-Duty Truck, catalyst | 3 | 35 | 80 | 2.3612 | 31.4245 | 0.22494 | 1.8137 | 0.057965 | 2.3946 | 1.622 | 0.70709 | 0.16038 | 0.71465 | 0.0040478 | 0.0058408 | 0.0032158 | 0.029199 | 0.008 | 0.03675 | 0.0029606 | 0.026884 | 0.002 | 0.01575 | 308.6379 | 448.5482 | 0.0177 | 0.022096 | 0.0326 | 0.0097223
Substation General Construction | Light-Duty Truck, catalyst | 3 | 35 | 80 | 2.3612 | 31.4245 | 0.22494 | 1.8137 | 0.057965 | 2.3946 | 1.622 | 0.70709 | 0.16038 | 0.71465 | 0.0040478 | 0.0058408 | 0.0032158 | 0.029199 | 0.008 | 0.03675 | 0.0029606 | 0.026884 | 0.002 | 0.01575 | 308.6379 | 448.5482 | 0.0177 | 0.022096 | 0.0326 | 0.0097223
Site and Access Road Grading | Light-Duty Truck, catalyst | 12 | 35 | 80 | 2.3612 | 31.4245 | 0.22494 | 1.8137 | 0.057965 | 2.3946 | 1.622 | 0.70709 | 0.16038 | 0.71465 | 0.0040478 | 0.0058408 | 0.0032158 | 0.029199 | 0.008 | 0.03675 | 0.0029606 | 0.026884 | 0.002 | 0.01575 | 308.6379 | 448.5482 | 0.0177 | 0.022096 | 0.0326 | 0.0097223
Storm Drain and Erosion Control | Light-Duty Truck, catalyst | 10 | 35 | 80 | 2.3612 | 31.4245 | 0.22494 | 1.8137 | 0.057965 | 2.3946 | 1.622 | 0.70709 | 0.16038 | 0.71465 | 0.0040478 | 0.0058408 | 0.0032158 | 0.029199 | 0.008 | 0.03675 | 0.0029606 | 0.026884 | 0.002 | 0.01575 | 308.6379 | 448.5482 | 0.0177 | 0.022096 | 0.0326 | 0.0097223
Substation Below Grade Construction | Light-Duty Truck, catalyst | 6 | 35 | 80 | 2.3612 | 31.4245 | 0.22494 | 1.8137 | 0.057965 | 2.3946 | 1.622 | 0.70709 | 0.16038 | 0.71465 | 0.0040478 | 0.0058408 | 0.0032158 | 0.029199 | 0.008 | 0.03675 | 0.0029606 | 0.026884 | 0.002 | 0.01575 | 308.6379 | 448.5482 | 0.0177 | 0.022096 | 0.0326 | 0.0097223
EMFAC2011 emission factors for 2016
Assume startup after 8 hours
Assume 45 minutes run time total
2009 Emission Factors from EMFAC2007, average temp 60F; South Coast Air Basin | [26 empty] | lbs/mile |  |  |  | #REF! | #REF! | #REF! | #REF! | #REF! | #REF! | #REF! | #REF! | #REF! | #REF! | #REF! | #REF! | #REF! | #REF! | #REF! | #REF! | #REF! | #REF! | #REF! | #REF!
[31 empty] | Emissions, lbs/day | [9 empty] | Total Emissions, tons
[31 empty] | CO | NOx | VOCs | SOx | PM10 | PM2.5 | Paved Road Fugitive Dust PM10 | Paved Road Fugitive Dust PM2.5 | CO2 | CH4 | CO | NOx | VOCs | SOx | PM10 | PM2.5 | Paved Road Fugitive Dust PM10 | Paved Road Fugitive Dust PM2.5 | CO2 | CH4
Paved Road Fugitive Dust | [25 empty] | KCAPCD | Segment | Length
EPA's AP-42, Section 13.2.1, November 2006 | [26 empty] | A | 13.25 |  |  | #REF! | #REF! | #REF! | #REF! | #REF! | #REF! | #REF! | #REF! | #REF! | #REF! | #REF! | #REF! | #REF! | #REF! | #REF! | #REF! | #REF! | #REF! | #REF! | #REF!
E = k(sL/2)^0.65 x (W/3)^1.5 - C | [26 empty] | B | 20.299 |  |  | #REF! | #REF! | #REF! | #REF! | #REF! | #REF! | #REF! | #REF! | #REF! | #REF! | #REF! | #REF! | #REF! | #REF! | #REF! | #REF! | #REF! | #REF! | #REF! | #REF!
For light-duty trucks assume 2 tons/vehicle | [26 empty] | C | 21.68 |  |  | #REF! | #REF! | #REF! | #REF! | #REF! | #REF! | #REF! | #REF! | #REF! | #REF! | #REF! | #REF! | #REF! | #REF! | #REF! | #REF! | #REF! | #REF! | #REF! | #REF!
Assume silt loading for 10,000 ADT roadways = 0.03 g/m3 | [26 empty] | D | 9.3047 |  |  | #REF! | #REF! | #REF! | #REF! | #REF! | #REF! | #REF! | #REF! | #REF! | #REF! | #REF! | #REF! | #REF! | #REF! | #REF! | #REF! | #REF! | #REF! | #REF! | #REF!
Assume k = 0.016 PM10 | [26 empty] | E | 5.0348 |  |  | #REF! | #REF! | #REF! | #REF! | #REF! | #REF! | #REF! | #REF! | #REF! | #REF! | #REF! | #REF! | #REF! | #REF! | #REF! | #REF! | #REF! | #REF! | #REF! | #REF!
Assume 6 miles in addition for track-out for PM10 | [26 empty] | F | 0 |  |  | #REF! | #REF! | #REF! | #REF! | #REF! | #REF! | #REF! | #REF! | #REF! | #REF! | #REF! | #REF! | #REF! | #REF! | #REF! | #REF! | #REF! | #REF! | #REF! | #REF!
Emission Factors | [26 empty] | G | 0 |  |  | #REF! | #REF! | #REF! | #REF! | #REF! | #REF! | #REF! | #REF! | #REF! | #REF! | #REF! | #REF! | #REF! | #REF! | #REF! | #REF! | #REF! | #REF! | #REF! | #REF!
PM10 | 9.8123e-05 | [25 empty] | H | 0 |  |  | #REF! | #REF! | #REF! | #REF! | #REF! | #REF! | #REF! | #REF! | #REF! | #REF! | #REF! | #REF! | #REF! | #REF! | #REF! | #REF! | #REF! | #REF! | #REF! | #REF!
[27 empty] | I | 0 |  |  | #REF! | #REF! | #REF! | #REF! | #REF! | #REF! | #REF! | #REF! | #REF! | #REF! | #REF! | #REF! | #REF! | #REF! | #REF! | #REF! | #REF! | #REF! | #REF! | #REF!
[26 empty] | AVAQMD | Segment | Length
Unpaved Road Fugitive Dust | [26 empty] | A | 0 |  |  | #REF! | #REF! | #REF! | #REF! | #REF! | #REF! | #REF! | #REF! | #REF! | #REF! | #REF! | #REF! | #REF! | #REF! | #REF! | #REF! | #REF! | #REF! | #REF! | #REF!
EPA's AP-42, Section 13.2.2 | [26 empty] | B | 6.201 |  |  | #REF! | #REF! | #REF! | #REF! | #REF! | #REF! | #REF! | #REF! | #REF! | #REF! | #REF! | #REF! | #REF! | #REF! | #REF! | #REF! | #REF! | #REF! | #REF! | #REF!
Industrial Roads | [26 empty] | C | 0 |  |  | #REF! | #REF! | #REF! | #REF! | #REF! | #REF! | #REF! | #REF! | #REF! | #REF! | #REF! | #REF! | #REF! | #REF! | #REF! | #REF! | #REF! | #REF! | #REF! | #REF!
E = k (s/12)^a x (W/3)^b | [26 empty] | D | 9.8038 |  |  | #REF! | #REF! | #REF! | #REF! | #REF! | #REF! | #REF! | #REF! | #REF! | #REF! | #REF! | #REF! | #REF! | #REF! | #REF! | #REF! | #REF! | #REF! | #REF! | #REF!
Assume 61% control efficiency for watering 3 x daily | [26 empty] | E | 7.2452 |  |  | #REF! | #REF! | #REF! | #REF! | #REF! | #REF! | #REF! | #REF! | #REF! | #REF! | #REF! | #REF! | #REF! | #REF! | #REF! | #REF! | #REF! | #REF! | #REF! | #REF!
For light-duty trucks assume 2 tons/vehicle | [26 empty] | F | 3.6 |  |  | #REF! | #REF! | #REF! | #REF! | #REF! | #REF! | #REF! | #REF! | #REF! | #REF! | #REF! | #REF! | #REF! | #REF! | #REF! | #REF! | #REF! | #REF! | #REF! | #REF!
k = 1.5 for PM10, 0.15 for PM2.5 | [26 empty] | G | 6.1984 |  |  | #REF! | #REF! | #REF! | #REF! | #REF! | #REF! | #REF! | #REF! | #REF! | #REF! | #REF! | #REF! | #REF! | #REF! | #REF! | #REF! | #REF! | #REF! | #REF! | #REF!
s = 8.5, a = 0.9, b = 0.45 | [26 empty] | H | 5.1995 |  |  | #REF! | #REF! | #REF! | #REF! | #REF! | #REF! | #REF! | #REF! | #REF! | #REF! | #REF! | #REF! | #REF! | #REF! | #REF! | #REF! | #REF! | #REF! | #REF! | #REF!
Emission Factors | [26 empty] | I | 17.7142 |  |  | #REF! | #REF! | #REF! | #REF! | #REF! | #REF! | #REF! | #REF! | #REF! | #REF! | #REF! | #REF! | #REF! | #REF! | #REF! | #REF! | #REF! | #REF! | #REF! | #REF!
PM10 | 0.35738
PM2.5 | 0.035738 | [24 empty] | SCAQMD | Segment | Length
[27 empty] | A | 0 |  |  | #REF! | #REF! | #REF! | #REF! | #REF! | #REF! | #REF! | #REF! | #REF! | #REF! | #REF! | #REF! | #REF! | #REF! | #REF! | #REF! | #REF! | #REF! | #REF! | #REF!
[27 empty] | B | 0 |  |  | #REF! | #REF! | #REF! | #REF! | #REF! | #REF! | #REF! | #REF! | #REF! | #REF! | #REF! | #REF! | #REF! | #REF! | #REF! | #REF! | #REF! | #REF! | #REF! | #REF!
[27 empty] | C | 0 |  |  | #REF! | #REF! | #REF! | #REF! | #REF! | #REF! | #REF! | #REF! | #REF! | #REF! | #REF! | #REF! | #REF! | #REF! | #REF! | #REF! | #REF! | #REF! | #REF! | #REF!
[27 empty] | D | 16.5416 |  |  | #REF! | #REF! | #REF! | #REF! | #REF! | #REF! | #REF! | #REF! | #REF! | #REF! | #REF! | #REF! | #REF! | #REF! | #REF! | #REF! | #REF! | #REF! | #REF! | #REF!
[27 empty] | E | 0 |  |  | #REF! | #REF! | #REF! | #REF! | #REF! | #REF! | #REF! | #REF! | #REF! | #REF! | #REF! | #REF! | #REF! | #REF! | #REF! | #REF! | #REF! | #REF! | #REF! | #REF!
[27 empty] | F | 0 |  |  | #REF! | #REF! | #REF! | #REF! | #REF! | #REF! | #REF! | #REF! | #REF! | #REF! | #REF! | #REF! | #REF! | #REF! | #REF! | #REF! | #REF! | #REF! | #REF! | #REF!
[27 empty] | G | 14.6016 |  |  | #REF! | #REF! | #REF! | #REF! | #REF! | #REF! | #REF! | #REF! | #REF! | #REF! | #REF! | #REF! | #REF! | #REF! | #REF! | #REF! | #REF! | #REF! | #REF! | #REF!
[27 empty] | H | 14.5705 |  |  | #REF! | #REF! | #REF! | #REF! | #REF! | #REF! | #REF! | #REF! | #REF! | #REF! | #REF! | #REF! | #REF! | #REF! | #REF! | #REF! | #REF! | #REF! | #REF! | #REF!
[27 empty] | I | 14.1458 |  |  | #REF! | #REF! | #REF! | #REF! | #REF! | #REF! | #REF! | #REF! | #REF! | #REF! | #REF! | #REF! | #REF! | #REF! | #REF! | #REF! | #REF! | #REF! | #REF! | #REF!
[26 empty] | Alternative Corridors |  |  |  |  | CO | NOx | ROG | SOx | PM10 | PM2.5 | Paved Road Fugitive Dust PM10 | Paved Road Fugitive Dust PM2.5 | CO2 | CH4 | CO | NOx | VOCs | SOx | PM10 | PM2.5 | Paved Road Fugitive Dust PM10 | Paved Road Fugitive Dust PM2.5 | CO2 | CH4
ACDJK
[26 empty] | KCAPCD |  |  |  |  | #REF! | #REF! | #REF! | #REF! | #REF! | #REF! | #REF! | #REF! | #REF! | #REF! | #REF! | #REF! | #REF! | #REF! | #REF! | #REF! | #REF! | #REF! | #REF! | #REF!
[26 empty] | AVAQMD |  |  |  |  | #REF! | #REF! | #REF! | #REF! | #REF! | #REF! | #REF! | #REF! | #REF! | #REF! | #REF! | #REF! | #REF! | #REF! | #REF! | #REF! | #REF! | #REF! | #REF! | #REF!
[26 empty] | SCAQMD |  |  |  |  | #REF! | #REF! | #REF! | #REF! | #REF! | #REF! | #REF! | #REF! | #REF! | #REF! | #REF! | #REF! | #REF! | #REF! | #REF! | #REF! | #REF! | #REF! | #REF! | #REF!
ACEGK
[26 empty] | KCAPCD |  |  |  |  | #REF! | #REF! | #REF! | #REF! | #REF! | #REF! | #REF! | #REF! | #REF! | #REF! | #REF! | #REF! | #REF! | #REF! | #REF! | #REF! | #REF! | #REF! | #REF! | #REF!
[26 empty] | AVAQMD |  |  |  |  | #REF! | #REF! | #REF! | #REF! | #REF! | #REF! | #REF! | #REF! | #REF! | #REF! | #REF! | #REF! | #REF! | #REF! | #REF! | #REF! | #REF! | #REF! | #REF! | #REF!
[26 empty] | SCAQMD |  |  |  |  | #REF! | #REF! | #REF! | #REF! | #REF! | #REF! | #REF! | #REF! | #REF! | #REF! | #REF! | #REF! | #REF! | #REF! | #REF! | #REF! | #REF! | #REF! | #REF! | #REF!
ACEFHK
[26 empty] | KCAPCD |  |  |  |  | #REF! | #REF! | #REF! | #REF! | #REF! | #REF! | #REF! | #REF! | #REF! | #REF! | #REF! | #REF! | #REF! | #REF! | #REF! | #REF! | #REF! | #REF! | #REF! | #REF!
[26 empty] | AVAQMD |  |  |  |  | #REF! | #REF! | #REF! | #REF! | #REF! | #REF! | #REF! | #REF! | #REF! | #REF! | #REF! | #REF! | #REF! | #REF! | #REF! | #REF! | #REF! | #REF! | #REF! | #REF!
[26 empty] | SCAQMD |  |  |  |  | #REF! | #REF! | #REF! | #REF! | #REF! | #REF! | #REF! | #REF! | #REF! | #REF! | #REF! | #REF! | #REF! | #REF! | #REF! | #REF! | #REF! | #REF! | #REF! | #REF!
ACEFIK
[26 empty] | KCAPCD |  |  |  |  | #REF! | #REF! | #REF! | #REF! | #REF! | #REF! | #REF! | #REF! | #REF! | #REF! | #REF! | #REF! | #REF! | #REF! | #REF! | #REF! | #REF! | #REF! | #REF! | #REF!
[26 empty] | AVAQMD |  |  |  |  | #REF! | #REF! | #REF! | #REF! | #REF! | #REF! | #REF! | #REF! | #REF! | #REF! | #REF! | #REF! | #REF! | #REF! | #REF! | #REF! | #REF! | #REF! | #REF! | #REF!
[26 empty] | SCAQMD |  |  |  |  | #REF! | #REF! | #REF! | #REF! | #REF! | #REF! | #REF! | #REF! | #REF! | #REF! | #REF! | #REF! | #REF! | #REF! | #REF! | #REF! | #REF! | #REF! | #REF! | #REF!
ABGK
[26 empty] | KCAPCD |  |  |  |  | #REF! | #REF! | #REF! | #REF! | #REF! | #REF! | #REF! | #REF! | #REF! | #REF! | #REF! | #REF! | #REF! | #REF! | #REF! | #REF! | #REF! | #REF! | #REF! | #REF!
[26 empty] | AVAQMD |  |  |  |  | #REF! | #REF! | #REF! | #REF! | #REF! | #REF! | #REF! | #REF! | #REF! | #REF! | #REF! | #REF! | #REF! | #REF! | #REF! | #REF! | #REF! | #REF! | #REF! | #REF!
[26 empty] | SCAQMD |  |  |  |  | #REF! | #REF! | #REF! | #REF! | #REF! | #REF! | #REF! | #REF! | #REF! | #REF! | #REF! | #REF! | #REF! | #REF! | #REF! | #REF! | #REF! | #REF! | #REF! | #REF!
ABFHK
[26 empty] | KCAPCD |  |  |  |  | #REF! | #REF! | #REF! | #REF! | #REF! | #REF! | #REF! | #REF! | #REF! | #REF! | #REF! | #REF! | #REF! | #REF! | #REF! | #REF! | #REF! | #REF! | #REF! | #REF!
[26 empty] | AVAQMD |  |  |  |  | #REF! | #REF! | #REF! | #REF! | #REF! | #REF! | #REF! | #REF! | #REF! | #REF! | #REF! | #REF! | #REF! | #REF! | #REF! | #REF! | #REF! | #REF! | #REF! | #REF!
[26 empty] | SCAQMD |  |  |  |  | #REF! | #REF! | #REF! | #REF! | #REF! | #REF! | #REF! | #REF! | #REF! | #REF! | #REF! | #REF! | #REF! | #REF! | #REF! | #REF! | #REF! | #REF! | #REF! | #REF!
ABFIK
[26 empty] | KCAPCD |  |  |  |  | #REF! | #REF! | #REF! | #REF! | #REF! | #REF! | #REF! | #REF! | #REF! | #REF! | #REF! | #REF! | #REF! | #REF! | #REF! | #REF! | #REF! | #REF! | #REF! | #REF!
[26 empty] | AVAQMD |  |  |  |  | #REF! | #REF! | #REF! | #REF! | #REF! | #REF! | #REF! | #REF! | #REF! | #REF! | #REF! | #REF! | #REF! | #REF! | #REF! | #REF! | #REF! | #REF! | #REF! | #REF!
[26 empty] | SCAQMD |  |  |  |  | #REF! | #REF! | #REF! | #REF! | #REF! | #REF! | #REF! | #REF! | #REF! | #REF! | #REF! | #REF! | #REF! | #REF! | #REF! | #REF! | #REF! | #REF! | #REF! | #REF!
Construction Phase | Vehicle Class | No. of Daily Workers | Speed | VMT | Emissions, lbs/day
|  | Per Construction Phase | (mph) | (mi/vehicle-day) | CO | NOx | VOCs | SOx | PM10 | PM2.5 | Paved Road Fugitive Dust PM10 | Paved Road Fugitive Dust PM2.5 | CO2 | CH4 | N2O
General Construction | Light-Duty Truck, catalyst | 3 | 35 | 80 | 1.4572 | 0.13101 | 0.1515 | 0.0021804 | 0.025572 | 0.011136 | 0.025316 | 0.010379 | 166.2707 | 0.0095114 | 0.017313
Substation General Construction | Light-Duty Truck, catalyst | 3 | 35 | 80 | 1.4572 | 0.13101 | 0.1515 | 0.0021804 | 0.025572 | 0.011136 | 0.025316 | 0.010379 | 166.2707 | 0.0095114 | 0.017313
Site and Access Road Grading | Light-Duty Truck, catalyst | 12 | 35 | 80 | 5.8286 | 0.52405 | 0.606 | 0.0087216 | 0.10229 | 0.044544 | 0.10126 | 0.041518 | 665.0829 | 0.038046 | 0.069253
Storm Drain and Erosion Control | Light-Duty Truck, catalyst | 10 | 35 | 80 | 4.8572 | 0.43671 | 0.505 | 0.007268 | 0.085241 | 0.03712 | 0.084386 | 0.034598 | 554.2358 | 0.031705 | 0.057711
Substation Below Grade Construction | Light-Duty Truck, catalyst | 6 | 35 | 80 | 2.9143 | 0.26202 | 0.303 | 0.0043608 | 0.051145 | 0.022272 | 0.050631 | 0.020759 | 332.5415 | 0.019023 | 0.034627
Simultaneous Worker Trips |  |  |  |  | 16.5145 | 1.4848 | 1.717 | 0.024711 | 0.28982 | 0.12621 | 0.28691 | 0.11763 | 1884.4016 | 0.1078 | 0.19622

## Equipment SCS 9-19-16
Table A-88. 9-19-16 Daily Construction Emissions, Construction Heavy Equipment Use, Salt Creek Substation
|  |  |  | Emission Factors | [11 empty] | Emissions
Equipment/Phase | FUEL | HP | Load Factor | ROG (lb/hr) | CO (lb/hr) | NOX (lb/hr) | SOX (lb/hr) | PM10 (lb/hr) | PM2.5 (lb/hr) | CO2 (lb/hr) | CH4 (lb/hr) | N2O (lb/hr) | No of Equipment | Hrs Per Day | Days in Service | ROG lbs/day | CO lbs/day | NOX lbs/day | SOX lbs/day | PM10 lbs/day | PM2.5 lbs/day | CO2 lbs/day | CH4 lbs/day | N2O lbs/day
Construction Inspection
Salt Creek Substation - Substation General Construction, CMU Wall, Testing, Energization
Air Compressor | DIESEL | 78 | 0.48 | 0.062433 | 0.3054 | 0.38971 | 0.00055075 | 0.024762 | 0.022038 | 46.9502 | 0.0056332 | 0.037023 | 1 | 8 | 125 | 0.49946 | 2.4432 | 3.1177 | 0.004406 | 0.1981 | 0.1763 | 375.6018 | 0.045066 | 0.29618
Refuel Truck | DIESEL | 175 |  | 0.11792 | 0.36512 | 0.86781 | 0.0018739 | 0.029042 | 0.00049451 | 166.5454 | 0.01064 | 0.082442 | 1 | 9 | 125 | 1.0613 | 3.2861 | 7.8103 | 0.016865 | 0.26138 | 0.0044506 | 1498.9087 | 0.095759 | 0.74198
Generator | DIESEL | 5 | 0.74 | 0.013017 | 0.048942 | 0.043395 | 0.00015884 | 0.0048942 | 0.0043558 | 10.2077 | 0.0011745 | 0.0041225 | 1 | 3 | 125 | 0.039051 | 0.14683 | 0.13019 | 0.00047652 | 0.014683 | 0.013067 | 30.623 | 0.0035235 | 0.012368
Subtotal | [15 empty] | 1.5998 | 5.8761 | 11.0582 | 0.021748 | 0.47415 | 0.19382 | 1905.1335 | 0.14435 | 1.0505
Salt Creek Substation Site Access and Grading
Bulldozer | DIESEL | 358 | 0.4 | 0.27937 | 0.82081 | 1.2776 | 0.0025998 | 0.047354 | 0.042146 | 264.8726 | 0.025207 | 0.12137 | 1 | 8 | 75 | 2.235 | 6.5665 | 10.221 | 0.020798 | 0.37884 | 0.33716 | 2118.9806 | 0.20166 | 0.97099
Road Grader/Blade | DIESEL | 162 | 0.41 | 0.12154 | 0.54179 | 0.60233 | 0.0013943 | 0.032214 | 0.028671 | 123.9215 | 0.010966 | 0.057222 | 1 | 8 | 75 | 0.97231 | 4.3343 | 4.8187 | 0.011155 | 0.25771 | 0.22937 | 991.3717 | 0.08773 | 0.45777
Compactor | DIESEL | 84 | 0.38 | 0.079534 | 0.26037 | 0.33225 | 0.00069197 | 0.021111 | 0.018789 | 58.9888 | 0.0071763 | 0.031564 | 1 | 8 | 75 | 0.63628 | 2.083 | 2.658 | 0.0055357 | 0.16889 | 0.15031 | 471.9101 | 0.05741 | 0.25251
Backhoe, loader, skid steer | DIESEL | 37 | 0.37 | 0.032313 | 0.12374 | 0.16056 | 0.0003299 | 0.013581 | 0.012087 | 25.5192 | 0.0029156 | 0.015253 | 1 | 8 | 75 | 0.25851 | 0.98993 | 1.2845 | 0.0026392 | 0.10865 | 0.096699 | 204.1532 | 0.023325 | 0.12203
Water Truck | DIESEL | 175 |  | 0.11792 | 0.36512 | 0.86781 | 0.0018739 | 0.029042 | 0.00049451 | 166.5454 | 0.01064 | 0.082442 | 2 | 8 | 75 | 1.8868 | 5.842 | 13.885 | 0.029983 | 0.46467 | 0.0079122 | 2664.7266 | 0.17024 | 1.3191
Subtotal | [15 empty] | 5.9888 | 19.8156 | 32.8672 | 0.070111 | 1.3788 | 0.82145 | 6451.1422 | 0.54036 | 3.1224
Salt Creek Substation Storm Drain System and Erosion Control
Loader | DIESEL | 87 | 0.37 | 0.077253 | 0.26257 | 0.33506 | 0.00069109 | 0.02129 | 0.018948 | 58.9135 | 0.0069704 | 0.031831 | 1 | 8 | 15 | 0.61803 | 2.1006 | 2.6805 | 0.0055287 | 0.17032 | 0.15158 | 471.3082 | 0.055763 | 0.25465
Water Truck | DIESEL | 175 |  | 0.11792 | 0.36512 | 0.86781 | 0.0018739 | 0.029042 | 0.00049451 | 166.5454 | 0.01064 | 0.082442 | 1 | 8 | 40 | 0.94338 | 2.921 | 6.9425 | 0.014991 | 0.23233 | 0.0039561 | 1332.3633 | 0.085119 | 0.65954
Compactor | DIESEL | 84 | 0.38 | 0.079534 | 0.26037 | 0.33225 | 0.00069197 | 0.021111 | 0.018789 | 58.9888 | 0.0071763 | 0.031564 | 1 | 8 | 75 | 0.63628 | 2.083 | 2.658 | 0.0055357 | 0.16889 | 0.15031 | 471.9101 | 0.05741 | 0.25251
Excavator | DIESEL | 157 | 0.38 | 0.097212 | 0.48664 | 0.54103 | 0.0012627 | 0.028936 | 0.025753 | 112.2216 | 0.0087713 | 0.051398 | 2 | 2 | 15 | 0.38885 | 1.9466 | 2.1641 | 0.0050507 | 0.11574 | 0.10301 | 448.8863 | 0.035085 | 0.20559
Subtotal | [7 empty] | 0 | [7 empty] | 2.5865 | 9.0511 | 14.4452 | 0.031107 | 0.68728 | 0.40886 | 2724.4679 | 0.23338 | 1.3723
Salt Creek Substation Below Grade Construction
Backhoe | DIESEL | 87 | 0.37 | 0.052438 | 0.26257 | 0.33506 | 0.0006068 | 0.02129 | 0.018948 | 51.728 | 0.0047314 | 0.031831 | 1 | 6 | 15 | 0.31463 | 1.5754 | 2.0104 | 0.0036408 | 0.12774 | 0.11369 | 310.3681 | 0.028388 | 0.19099
Skid Steer / Skip Loader | DIESEL | 37 | 0.37 | 0.032313 | 0.12374 | 0.16056 | 0.0003299 | 0.013581 | 0.012087 | 25.5192 | 0.0029156 | 0.015253 | 1 | 1 | 75 | 0.032313 | 0.12374 | 0.16056 | 0.0003299 | 0.013581 | 0.012087 | 25.5192 | 0.0029156 | 0.015253
Trencher/Ditch Witch | DIESEL | 69 | 0.5 | 0.10797 | 0.28142 | 0.40463 | 0.00076125 | 0.022817 | 0.020308 | 64.8951 | 0.0097419 | 0.03844 | 1 | 6 | 176 | 0.64781 | 1.6885 | 2.4278 | 0.0045675 | 0.1369 | 0.12185 | 389.3708 | 0.058451 | 0.23064
Water Truck | DIESEL | 175 |  | 0.11792 | 0.36512 | 0.86781 | 0.0018739 | 0.029042 | 0.00049451 | 166.5454 | 0.01064 | 0.082442 | 1 | 3 | 40 | 0.35377 | 1.0954 | 2.6034 | 0.0056218 | 0.087125 | 0.0014835 | 499.6362 | 0.03192 | 0.24733
Subtotal | [15 empty] | 1.3485 | 4.483 | 7.2022 | 0.01416 | 0.36535 | 0.2491 | 1224.8943 | 0.12167 | 0.68421
Total Equipment | [15 empty] | 11.5237 | 39.2259 | 65.5728 | 0.13713 | 2.9055 | 1.6732 | 12305.6379 | 1.0398 | 6.2294

## Construction Trucks SCS 9-19-16
Table A-89. 9-19-16 Daily Construction Emissions, Construction Truck Trips, Salt Creek Substation
Vehicle | Vehicle Class | Peak No. of Trucks per day | Total No. of Trucks | Speed | VMT | CO | NOX | ROG | SOx | PM10 |  |  | PM2.5 |  |  | CO2 | CH4 | N2O | Emissions, lbs/day
|  |  |  | (mph) | (mi/vehicle-day) | Running Exhaust (g/mi) | Running Exhaust (g/mi) | Running Exhaust (g/mi) | Running Exhaust (g/mi) | Running Exhaust (g/mi) | Tire Wear (g/mi) | Brake Wear (g/mi) | Running Exhaust (g/mi) | Tire Wear (g/mi) | Brake Wear (g/mi) | Running Exhaust (g/mi) | Running Exhaust (g/mi) | Running Exhaust (g/mi) | CO | NOx | VOCs | SOx | PM10 | PM2.5 | Paved Road Fugitive Dust PM10 | Paved Road Fugitive Dust PM2.5 | CO2 | CH4 | N2O
Salt Creek Substation - Substation General Construction
Foreman Pick-Up | Light Duty Truck 1, Diesel | 3 |  | 35 | 60 | 0.25172 | 0.4647 | 0.056776 | 0.0035024 | 0.046899 | 0.008 | 0.03675 | 0.043147 | 0.002 | 0.01575 | 243.9662 | 0.013941 | 0.0062494 | 0.099891 | 0.18441 | 0.022531 | 0.0013899 | 0.036369 | 0.024166 | 0.017662 | 0.0037091 | 96.8141 | 0.0055322 | 0.00248
Subtotal | [18 empty] | 0.099891 | 0.18441 | 0.022531 | 0.0013899 | 0.036369 | 0.024166 | 0.017662 | 0.0037091 | 96.8141 | 0.0055322 | 0.00248
Site and Access Road Grading
Pickup Truck | Light Duty Truck 1, Diesel | 12 |  | 35 | 60 | 0.25172 | 0.4647 | 0.056776 | 0.0035024 | 0.046899 | 0.008 | 0.03675 | 0.043147 | 0.002 | 0.01575 | 243.9662 | 0.013941 | 0.0062494 | 0.39957 | 0.73764 | 0.090123 | 0.0055594 | 0.14548 | 0.096664 | 0.070649 | 0.014836 | 387.2564 | 0.022129 | 0.00992
Subtotal | [18 empty] | 0.39957 | 0.73764 | 0.090123 | 0.0055594 | 0.14548 | 0.096664 | 0.070649 | 0.014836 | 387.2564 | 0.022129 | 0.00992
Storm Drain System and Erosion Control
Pickup Truck | Light Duty Truck 1, Diesel | 10 |  | 35 | 60 | 0.25172 | 0.4647 | 0.056776 | 0.0035024 | 0.046899 | 0.008 | 0.03675 | 0.043147 | 0.002 | 0.01575 | 243.9662 | 0.013941 | 0.0062494 | 0.33297 | 0.6147 | 0.075102 | 0.0046329 | 0.12123 | 0.080554 | 0.058874 | 0.012364 | 322.7137 | 0.018441 | 0.0082666
Dump/Haul Trucks | Heavy Duty Truck, Diesel | 2 |  | 35 | 80 | 1.0826 | 4.9713 | 0.26248 | 0.010712 | 0.07168 | 0.036 | 0.06174 | 0.065946 | 0.003 | 0.05586 | 1710.7261 | 0.015235 | 0.043822 | 0.38189 | 1.7536 | 0.092588 | 0.0037785 | 0.059761 | 0.044024 | 0 | 0 | 603.444 | 0.0053741 | 0.015458
Subtotal | [18 empty] | 0.71486 | 2.3683 | 0.16769 | 0.0084114 | 0.18099 | 0.12458 | 0.058874 | 0.012364 | 926.1577 | 0.023815 | 0.023724
Substation Below Grade Construction
Pickup Truck | Light Duty Truck 1, Diesel | 6 |  | 35 | 60 | 0.25172 | 0.4647 | 0.056776 | 0.0035024 | 0.046899 | 0.008 | 0.03675 | 0.043147 | 0.002 | 0.01575 | 243.9662 | 0.013941 | 0.0062494 | 0.19978 | 0.36882 | 0.045061 | 0.0027797 | 0.072739 | 0.048332 | 0 | 0 | 193.6282 | 0.011064 | 0.00496
Delivery Truck | Heavy Duty Truck, Diesel | 1 |  | 35 | 80 | 1.0826 | 4.9713 | 0.26248 | 0.010712 | 0.07168 | 0.036 | 0.06174 | 0.065946 | 0.003 | 0.05586 | 1710.7261 | 0.015235 | 0.043822 | 0.19095 | 0.87679 | 0.046294 | 0.0018893 | 0.029881 | 0.022012 | 0 | 0 | 301.722 | 0.0026871 | 0.0077289
Concrete Truck | Heavy Duty Truck, Diesel | 33 |  | 35 | 60 | 1.0826 | 4.9713 | 0.26248 | 0.010712 | 0.07168 | 0.036 | 0.06174 | 0.065946 | 0.003 | 0.05586 | 1710.7261 | 0.015235 | 0.043822 | 4.7259 | 21.7005 | 1.1458 | 0.046759 | 0.73955 | 0.5448 | 0 | 0 | 7467.6197 | 0.066505 | 0.19129
Subtotal | [18 empty] | 5.1166 | 22.9461 | 1.2371 | 0.051428 | 0.84216 | 0.61514 | 0 | 0 | 7962.97 | 0.080256 | 0.20398
Simultaneous Construction Trucks | [18 empty] | 6.331 | 26.2364 | 1.5175 | 0.066789 | 1.205 | 0.86055 | 0.14718 | 0.030909 | 9373.1982 | 0.13173 | 0.2401
2012 Emission Factors from EMFAC2007, average temp 60F; SCAB
Paved Road Fugitive Dust
EPA's AP-42, Section 13.2.1, November 2006
E = k(sL/2)^0.65 x (W/3)^1.5 - C
For LDT assume 2 tons/vehicle, MDT assume 13 tons/vehicle, HDT assume 20 tons/vehicle
Assume silt loading for 10,000 ADT roadways = 0.03 g/m3
Assume k = 0.016 PM10
Assume 6 miles in addition for track-out for PM10
Emission Factors
PM10, LDT | 9.8123e-05
PM10, MDT | 0.0089448
PM10, HDT | 0.017496

## WorkerTrips SCS 9-19-16
Table A-90. 9-19-16 Daily Construction Emissions, Worker Trips, Salt Creek Substation
Construction Phase | Vehicle Class | No. of Daily Workers | Speed | VMT | CO |  | NOX |  | ROG | [5 empty] | SOx |  | PM10 |  |  |  | PM2.5 |  |  |  | CO2 |  | CH4 |  | N2O
|  | Per Construction Phase | (mph) | (mi/vehicle-day) | Running Exhaust (g/mi) | Start-Up (g/vehicle-day) | Running Exhaust (g/mi) | Start-Up (g/vehicle-day) | Running Exhaust (g/mi) | Start-Up (g/vehicle-day) | Hot-Soak (g/vehicle-day) | Resting Loss (g/vehicle-day) | Running Evaporative (g/mi) | Diurnal Evaporative (g/vehicle-day) | Running Exhaust (g/mi) | Start-Up (g/vehicle-day) | Running Exhaust (g/mi) | Start-Up (g/vehicle-day) | Tire Wear (g/mi) | Brake Wear (g/mi) | Running Exhaust (g/mi) | Start-Up (g/vehicle-day) | Tire Wear (g/mi) | Brake Wear (g/mi) | Running Exhaust (g/mi) | Start-Up (g/vehicle-day) | Running Exhaust (g/mi) | Start-Up (g/vehicle-day) | Running Exhaust (g/mi) | Start-Up (g/vehicle-day)
Substation General Construction | Light-Duty Truck, catalyst | 3 | 35 | 80 | 2.3612 | 31.4245 | 0.22494 | 1.8137 | 0.057965 | 2.3946 | 1.622 | 0.70709 | 0.16038 | 0.71465 | 0.0040478 | 0.0058408 | 0.0032158 | 0.029199 | 0.008 | 0.03675 | 0.0029606 | 0.026884 | 0.002 | 0.01575 | 308.6379 | 448.5482 | 0.0177 | 0.022096 | 0.0326 | 0.0097223
Site and Access Road Grading | Light-Duty Truck, catalyst | 12 | 35 | 80 | 2.3612 | 31.4245 | 0.22494 | 1.8137 | 0.057965 | 2.3946 | 1.622 | 0.70709 | 0.16038 | 0.71465 | 0.0040478 | 0.0058408 | 0.0032158 | 0.029199 | 0.008 | 0.03675 | 0.0029606 | 0.026884 | 0.002 | 0.01575 | 308.6379 | 448.5482 | 0.0177 | 0.022096 | 0.0326 | 0.0097223
Storm Drain and Erosion Control | Light-Duty Truck, catalyst | 10 | 35 | 80 | 2.3612 | 31.4245 | 0.22494 | 1.8137 | 0.057965 | 2.3946 | 1.622 | 0.70709 | 0.16038 | 0.71465 | 0.0040478 | 0.0058408 | 0.0032158 | 0.029199 | 0.008 | 0.03675 | 0.0029606 | 0.026884 | 0.002 | 0.01575 | 308.6379 | 448.5482 | 0.0177 | 0.022096 | 0.0326 | 0.0097223
Substation Below Grade Construction | Light-Duty Truck, catalyst | 6 | 35 | 80 | 2.3612 | 31.4245 | 0.22494 | 1.8137 | 0.057965 | 2.3946 | 1.622 | 0.70709 | 0.16038 | 0.71465 | 0.0040478 | 0.0058408 | 0.0032158 | 0.029199 | 0.008 | 0.03675 | 0.0029606 | 0.026884 | 0.002 | 0.01575 | 308.6379 | 448.5482 | 0.0177 | 0.022096 | 0.0326 | 0.0097223
EMFAC2011 emission factors for 2016
Assume startup after 8 hours
Assume 45 minutes run time total
2009 Emission Factors from EMFAC2007, average temp 60F; South Coast Air Basin | [26 empty] | lbs/mile |  |  |  | #REF! | #REF! | #REF! | #REF! | #REF! | #REF! | #REF! | #REF! | #REF! | #REF! | #REF! | #REF! | #REF! | #REF! | #REF! | #REF! | #REF! | #REF! | #REF! | #REF!
[31 empty] | Emissions, lbs/day | [9 empty] | Total Emissions, tons
[31 empty] | CO | NOx | VOCs | SOx | PM10 | PM2.5 | Paved Road Fugitive Dust PM10 | Paved Road Fugitive Dust PM2.5 | CO2 | CH4 | CO | NOx | VOCs | SOx | PM10 | PM2.5 | Paved Road Fugitive Dust PM10 | Paved Road Fugitive Dust PM2.5 | CO2 | CH4
Paved Road Fugitive Dust | [25 empty] | KCAPCD | Segment | Length
EPA's AP-42, Section 13.2.1, November 2006 | [26 empty] | A | 13.25 |  |  | #REF! | #REF! | #REF! | #REF! | #REF! | #REF! | #REF! | #REF! | #REF! | #REF! | #REF! | #REF! | #REF! | #REF! | #REF! | #REF! | #REF! | #REF! | #REF! | #REF!
E = k(sL/2)^0.65 x (W/3)^1.5 - C | [26 empty] | B | 20.299 |  |  | #REF! | #REF! | #REF! | #REF! | #REF! | #REF! | #REF! | #REF! | #REF! | #REF! | #REF! | #REF! | #REF! | #REF! | #REF! | #REF! | #REF! | #REF! | #REF! | #REF!
For light-duty trucks assume 2 tons/vehicle | [26 empty] | C | 21.68 |  |  | #REF! | #REF! | #REF! | #REF! | #REF! | #REF! | #REF! | #REF! | #REF! | #REF! | #REF! | #REF! | #REF! | #REF! | #REF! | #REF! | #REF! | #REF! | #REF! | #REF!
Assume silt loading for 10,000 ADT roadways = 0.03 g/m3 | [26 empty] | D | 9.3047 |  |  | #REF! | #REF! | #REF! | #REF! | #REF! | #REF! | #REF! | #REF! | #REF! | #REF! | #REF! | #REF! | #REF! | #REF! | #REF! | #REF! | #REF! | #REF! | #REF! | #REF!
Assume k = 0.016 PM10 | [26 empty] | E | 5.0348 |  |  | #REF! | #REF! | #REF! | #REF! | #REF! | #REF! | #REF! | #REF! | #REF! | #REF! | #REF! | #REF! | #REF! | #REF! | #REF! | #REF! | #REF! | #REF! | #REF! | #REF!
Assume 6 miles in addition for track-out for PM10 | [26 empty] | F | 0 |  |  | #REF! | #REF! | #REF! | #REF! | #REF! | #REF! | #REF! | #REF! | #REF! | #REF! | #REF! | #REF! | #REF! | #REF! | #REF! | #REF! | #REF! | #REF! | #REF! | #REF!
Emission Factors | [26 empty] | G | 0 |  |  | #REF! | #REF! | #REF! | #REF! | #REF! | #REF! | #REF! | #REF! | #REF! | #REF! | #REF! | #REF! | #REF! | #REF! | #REF! | #REF! | #REF! | #REF! | #REF! | #REF!
PM10 | 9.8123e-05 | [25 empty] | H | 0 |  |  | #REF! | #REF! | #REF! | #REF! | #REF! | #REF! | #REF! | #REF! | #REF! | #REF! | #REF! | #REF! | #REF! | #REF! | #REF! | #REF! | #REF! | #REF! | #REF! | #REF!
[27 empty] | I | 0 |  |  | #REF! | #REF! | #REF! | #REF! | #REF! | #REF! | #REF! | #REF! | #REF! | #REF! | #REF! | #REF! | #REF! | #REF! | #REF! | #REF! | #REF! | #REF! | #REF! | #REF!
[26 empty] | AVAQMD | Segment | Length
Unpaved Road Fugitive Dust | [26 empty] | A | 0 |  |  | #REF! | #REF! | #REF! | #REF! | #REF! | #REF! | #REF! | #REF! | #REF! | #REF! | #REF! | #REF! | #REF! | #REF! | #REF! | #REF! | #REF! | #REF! | #REF! | #REF!
EPA's AP-42, Section 13.2.2 | [26 empty] | B | 6.201 |  |  | #REF! | #REF! | #REF! | #REF! | #REF! | #REF! | #REF! | #REF! | #REF! | #REF! | #REF! | #REF! | #REF! | #REF! | #REF! | #REF! | #REF! | #REF! | #REF! | #REF!
Industrial Roads | [26 empty] | C | 0 |  |  | #REF! | #REF! | #REF! | #REF! | #REF! | #REF! | #REF! | #REF! | #REF! | #REF! | #REF! | #REF! | #REF! | #REF! | #REF! | #REF! | #REF! | #REF! | #REF! | #REF!
E = k (s/12)^a x (W/3)^b | [26 empty] | D | 9.8038 |  |  | #REF! | #REF! | #REF! | #REF! | #REF! | #REF! | #REF! | #REF! | #REF! | #REF! | #REF! | #REF! | #REF! | #REF! | #REF! | #REF! | #REF! | #REF! | #REF! | #REF!
Assume 61% control efficiency for watering 3 x daily | [26 empty] | E | 7.2452 |  |  | #REF! | #REF! | #REF! | #REF! | #REF! | #REF! | #REF! | #REF! | #REF! | #REF! | #REF! | #REF! | #REF! | #REF! | #REF! | #REF! | #REF! | #REF! | #REF! | #REF!
For light-duty trucks assume 2 tons/vehicle | [26 empty] | F | 3.6 |  |  | #REF! | #REF! | #REF! | #REF! | #REF! | #REF! | #REF! | #REF! | #REF! | #REF! | #REF! | #REF! | #REF! | #REF! | #REF! | #REF! | #REF! | #REF! | #REF! | #REF!
k = 1.5 for PM10, 0.15 for PM2.5 | [26 empty] | G | 6.1984 |  |  | #REF! | #REF! | #REF! | #REF! | #REF! | #REF! | #REF! | #REF! | #REF! | #REF! | #REF! | #REF! | #REF! | #REF! | #REF! | #REF! | #REF! | #REF! | #REF! | #REF!
s = 8.5, a = 0.9, b = 0.45 | [26 empty] | H | 5.1995 |  |  | #REF! | #REF! | #REF! | #REF! | #REF! | #REF! | #REF! | #REF! | #REF! | #REF! | #REF! | #REF! | #REF! | #REF! | #REF! | #REF! | #REF! | #REF! | #REF! | #REF!
Emission Factors | [26 empty] | I | 17.7142 |  |  | #REF! | #REF! | #REF! | #REF! | #REF! | #REF! | #REF! | #REF! | #REF! | #REF! | #REF! | #REF! | #REF! | #REF! | #REF! | #REF! | #REF! | #REF! | #REF! | #REF!
PM10 | 0.35738
PM2.5 | 0.035738 | [24 empty] | SCAQMD | Segment | Length
[27 empty] | A | 0 |  |  | #REF! | #REF! | #REF! | #REF! | #REF! | #REF! | #REF! | #REF! | #REF! | #REF! | #REF! | #REF! | #REF! | #REF! | #REF! | #REF! | #REF! | #REF! | #REF! | #REF!
[27 empty] | B | 0 |  |  | #REF! | #REF! | #REF! | #REF! | #REF! | #REF! | #REF! | #REF! | #REF! | #REF! | #REF! | #REF! | #REF! | #REF! | #REF! | #REF! | #REF! | #REF! | #REF! | #REF!
[27 empty] | C | 0 |  |  | #REF! | #REF! | #REF! | #REF! | #REF! | #REF! | #REF! | #REF! | #REF! | #REF! | #REF! | #REF! | #REF! | #REF! | #REF! | #REF! | #REF! | #REF! | #REF! | #REF!
[27 empty] | D | 16.5416 |  |  | #REF! | #REF! | #REF! | #REF! | #REF! | #REF! | #REF! | #REF! | #REF! | #REF! | #REF! | #REF! | #REF! | #REF! | #REF! | #REF! | #REF! | #REF! | #REF! | #REF!
[27 empty] | E | 0 |  |  | #REF! | #REF! | #REF! | #REF! | #REF! | #REF! | #REF! | #REF! | #REF! | #REF! | #REF! | #REF! | #REF! | #REF! | #REF! | #REF! | #REF! | #REF! | #REF! | #REF!
[27 empty] | F | 0 |  |  | #REF! | #REF! | #REF! | #REF! | #REF! | #REF! | #REF! | #REF! | #REF! | #REF! | #REF! | #REF! | #REF! | #REF! | #REF! | #REF! | #REF! | #REF! | #REF! | #REF!
[27 empty] | G | 14.6016 |  |  | #REF! | #REF! | #REF! | #REF! | #REF! | #REF! | #REF! | #REF! | #REF! | #REF! | #REF! | #REF! | #REF! | #REF! | #REF! | #REF! | #REF! | #REF! | #REF! | #REF!
[27 empty] | H | 14.5705 |  |  | #REF! | #REF! | #REF! | #REF! | #REF! | #REF! | #REF! | #REF! | #REF! | #REF! | #REF! | #REF! | #REF! | #REF! | #REF! | #REF! | #REF! | #REF! | #REF! | #REF!
[27 empty] | I | 14.1458 |  |  | #REF! | #REF! | #REF! | #REF! | #REF! | #REF! | #REF! | #REF! | #REF! | #REF! | #REF! | #REF! | #REF! | #REF! | #REF! | #REF! | #REF! | #REF! | #REF! | #REF!
[26 empty] | Alternative Corridors |  |  |  |  | CO | NOx | ROG | SOx | PM10 | PM2.5 | Paved Road Fugitive Dust PM10 | Paved Road Fugitive Dust PM2.5 | CO2 | CH4 | CO | NOx | VOCs | SOx | PM10 | PM2.5 | Paved Road Fugitive Dust PM10 | Paved Road Fugitive Dust PM2.5 | CO2 | CH4
ACDJK
[26 empty] | KCAPCD |  |  |  |  | #REF! | #REF! | #REF! | #REF! | #REF! | #REF! | #REF! | #REF! | #REF! | #REF! | #REF! | #REF! | #REF! | #REF! | #REF! | #REF! | #REF! | #REF! | #REF! | #REF!
[26 empty] | AVAQMD |  |  |  |  | #REF! | #REF! | #REF! | #REF! | #REF! | #REF! | #REF! | #REF! | #REF! | #REF! | #REF! | #REF! | #REF! | #REF! | #REF! | #REF! | #REF! | #REF! | #REF! | #REF!
[26 empty] | SCAQMD |  |  |  |  | #REF! | #REF! | #REF! | #REF! | #REF! | #REF! | #REF! | #REF! | #REF! | #REF! | #REF! | #REF! | #REF! | #REF! | #REF! | #REF! | #REF! | #REF! | #REF! | #REF!
ACEGK
[26 empty] | KCAPCD |  |  |  |  | #REF! | #REF! | #REF! | #REF! | #REF! | #REF! | #REF! | #REF! | #REF! | #REF! | #REF! | #REF! | #REF! | #REF! | #REF! | #REF! | #REF! | #REF! | #REF! | #REF!
[26 empty] | AVAQMD |  |  |  |  | #REF! | #REF! | #REF! | #REF! | #REF! | #REF! | #REF! | #REF! | #REF! | #REF! | #REF! | #REF! | #REF! | #REF! | #REF! | #REF! | #REF! | #REF! | #REF! | #REF!
[26 empty] | SCAQMD |  |  |  |  | #REF! | #REF! | #REF! | #REF! | #REF! | #REF! | #REF! | #REF! | #REF! | #REF! | #REF! | #REF! | #REF! | #REF! | #REF! | #REF! | #REF! | #REF! | #REF! | #REF!
ACEFHK
[26 empty] | KCAPCD |  |  |  |  | #REF! | #REF! | #REF! | #REF! | #REF! | #REF! | #REF! | #REF! | #REF! | #REF! | #REF! | #REF! | #REF! | #REF! | #REF! | #REF! | #REF! | #REF! | #REF! | #REF!
[26 empty] | AVAQMD |  |  |  |  | #REF! | #REF! | #REF! | #REF! | #REF! | #REF! | #REF! | #REF! | #REF! | #REF! | #REF! | #REF! | #REF! | #REF! | #REF! | #REF! | #REF! | #REF! | #REF! | #REF!
[26 empty] | SCAQMD |  |  |  |  | #REF! | #REF! | #REF! | #REF! | #REF! | #REF! | #REF! | #REF! | #REF! | #REF! | #REF! | #REF! | #REF! | #REF! | #REF! | #REF! | #REF! | #REF! | #REF! | #REF!
ACEFIK
[26 empty] | KCAPCD |  |  |  |  | #REF! | #REF! | #REF! | #REF! | #REF! | #REF! | #REF! | #REF! | #REF! | #REF! | #REF! | #REF! | #REF! | #REF! | #REF! | #REF! | #REF! | #REF! | #REF! | #REF!
[26 empty] | AVAQMD |  |  |  |  | #REF! | #REF! | #REF! | #REF! | #REF! | #REF! | #REF! | #REF! | #REF! | #REF! | #REF! | #REF! | #REF! | #REF! | #REF! | #REF! | #REF! | #REF! | #REF! | #REF!
[26 empty] | SCAQMD |  |  |  |  | #REF! | #REF! | #REF! | #REF! | #REF! | #REF! | #REF! | #REF! | #REF! | #REF! | #REF! | #REF! | #REF! | #REF! | #REF! | #REF! | #REF! | #REF! | #REF! | #REF!
ABGK
[26 empty] | KCAPCD |  |  |  |  | #REF! | #REF! | #REF! | #REF! | #REF! | #REF! | #REF! | #REF! | #REF! | #REF! | #REF! | #REF! | #REF! | #REF! | #REF! | #REF! | #REF! | #REF! | #REF! | #REF!
[26 empty] | AVAQMD |  |  |  |  | #REF! | #REF! | #REF! | #REF! | #REF! | #REF! | #REF! | #REF! | #REF! | #REF! | #REF! | #REF! | #REF! | #REF! | #REF! | #REF! | #REF! | #REF! | #REF! | #REF!
[26 empty] | SCAQMD |  |  |  |  | #REF! | #REF! | #REF! | #REF! | #REF! | #REF! | #REF! | #REF! | #REF! | #REF! | #REF! | #REF! | #REF! | #REF! | #REF! | #REF! | #REF! | #REF! | #REF! | #REF!
ABFHK
[26 empty] | KCAPCD |  |  |  |  | #REF! | #REF! | #REF! | #REF! | #REF! | #REF! | #REF! | #REF! | #REF! | #REF! | #REF! | #REF! | #REF! | #REF! | #REF! | #REF! | #REF! | #REF! | #REF! | #REF!
[26 empty] | AVAQMD |  |  |  |  | #REF! | #REF! | #REF! | #REF! | #REF! | #REF! | #REF! | #REF! | #REF! | #REF! | #REF! | #REF! | #REF! | #REF! | #REF! | #REF! | #REF! | #REF! | #REF! | #REF!
[26 empty] | SCAQMD |  |  |  |  | #REF! | #REF! | #REF! | #REF! | #REF! | #REF! | #REF! | #REF! | #REF! | #REF! | #REF! | #REF! | #REF! | #REF! | #REF! | #REF! | #REF! | #REF! | #REF! | #REF!
ABFIK
[26 empty] | KCAPCD |  |  |  |  | #REF! | #REF! | #REF! | #REF! | #REF! | #REF! | #REF! | #REF! | #REF! | #REF! | #REF! | #REF! | #REF! | #REF! | #REF! | #REF! | #REF! | #REF! | #REF! | #REF!
[26 empty] | AVAQMD |  |  |  |  | #REF! | #REF! | #REF! | #REF! | #REF! | #REF! | #REF! | #REF! | #REF! | #REF! | #REF! | #REF! | #REF! | #REF! | #REF! | #REF! | #REF! | #REF! | #REF! | #REF!
[26 empty] | SCAQMD |  |  |  |  | #REF! | #REF! | #REF! | #REF! | #REF! | #REF! | #REF! | #REF! | #REF! | #REF! | #REF! | #REF! | #REF! | #REF! | #REF! | #REF! | #REF! | #REF! | #REF! | #REF!
Construction Phase | Vehicle Class | No. of Daily Workers | Speed | VMT | Emissions, lbs/day
|  | Per Construction Phase | (mph) | (mi/vehicle-day) | CO | NOx | VOCs | SOx | PM10 | PM2.5 | Paved Road Fugitive Dust PM10 | Paved Road Fugitive Dust PM2.5 | CO2 | CH4 | N2O
Substation General Construction | Light-Duty Truck, catalyst | 3 | 35 | 80 | 1.4572 | 0.13101 | 0.1515 | 0.0021804 | 0.025572 | 0.011136 | 0.025316 | 0.010379 | 166.2707 | 0.0095114 | 0.017313
Site and Access Road Grading | Light-Duty Truck, catalyst | 12 | 35 | 80 | 5.8286 | 0.52405 | 0.606 | 0.0087216 | 0.10229 | 0.044544 | 0.10126 | 0.041518 | 665.0829 | 0.038046 | 0.069253
Storm Drain and Erosion Control | Light-Duty Truck, catalyst | 10 | 35 | 80 | 4.8572 | 0.43671 | 0.505 | 0.007268 | 0.085241 | 0.03712 | 0.084386 | 0.034598 | 554.2358 | 0.031705 | 0.057711
Substation Below Grade Construction | Light-Duty Truck, catalyst | 6 | 35 | 80 | 2.9143 | 0.26202 | 0.303 | 0.0043608 | 0.051145 | 0.022272 | 0.050631 | 0.020759 | 332.5415 | 0.019023 | 0.034627
Simultaneous Worker Trips |  |  |  |  | 15.0573 | 1.3538 | 1.5655 | 0.022531 | 0.26425 | 0.11507 | 0.2616 | 0.10725 | 1718.1309 | 0.098285 | 0.1789

## Equipment SCS 9-26-16
Table A-91. 9-26-16 Daily Construction Emissions, Construction Heavy Equipment Use, Salt Creek Substation
|  |  |  | Emission Factors | [11 empty] | Emissions
Equipment/Phase | FUEL | HP | Load Factor | ROG (lb/hr) | CO (lb/hr) | NOX (lb/hr) | SOX (lb/hr) | PM10 (lb/hr) | PM2.5 (lb/hr) | CO2 (lb/hr) | CH4 (lb/hr) | N2O (lb/hr) | No of Equipment | Hrs Per Day | Days in Service | ROG lbs/day | CO lbs/day | NOX lbs/day | SOX lbs/day | PM10 lbs/day | PM2.5 lbs/day | CO2 lbs/day | CH4 lbs/day | N2O lbs/day
Construction Inspection
Salt Creek Substation - Substation General Construction, CMU Wall, Testing, Energization
Air Compressor | DIESEL | 78 | 0.48 | 0.062433 | 0.3054 | 0.38971 | 0.00055075 | 0.024762 | 0.022038 | 46.9502 | 0.0056332 | 0.037023 | 1 | 8 | 125 | 0.49946 | 2.4432 | 3.1177 | 0.004406 | 0.1981 | 0.1763 | 375.6018 | 0.045066 | 0.29618
Refuel Truck | DIESEL | 175 |  | 0.11792 | 0.36512 | 0.86781 | 0.0018739 | 0.029042 | 0.00049451 | 166.5454 | 0.01064 | 0.082442 | 1 | 9 | 125 | 1.0613 | 3.2861 | 7.8103 | 0.016865 | 0.26138 | 0.0044506 | 1498.9087 | 0.095759 | 0.74198
Generator | DIESEL | 5 | 0.74 | 0.013017 | 0.048942 | 0.043395 | 0.00015884 | 0.0048942 | 0.0043558 | 10.2077 | 0.0011745 | 0.0041225 | 1 | 3 | 125 | 0.039051 | 0.14683 | 0.13019 | 0.00047652 | 0.014683 | 0.013067 | 30.623 | 0.0035235 | 0.012368
Subtotal | [15 empty] | 1.5998 | 5.8761 | 11.0582 | 0.021748 | 0.47415 | 0.19382 | 1905.1335 | 0.14435 | 1.0505
Salt Creek Substation Site Access and Grading
Bulldozer | DIESEL | 358 | 0.4 | 0.27937 | 0.82081 | 1.2776 | 0.0025998 | 0.047354 | 0.042146 | 264.8726 | 0.025207 | 0.12137 | 1 | 8 | 75 | 2.235 | 6.5665 | 10.221 | 0.020798 | 0.37884 | 0.33716 | 2118.9806 | 0.20166 | 0.97099
Road Grader/Blade | DIESEL | 162 | 0.41 | 0.12154 | 0.54179 | 0.60233 | 0.0013943 | 0.032214 | 0.028671 | 123.9215 | 0.010966 | 0.057222 | 1 | 8 | 75 | 0.97231 | 4.3343 | 4.8187 | 0.011155 | 0.25771 | 0.22937 | 991.3717 | 0.08773 | 0.45777
Compactor | DIESEL | 84 | 0.38 | 0.079534 | 0.26037 | 0.33225 | 0.00069197 | 0.021111 | 0.018789 | 58.9888 | 0.0071763 | 0.031564 | 1 | 8 | 75 | 0.63628 | 2.083 | 2.658 | 0.0055357 | 0.16889 | 0.15031 | 471.9101 | 0.05741 | 0.25251
Backhoe, loader, skid steer | DIESEL | 37 | 0.37 | 0.032313 | 0.12374 | 0.16056 | 0.0003299 | 0.013581 | 0.012087 | 25.5192 | 0.0029156 | 0.015253 | 1 | 8 | 75 | 0.25851 | 0.98993 | 1.2845 | 0.0026392 | 0.10865 | 0.096699 | 204.1532 | 0.023325 | 0.12203
Water Truck | DIESEL | 175 |  | 0.11792 | 0.36512 | 0.86781 | 0.0018739 | 0.029042 | 0.00049451 | 166.5454 | 0.01064 | 0.082442 | 2 | 8 | 75 | 1.8868 | 5.842 | 13.885 | 0.029983 | 0.46467 | 0.0079122 | 2664.7266 | 0.17024 | 1.3191
Subtotal | [15 empty] | 5.9888 | 19.8156 | 32.8672 | 0.070111 | 1.3788 | 0.82145 | 6451.1422 | 0.54036 | 3.1224
Salt Creek Substation Storm Drain System and Erosion Control
Loader | DIESEL | 87 | 0.37 | 0.077253 | 0.26257 | 0.33506 | 0.00069109 | 0.02129 | 0.018948 | 58.9135 | 0.0069704 | 0.031831 | 1 | 8 | 15 | 0.61803 | 2.1006 | 2.6805 | 0.0055287 | 0.17032 | 0.15158 | 471.3082 | 0.055763 | 0.25465
Water Truck | DIESEL | 175 |  | 0.11792 | 0.36512 | 0.86781 | 0.0018739 | 0.029042 | 0.00049451 | 166.5454 | 0.01064 | 0.082442 | 1 | 8 | 40 | 0.94338 | 2.921 | 6.9425 | 0.014991 | 0.23233 | 0.0039561 | 1332.3633 | 0.085119 | 0.65954
Compactor | DIESEL | 84 | 0.38 | 0.079534 | 0.26037 | 0.33225 | 0.00069197 | 0.021111 | 0.018789 | 58.9888 | 0.0071763 | 0.031564 | 1 | 8 | 75 | 0.63628 | 2.083 | 2.658 | 0.0055357 | 0.16889 | 0.15031 | 471.9101 | 0.05741 | 0.25251
Excavator | DIESEL | 157 | 0.38 | 0.097212 | 0.48664 | 0.54103 | 0.0012627 | 0.028936 | 0.025753 | 112.2216 | 0.0087713 | 0.051398 | 2 | 2 | 15 | 0.38885 | 1.9466 | 2.1641 | 0.0050507 | 0.11574 | 0.10301 | 448.8863 | 0.035085 | 0.20559
Subtotal | [15 empty] | 2.5865 | 9.0511 | 14.4452 | 0.031107 | 0.68728 | 0.40886 | 2724.4679 | 0.23338 | 1.3723
Salt Creek Substation Below Grade Construction
Backhoe | DIESEL | 87 | 0.37 | 0.052438 | 0.26257 | 0.33506 | 0.0006068 | 0.02129 | 0.018948 | 51.728 | 0.0047314 | 0.031831 | 1 | 6 | 15 | 0.31463 | 1.5754 | 2.0104 | 0.0036408 | 0.12774 | 0.11369 | 310.3681 | 0.028388 | 0.19099
Skid Steer / Skip Loader | DIESEL | 37 | 0.37 | 0.032313 | 0.12374 | 0.16056 | 0.0003299 | 0.013581 | 0.012087 | 25.5192 | 0.0029156 | 0.015253 | 1 | 1 | 75 | 0.032313 | 0.12374 | 0.16056 | 0.0003299 | 0.013581 | 0.012087 | 25.5192 | 0.0029156 | 0.015253
Trencher/Ditch Witch | DIESEL | 69 | 0.5 | 0.10797 | 0.28142 | 0.40463 | 0.00076125 | 0.022817 | 0.020308 | 64.8951 | 0.0097419 | 0.03844 | 1 | 6 | 176 | 0.64781 | 1.6885 | 2.4278 | 0.0045675 | 0.1369 | 0.12185 | 389.3708 | 0.058451 | 0.23064
Handheld Compactor | DIESEL | 8 | 1 | 0.0050215 | 0.10582 | 0.093827 | 6.7127e-05 | 0.010582 | 0.009418 | 4.3138 | 0.00045308 | 0.0089136 | 1 | 6 | 20 | 0.030129 | 0.63492 | 0.56296 | 0.00040276 | 0.063492 | 0.056508 | 25.8828 | 0.0027185 | 0.053481
Water Truck | DIESEL | 175 |  | 0.11792 | 0.36512 | 0.86781 | 0.0018739 | 0.029042 | 0.00049451 | 166.5454 | 0.01064 | 0.082442 | 1 | 3 | 40 | 0.35377 | 1.0954 | 2.6034 | 0.0056218 | 0.087125 | 0.0014835 | 499.6362 | 0.03192 | 0.24733
Subtotal | [15 empty] | 1.3786 | 5.118 | 7.7651 | 0.014563 | 0.42884 | 0.30561 | 1250.7771 | 0.12439 | 0.73769
Total Equipment | [15 empty] | 11.5538 | 39.8608 | 66.1357 | 0.13753 | 2.969 | 1.7297 | 12331.5208 | 1.0425 | 6.2829

## Construction Trucks SCS 9-26-16
Table A-92. 9-26-16 Daily Construction Emissions, Construction Truck Trips, Salt Creek Substation
Vehicle | Vehicle Class | Peak No. of Trucks per day | Total No. of Trucks | Speed | VMT | CO | NOX | ROG | SOx | PM10 |  |  | PM2.5 |  |  | CO2 | CH4 | N2O | Emissions, lbs/day
|  |  |  | (mph) | (mi/vehicle-day) | Running Exhaust (g/mi) | Running Exhaust (g/mi) | Running Exhaust (g/mi) | Running Exhaust (g/mi) | Running Exhaust (g/mi) | Tire Wear (g/mi) | Brake Wear (g/mi) | Running Exhaust (g/mi) | Tire Wear (g/mi) | Brake Wear (g/mi) | Running Exhaust (g/mi) | Running Exhaust (g/mi) | Running Exhaust (g/mi) | CO | NOx | VOCs | SOx | PM10 | PM2.5 | Paved Road Fugitive Dust PM10 | Paved Road Fugitive Dust PM2.5 | CO2 | CH4 | N2O
Salt Creek Substation - Substation General Construction
Foreman Pick-Up | Light Duty Truck 1, Diesel | 3 |  | 35 | 60 | 0.25172 | 0.4647 | 0.056776 | 0.0035024 | 0.046899 | 0.008 | 0.03675 | 0.043147 | 0.002 | 0.01575 | 243.9662 | 0.013941 | 0.0062494 | 0.099891 | 0.18441 | 0.022531 | 0.0013899 | 0.036369 | 0.024166 | 0.017662 | 0.0037091 | 96.8141 | 0.0055322 | 0.00248
Subtotal | [18 empty] | 0.099891 | 0.18441 | 0.022531 | 0.0013899 | 0.036369 | 0.024166 | 0.017662 | 0.0037091 | 96.8141 | 0.0055322 | 0.00248
Site and Access Road Grading
Pickup Truck | Light Duty Truck 1, Diesel | 12 |  | 35 | 60 | 0.25172 | 0.4647 | 0.056776 | 0.0035024 | 0.046899 | 0.008 | 0.03675 | 0.043147 | 0.002 | 0.01575 | 243.9662 | 0.013941 | 0.0062494 | 0.39957 | 0.73764 | 0.090123 | 0.0055594 | 0.14548 | 0.096664 | 0.070649 | 0.014836 | 387.2564 | 0.022129 | 0.00992
Subtotal | [18 empty] | 0.39957 | 0.73764 | 0.090123 | 0.0055594 | 0.14548 | 0.096664 | 0.070649 | 0.014836 | 387.2564 | 0.022129 | 0.00992
Storm Drain System and Erosion Control
Pickup Truck | Light Duty Truck 1, Diesel | 10 |  | 35 | 60 | 0.25172 | 0.4647 | 0.056776 | 0.0035024 | 0.046899 | 0.008 | 0.03675 | 0.043147 | 0.002 | 0.01575 | 243.9662 | 0.013941 | 0.0062494 | 0.33297 | 0.6147 | 0.075102 | 0.0046329 | 0.12123 | 0.080554 | 0.058874 | 0.012364 | 322.7137 | 0.018441 | 0.0082666
Dump/Haul Trucks | Heavy Duty Truck, Diesel | 2 |  | 35 | 80 | 1.0826 | 4.9713 | 0.26248 | 0.010712 | 0.07168 | 0.036 | 0.06174 | 0.065946 | 0.003 | 0.05586 | 1710.7261 | 0.015235 | 0.043822 | 0.38189 | 1.7536 | 0.092588 | 0.0037785 | 0.059761 | 0.044024 | 0 | 0 | 603.444 | 0.0053741 | 0.015458
Subtotal | [18 empty] | 0.71486 | 2.3683 | 0.16769 | 0.0084114 | 0.18099 | 0.12458 | 0.058874 | 0.012364 | 926.1577 | 0.023815 | 0.023724
Substation Below Grade Construction
Pickup Truck | Light Duty Truck 1, Diesel | 6 |  | 35 | 60 | 0.25172 | 0.4647 | 0.056776 | 0.0035024 | 0.046899 | 0.008 | 0.03675 | 0.043147 | 0.002 | 0.01575 | 243.9662 | 0.013941 | 0.0062494 | 0.19978 | 0.36882 | 0.045061 | 0.0027797 | 0.072739 | 0.048332 | 0 | 0 | 193.6282 | 0.011064 | 0.00496
Dump/Haul Trucks | Heavy Duty Truck, Diesel | 16 |  | 35 | 80 | 1.0826 | 4.9713 | 0.26248 | 0.010712 | 0.07168 | 0.036 | 0.06174 | 0.065946 | 0.003 | 0.05586 | 1710.7261 | 0.015235 | 0.043822 | 3.0551 | 14.0286 | 0.7407 | 0.030228 | 0.47809 | 0.35219 | 0 | 0 | 4827.5522 | 0.042993 | 0.12366
Concrete Truck | Heavy Duty Truck, Diesel | 33 |  | 35 | 60 | 1.0826 | 4.9713 | 0.26248 | 0.010712 | 0.07168 | 0.036 | 0.06174 | 0.065946 | 0.003 | 0.05586 | 1710.7261 | 0.015235 | 0.043822 | 4.7259 | 21.7005 | 1.1458 | 0.046759 | 0.73955 | 0.5448 | 0 | 0 | 7467.6197 | 0.066505 | 0.19129
Subtotal | [18 empty] | 7.9808 | 36.0979 | 1.9315 | 0.079767 | 1.2904 | 0.94532 | 0 | 0 | 12488.8001 | 0.12056 | 0.31991
Simultaneous Construction Trucks | [18 empty] | 9.1951 | 39.3882 | 2.2119 | 0.095127 | 1.6532 | 1.1907 | 0.14718 | 0.030909 | 13899.0283 | 0.17204 | 0.35604
2012 Emission Factors from EMFAC2007, average temp 60F; SCAB
Paved Road Fugitive Dust
EPA's AP-42, Section 13.2.1, November 2006
E = k(sL/2)^0.65 x (W/3)^1.5 - C
For LDT assume 2 tons/vehicle, MDT assume 13 tons/vehicle, HDT assume 20 tons/vehicle
Assume silt loading for 10,000 ADT roadways = 0.03 g/m3
Assume k = 0.016 PM10
Assume 6 miles in addition for track-out for PM10
Emission Factors
PM10, LDT | 9.8123e-05
PM10, MDT | 0.0089448
PM10, HDT | 0.017496

## WorkerTrips SCS 9-26-16
Table A-93. 9-26-16 Daily Construction Emissions, Worker Trips, Salt Creek Substation
Construction Phase | Vehicle Class | No. of Daily Workers | Speed | VMT | CO |  | NOX |  | ROG | [5 empty] | SOx |  | PM10 |  |  |  | PM2.5 |  |  |  | CO2 |  | CH4 |  | N2O
|  | Per Construction Phase | (mph) | (mi/vehicle-day) | Running Exhaust (g/mi) | Start-Up (g/vehicle-day) | Running Exhaust (g/mi) | Start-Up (g/vehicle-day) | Running Exhaust (g/mi) | Start-Up (g/vehicle-day) | Hot-Soak (g/vehicle-day) | Resting Loss (g/vehicle-day) | Running Evaporative (g/mi) | Diurnal Evaporative (g/vehicle-day) | Running Exhaust (g/mi) | Start-Up (g/vehicle-day) | Running Exhaust (g/mi) | Start-Up (g/vehicle-day) | Tire Wear (g/mi) | Brake Wear (g/mi) | Running Exhaust (g/mi) | Start-Up (g/vehicle-day) | Tire Wear (g/mi) | Brake Wear (g/mi) | Running Exhaust (g/mi) | Start-Up (g/vehicle-day) | Running Exhaust (g/mi) | Start-Up (g/vehicle-day) | Running Exhaust (g/mi) | Start-Up (g/vehicle-day)
Substation General Construction | Light-Duty Truck, catalyst | 3 | 35 | 80 | 2.3612 | 31.4245 | 0.22494 | 1.8137 | 0.057965 | 2.3946 | 1.622 | 0.70709 | 0.16038 | 0.71465 | 0.0040478 | 0.0058408 | 0.0032158 | 0.029199 | 0.008 | 0.03675 | 0.0029606 | 0.026884 | 0.002 | 0.01575 | 308.6379 | 448.5482 | 0.0177 | 0.022096 | 0.0326 | 0.0097223
Site and Access Road Grading | Light-Duty Truck, catalyst | 12 | 35 | 80 | 2.3612 | 31.4245 | 0.22494 | 1.8137 | 0.057965 | 2.3946 | 1.622 | 0.70709 | 0.16038 | 0.71465 | 0.0040478 | 0.0058408 | 0.0032158 | 0.029199 | 0.008 | 0.03675 | 0.0029606 | 0.026884 | 0.002 | 0.01575 | 308.6379 | 448.5482 | 0.0177 | 0.022096 | 0.0326 | 0.0097223
Storm Drain and Erosion Control | Light-Duty Truck, catalyst | 10 | 35 | 80 | 2.3612 | 31.4245 | 0.22494 | 1.8137 | 0.057965 | 2.3946 | 1.622 | 0.70709 | 0.16038 | 0.71465 | 0.0040478 | 0.0058408 | 0.0032158 | 0.029199 | 0.008 | 0.03675 | 0.0029606 | 0.026884 | 0.002 | 0.01575 | 308.6379 | 448.5482 | 0.0177 | 0.022096 | 0.0326 | 0.0097223
Substation Below Grade Construction | Light-Duty Truck, catalyst | 6 | 35 | 80 | 2.3612 | 31.4245 | 0.22494 | 1.8137 | 0.057965 | 2.3946 | 1.622 | 0.70709 | 0.16038 | 0.71465 | 0.0040478 | 0.0058408 | 0.0032158 | 0.029199 | 0.008 | 0.03675 | 0.0029606 | 0.026884 | 0.002 | 0.01575 | 308.6379 | 448.5482 | 0.0177 | 0.022096 | 0.0326 | 0.0097223
EMFAC2011 emission factors for 2016
Assume startup after 8 hours
Assume 45 minutes run time total
2009 Emission Factors from EMFAC2007, average temp 60F; South Coast Air Basin | [26 empty] | lbs/mile |  |  |  | #REF! | #REF! | #REF! | #REF! | #REF! | #REF! | #REF! | #REF! | #REF! | #REF! | #REF! | #REF! | #REF! | #REF! | #REF! | #REF! | #REF! | #REF! | #REF! | #REF!
[31 empty] | Emissions, lbs/day | [9 empty] | Total Emissions, tons
[31 empty] | CO | NOx | VOCs | SOx | PM10 | PM2.5 | Paved Road Fugitive Dust PM10 | Paved Road Fugitive Dust PM2.5 | CO2 | CH4 | CO | NOx | VOCs | SOx | PM10 | PM2.5 | Paved Road Fugitive Dust PM10 | Paved Road Fugitive Dust PM2.5 | CO2 | CH4
Paved Road Fugitive Dust | [25 empty] | KCAPCD | Segment | Length
EPA's AP-42, Section 13.2.1, November 2006 | [26 empty] | A | 13.25 |  |  | #REF! | #REF! | #REF! | #REF! | #REF! | #REF! | #REF! | #REF! | #REF! | #REF! | #REF! | #REF! | #REF! | #REF! | #REF! | #REF! | #REF! | #REF! | #REF! | #REF!
E = k(sL/2)^0.65 x (W/3)^1.5 - C | [26 empty] | B | 20.299 |  |  | #REF! | #REF! | #REF! | #REF! | #REF! | #REF! | #REF! | #REF! | #REF! | #REF! | #REF! | #REF! | #REF! | #REF! | #REF! | #REF! | #REF! | #REF! | #REF! | #REF!
For light-duty trucks assume 2 tons/vehicle | [26 empty] | C | 21.68 |  |  | #REF! | #REF! | #REF! | #REF! | #REF! | #REF! | #REF! | #REF! | #REF! | #REF! | #REF! | #REF! | #REF! | #REF! | #REF! | #REF! | #REF! | #REF! | #REF! | #REF!
Assume silt loading for 10,000 ADT roadways = 0.03 g/m3 | [26 empty] | D | 9.3047 |  |  | #REF! | #REF! | #REF! | #REF! | #REF! | #REF! | #REF! | #REF! | #REF! | #REF! | #REF! | #REF! | #REF! | #REF! | #REF! | #REF! | #REF! | #REF! | #REF! | #REF!
Assume k = 0.016 PM10 | [26 empty] | E | 5.0348 |  |  | #REF! | #REF! | #REF! | #REF! | #REF! | #REF! | #REF! | #REF! | #REF! | #REF! | #REF! | #REF! | #REF! | #REF! | #REF! | #REF! | #REF! | #REF! | #REF! | #REF!
Assume 6 miles in addition for track-out for PM10 | [26 empty] | F | 0 |  |  | #REF! | #REF! | #REF! | #REF! | #REF! | #REF! | #REF! | #REF! | #REF! | #REF! | #REF! | #REF! | #REF! | #REF! | #REF! | #REF! | #REF! | #REF! | #REF! | #REF!
Emission Factors | [26 empty] | G | 0 |  |  | #REF! | #REF! | #REF! | #REF! | #REF! | #REF! | #REF! | #REF! | #REF! | #REF! | #REF! | #REF! | #REF! | #REF! | #REF! | #REF! | #REF! | #REF! | #REF! | #REF!
PM10 | 9.8123e-05 | [25 empty] | H | 0 |  |  | #REF! | #REF! | #REF! | #REF! | #REF! | #REF! | #REF! | #REF! | #REF! | #REF! | #REF! | #REF! | #REF! | #REF! | #REF! | #REF! | #REF! | #REF! | #REF! | #REF!
[27 empty] | I | 0 |  |  | #REF! | #REF! | #REF! | #REF! | #REF! | #REF! | #REF! | #REF! | #REF! | #REF! | #REF! | #REF! | #REF! | #REF! | #REF! | #REF! | #REF! | #REF! | #REF! | #REF!
[26 empty] | AVAQMD | Segment | Length
Unpaved Road Fugitive Dust | [26 empty] | A | 0 |  |  | #REF! | #REF! | #REF! | #REF! | #REF! | #REF! | #REF! | #REF! | #REF! | #REF! | #REF! | #REF! | #REF! | #REF! | #REF! | #REF! | #REF! | #REF! | #REF! | #REF!
EPA's AP-42, Section 13.2.2 | [26 empty] | B | 6.201 |  |  | #REF! | #REF! | #REF! | #REF! | #REF! | #REF! | #REF! | #REF! | #REF! | #REF! | #REF! | #REF! | #REF! | #REF! | #REF! | #REF! | #REF! | #REF! | #REF! | #REF!
Industrial Roads | [26 empty] | C | 0 |  |  | #REF! | #REF! | #REF! | #REF! | #REF! | #REF! | #REF! | #REF! | #REF! | #REF! | #REF! | #REF! | #REF! | #REF! | #REF! | #REF! | #REF! | #REF! | #REF! | #REF!
E = k (s/12)^a x (W/3)^b | [26 empty] | D | 9.8038 |  |  | #REF! | #REF! | #REF! | #REF! | #REF! | #REF! | #REF! | #REF! | #REF! | #REF! | #REF! | #REF! | #REF! | #REF! | #REF! | #REF! | #REF! | #REF! | #REF! | #REF!
Assume 61% control efficiency for watering 3 x daily | [26 empty] | E | 7.2452 |  |  | #REF! | #REF! | #REF! | #REF! | #REF! | #REF! | #REF! | #REF! | #REF! | #REF! | #REF! | #REF! | #REF! | #REF! | #REF! | #REF! | #REF! | #REF! | #REF! | #REF!
For light-duty trucks assume 2 tons/vehicle | [26 empty] | F | 3.6 |  |  | #REF! | #REF! | #REF! | #REF! | #REF! | #REF! | #REF! | #REF! | #REF! | #REF! | #REF! | #REF! | #REF! | #REF! | #REF! | #REF! | #REF! | #REF! | #REF! | #REF!
k = 1.5 for PM10, 0.15 for PM2.5 | [26 empty] | G | 6.1984 |  |  | #REF! | #REF! | #REF! | #REF! | #REF! | #REF! | #REF! | #REF! | #REF! | #REF! | #REF! | #REF! | #REF! | #REF! | #REF! | #REF! | #REF! | #REF! | #REF! | #REF!
s = 8.5, a = 0.9, b = 0.45 | [26 empty] | H | 5.1995 |  |  | #REF! | #REF! | #REF! | #REF! | #REF! | #REF! | #REF! | #REF! | #REF! | #REF! | #REF! | #REF! | #REF! | #REF! | #REF! | #REF! | #REF! | #REF! | #REF! | #REF!
Emission Factors | [26 empty] | I | 17.7142 |  |  | #REF! | #REF! | #REF! | #REF! | #REF! | #REF! | #REF! | #REF! | #REF! | #REF! | #REF! | #REF! | #REF! | #REF! | #REF! | #REF! | #REF! | #REF! | #REF! | #REF!
PM10 | 0.35738
PM2.5 | 0.035738 | [24 empty] | SCAQMD | Segment | Length
[27 empty] | A | 0 |  |  | #REF! | #REF! | #REF! | #REF! | #REF! | #REF! | #REF! | #REF! | #REF! | #REF! | #REF! | #REF! | #REF! | #REF! | #REF! | #REF! | #REF! | #REF! | #REF! | #REF!
[27 empty] | B | 0 |  |  | #REF! | #REF! | #REF! | #REF! | #REF! | #REF! | #REF! | #REF! | #REF! | #REF! | #REF! | #REF! | #REF! | #REF! | #REF! | #REF! | #REF! | #REF! | #REF! | #REF!
[27 empty] | C | 0 |  |  | #REF! | #REF! | #REF! | #REF! | #REF! | #REF! | #REF! | #REF! | #REF! | #REF! | #REF! | #REF! | #REF! | #REF! | #REF! | #REF! | #REF! | #REF! | #REF! | #REF!
[27 empty] | D | 16.5416 |  |  | #REF! | #REF! | #REF! | #REF! | #REF! | #REF! | #REF! | #REF! | #REF! | #REF! | #REF! | #REF! | #REF! | #REF! | #REF! | #REF! | #REF! | #REF! | #REF! | #REF!
[27 empty] | E | 0 |  |  | #REF! | #REF! | #REF! | #REF! | #REF! | #REF! | #REF! | #REF! | #REF! | #REF! | #REF! | #REF! | #REF! | #REF! | #REF! | #REF! | #REF! | #REF! | #REF! | #REF!
[27 empty] | F | 0 |  |  | #REF! | #REF! | #REF! | #REF! | #REF! | #REF! | #REF! | #REF! | #REF! | #REF! | #REF! | #REF! | #REF! | #REF! | #REF! | #REF! | #REF! | #REF! | #REF! | #REF!
[27 empty] | G | 14.6016 |  |  | #REF! | #REF! | #REF! | #REF! | #REF! | #REF! | #REF! | #REF! | #REF! | #REF! | #REF! | #REF! | #REF! | #REF! | #REF! | #REF! | #REF! | #REF! | #REF! | #REF!
[27 empty] | H | 14.5705 |  |  | #REF! | #REF! | #REF! | #REF! | #REF! | #REF! | #REF! | #REF! | #REF! | #REF! | #REF! | #REF! | #REF! | #REF! | #REF! | #REF! | #REF! | #REF! | #REF! | #REF!
[27 empty] | I | 14.1458 |  |  | #REF! | #REF! | #REF! | #REF! | #REF! | #REF! | #REF! | #REF! | #REF! | #REF! | #REF! | #REF! | #REF! | #REF! | #REF! | #REF! | #REF! | #REF! | #REF! | #REF!
[26 empty] | Alternative Corridors |  |  |  |  | CO | NOx | ROG | SOx | PM10 | PM2.5 | Paved Road Fugitive Dust PM10 | Paved Road Fugitive Dust PM2.5 | CO2 | CH4 | CO | NOx | VOCs | SOx | PM10 | PM2.5 | Paved Road Fugitive Dust PM10 | Paved Road Fugitive Dust PM2.5 | CO2 | CH4
ACDJK
[26 empty] | KCAPCD |  |  |  |  | #REF! | #REF! | #REF! | #REF! | #REF! | #REF! | #REF! | #REF! | #REF! | #REF! | #REF! | #REF! | #REF! | #REF! | #REF! | #REF! | #REF! | #REF! | #REF! | #REF!
[26 empty] | AVAQMD |  |  |  |  | #REF! | #REF! | #REF! | #REF! | #REF! | #REF! | #REF! | #REF! | #REF! | #REF! | #REF! | #REF! | #REF! | #REF! | #REF! | #REF! | #REF! | #REF! | #REF! | #REF!
[26 empty] | SCAQMD |  |  |  |  | #REF! | #REF! | #REF! | #REF! | #REF! | #REF! | #REF! | #REF! | #REF! | #REF! | #REF! | #REF! | #REF! | #REF! | #REF! | #REF! | #REF! | #REF! | #REF! | #REF!
ACEGK
[26 empty] | KCAPCD |  |  |  |  | #REF! | #REF! | #REF! | #REF! | #REF! | #REF! | #REF! | #REF! | #REF! | #REF! | #REF! | #REF! | #REF! | #REF! | #REF! | #REF! | #REF! | #REF! | #REF! | #REF!
[26 empty] | AVAQMD |  |  |  |  | #REF! | #REF! | #REF! | #REF! | #REF! | #REF! | #REF! | #REF! | #REF! | #REF! | #REF! | #REF! | #REF! | #REF! | #REF! | #REF! | #REF! | #REF! | #REF! | #REF!
[26 empty] | SCAQMD |  |  |  |  | #REF! | #REF! | #REF! | #REF! | #REF! | #REF! | #REF! | #REF! | #REF! | #REF! | #REF! | #REF! | #REF! | #REF! | #REF! | #REF! | #REF! | #REF! | #REF! | #REF!
ACEFHK
[26 empty] | KCAPCD |  |  |  |  | #REF! | #REF! | #REF! | #REF! | #REF! | #REF! | #REF! | #REF! | #REF! | #REF! | #REF! | #REF! | #REF! | #REF! | #REF! | #REF! | #REF! | #REF! | #REF! | #REF!
[26 empty] | AVAQMD |  |  |  |  | #REF! | #REF! | #REF! | #REF! | #REF! | #REF! | #REF! | #REF! | #REF! | #REF! | #REF! | #REF! | #REF! | #REF! | #REF! | #REF! | #REF! | #REF! | #REF! | #REF!
[26 empty] | SCAQMD |  |  |  |  | #REF! | #REF! | #REF! | #REF! | #REF! | #REF! | #REF! | #REF! | #REF! | #REF! | #REF! | #REF! | #REF! | #REF! | #REF! | #REF! | #REF! | #REF! | #REF! | #REF!
ACEFIK
[26 empty] | KCAPCD |  |  |  |  | #REF! | #REF! | #REF! | #REF! | #REF! | #REF! | #REF! | #REF! | #REF! | #REF! | #REF! | #REF! | #REF! | #REF! | #REF! | #REF! | #REF! | #REF! | #REF! | #REF!
[26 empty] | AVAQMD |  |  |  |  | #REF! | #REF! | #REF! | #REF! | #REF! | #REF! | #REF! | #REF! | #REF! | #REF! | #REF! | #REF! | #REF! | #REF! | #REF! | #REF! | #REF! | #REF! | #REF! | #REF!
[26 empty] | SCAQMD |  |  |  |  | #REF! | #REF! | #REF! | #REF! | #REF! | #REF! | #REF! | #REF! | #REF! | #REF! | #REF! | #REF! | #REF! | #REF! | #REF! | #REF! | #REF! | #REF! | #REF! | #REF!
ABGK
[26 empty] | KCAPCD |  |  |  |  | #REF! | #REF! | #REF! | #REF! | #REF! | #REF! | #REF! | #REF! | #REF! | #REF! | #REF! | #REF! | #REF! | #REF! | #REF! | #REF! | #REF! | #REF! | #REF! | #REF!
[26 empty] | AVAQMD |  |  |  |  | #REF! | #REF! | #REF! | #REF! | #REF! | #REF! | #REF! | #REF! | #REF! | #REF! | #REF! | #REF! | #REF! | #REF! | #REF! | #REF! | #REF! | #REF! | #REF! | #REF!
[26 empty] | SCAQMD |  |  |  |  | #REF! | #REF! | #REF! | #REF! | #REF! | #REF! | #REF! | #REF! | #REF! | #REF! | #REF! | #REF! | #REF! | #REF! | #REF! | #REF! | #REF! | #REF! | #REF! | #REF!
ABFHK
[26 empty] | KCAPCD |  |  |  |  | #REF! | #REF! | #REF! | #REF! | #REF! | #REF! | #REF! | #REF! | #REF! | #REF! | #REF! | #REF! | #REF! | #REF! | #REF! | #REF! | #REF! | #REF! | #REF! | #REF!
[26 empty] | AVAQMD |  |  |  |  | #REF! | #REF! | #REF! | #REF! | #REF! | #REF! | #REF! | #REF! | #REF! | #REF! | #REF! | #REF! | #REF! | #REF! | #REF! | #REF! | #REF! | #REF! | #REF! | #REF!
[26 empty] | SCAQMD |  |  |  |  | #REF! | #REF! | #REF! | #REF! | #REF! | #REF! | #REF! | #REF! | #REF! | #REF! | #REF! | #REF! | #REF! | #REF! | #REF! | #REF! | #REF! | #REF! | #REF! | #REF!
ABFIK
[26 empty] | KCAPCD |  |  |  |  | #REF! | #REF! | #REF! | #REF! | #REF! | #REF! | #REF! | #REF! | #REF! | #REF! | #REF! | #REF! | #REF! | #REF! | #REF! | #REF! | #REF! | #REF! | #REF! | #REF!
[26 empty] | AVAQMD |  |  |  |  | #REF! | #REF! | #REF! | #REF! | #REF! | #REF! | #REF! | #REF! | #REF! | #REF! | #REF! | #REF! | #REF! | #REF! | #REF! | #REF! | #REF! | #REF! | #REF! | #REF!
[26 empty] | SCAQMD |  |  |  |  | #REF! | #REF! | #REF! | #REF! | #REF! | #REF! | #REF! | #REF! | #REF! | #REF! | #REF! | #REF! | #REF! | #REF! | #REF! | #REF! | #REF! | #REF! | #REF! | #REF!
Construction Phase | Vehicle Class | No. of Daily Workers | Speed | VMT | Emissions, lbs/day
|  | Per Construction Phase | (mph) | (mi/vehicle-day) | CO | NOx | VOCs | SOx | PM10 | PM2.5 | Paved Road Fugitive Dust PM10 | Paved Road Fugitive Dust PM2.5 | CO2 | CH4 | N2O
Substation General Construction | Light-Duty Truck, catalyst | 3 | 35 | 80 | 1.4572 | 0.13101 | 0.1515 | 0.0021804 | 0.025572 | 0.011136 | 0.025316 | 0.010379 | 166.2707 | 0.0095114 | 0.017313
Site and Access Road Grading | Light-Duty Truck, catalyst | 12 | 35 | 80 | 5.8286 | 0.52405 | 0.606 | 0.0087216 | 0.10229 | 0.044544 | 0.10126 | 0.041518 | 665.0829 | 0.038046 | 0.069253
Storm Drain and Erosion Control | Light-Duty Truck, catalyst | 10 | 35 | 80 | 4.8572 | 0.43671 | 0.505 | 0.007268 | 0.085241 | 0.03712 | 0.084386 | 0.034598 | 554.2358 | 0.031705 | 0.057711
Substation Below Grade Construction | Light-Duty Truck, catalyst | 6 | 35 | 80 | 2.9143 | 0.26202 | 0.303 | 0.0043608 | 0.051145 | 0.022272 | 0.050631 | 0.020759 | 332.5415 | 0.019023 | 0.034627
Simultaneous Worker Trips |  |  |  |  | 15.0573 | 1.3538 | 1.5655 | 0.022531 | 0.26425 | 0.11507 | 0.2616 | 0.10725 | 1718.1309 | 0.098285 | 0.1789

## Equipment SCS 10-3-16
Table A-94. 10-3-16 Daily Construction Emissions, Construction Heavy Equipment Use, Salt Creek Substation
|  |  |  | Emission Factors | [11 empty] | Emissions
Equipment/Phase | FUEL | HP | Load Factor | ROG (lb/hr) | CO (lb/hr) | NOX (lb/hr) | SOX (lb/hr) | PM10 (lb/hr) | PM2.5 (lb/hr) | CO2 (lb/hr) | CH4 (lb/hr) | N2O (lb/hr) | No of Equipment | Hrs Per Day | Days in Service | ROG lbs/day | CO lbs/day | NOX lbs/day | SOX lbs/day | PM10 lbs/day | PM2.5 lbs/day | CO2 lbs/day | CH4 lbs/day | N2O lbs/day
Construction Inspection
Salt Creek Substation - Substation General Construction, CMU Wall, Testing, Energization
Air Compressor | DIESEL | 78 | 0.48 | 0.062433 | 0.3054 | 0.38971 | 0.00055075 | 0.024762 | 0.022038 | 46.9502 | 0.0056332 | 0.037023 | 1 | 8 | 125 | 0.49946 | 2.4432 | 3.1177 | 0.004406 | 0.1981 | 0.1763 | 375.6018 | 0.045066 | 0.29618
Refuel Truck | DIESEL | 175 |  | 0.11792 | 0.36512 | 0.86781 | 0.0018739 | 0.029042 | 0.00049451 | 166.5454 | 0.01064 | 0.082442 | 1 | 9 | 125 | 1.0613 | 3.2861 | 7.8103 | 0.016865 | 0.26138 | 0.0044506 | 1498.9087 | 0.095759 | 0.74198
Generator | DIESEL | 5 | 0.74 | 0.013017 | 0.065167 | 0.089854 | 0.00015884 | 0.0048942 | 0.0043558 | 10.2077 | 0.0011745 | 0.0085362 | 1 | 3 | 125 | 0.039051 | 0.1955 | 0.26956 | 0.00047652 | 0.014683 | 0.013067 | 30.623 | 0.0035235 | 0.025608
Subtotal | [15 empty] | 1.5998 | 5.9248 | 11.1976 | 0.021748 | 0.47415 | 0.19382 | 1905.1335 | 0.14435 | 1.0638
Salt Creek Substation Site Access and Grading
Bulldozer | DIESEL | 358 | 0.4 | 0.27937 | 0.82081 | 1.2776 | 0.0025998 | 0.047354 | 0.042146 | 264.8726 | 0.025207 | 0.12137 | 1 | 8 | 75 | 2.235 | 6.5665 | 10.221 | 0.020798 | 0.37884 | 0.33716 | 2118.9806 | 0.20166 | 0.97099
Road Grader/Blade | DIESEL | 162 | 0.41 | 0.12154 | 0.54179 | 0.60233 | 0.0013943 | 0.032214 | 0.028671 | 123.9215 | 0.010966 | 0.057222 | 1 | 8 | 75 | 0.97231 | 4.3343 | 4.8187 | 0.011155 | 0.25771 | 0.22937 | 991.3717 | 0.08773 | 0.45777
Compactor | DIESEL | 84 | 0.38 | 0.079534 | 0.26037 | 0.33225 | 0.00069197 | 0.021111 | 0.018789 | 58.9888 | 0.0071763 | 0.031564 | 1 | 8 | 75 | 0.63628 | 2.083 | 2.658 | 0.0055357 | 0.16889 | 0.15031 | 471.9101 | 0.05741 | 0.25251
Backhoe, loader, skid steer | DIESEL | 37 | 0.37 | 0.032313 | 0.12374 | 0.16056 | 0.0003299 | 0.013581 | 0.012087 | 25.5192 | 0.0029156 | 0.015253 | 1 | 8 | 75 | 0.25851 | 0.98993 | 1.2845 | 0.0026392 | 0.10865 | 0.096699 | 204.1532 | 0.023325 | 0.12203
Water Truck | DIESEL | 175 |  | 0.11792 | 0.36512 | 0.86781 | 0.0018739 | 0.029042 | 0.00049451 | 166.5454 | 0.01064 | 0.082442 | 2 | 8 | 75 | 1.8868 | 5.842 | 13.885 | 0.029983 | 0.46467 | 0.0079122 | 2664.7266 | 0.17024 | 1.3191
Subtotal | [15 empty] | 5.9888 | 19.8156 | 32.8672 | 0.070111 | 1.3788 | 0.82145 | 6451.1422 | 0.54036 | 3.1224
Salt Creek Substation Storm Drain System and Erosion Control
Loader | DIESEL | 87 | 0.37 | 0.077253 | 0.26257 | 0.33506 | 0.00069109 | 0.02129 | 0.018948 | 58.9135 | 0.0069704 | 0.031831 | 1 | 8 | 15 | 0.61803 | 2.1006 | 2.6805 | 0.0055287 | 0.17032 | 0.15158 | 471.3082 | 0.055763 | 0.25465
Water Truck | DIESEL | 175 |  | 0.11792 | 0.36512 | 0.86781 | 0.0018739 | 0.029042 | 0.00049451 | 166.5454 | 0.01064 | 0.082442 | 1 | 8 | 40 | 0.94338 | 2.921 | 6.9425 | 0.014991 | 0.23233 | 0.0039561 | 1332.3633 | 0.085119 | 0.65954
Excavator | DIESEL | 157 | 0.38 | 0.097212 | 0.48664 | 0.54103 | 0.0012627 | 0.028936 | 0.025753 | 112.2216 | 0.0087713 | 0.051398 | 2 | 2 | 15 | 0.38885 | 1.9466 | 2.1641 | 0.0050507 | 0.11574 | 0.10301 | 448.8863 | 0.035085 | 0.20559
Subtotal | [15 empty] | 1.9503 | 6.9681 | 11.7872 | 0.025571 | 0.51839 | 0.25855 | 2252.5579 | 0.17597 | 1.1198
Salt Creek Substation Below Grade Construction
Backhoe | DIESEL | 87 | 0.37 | 0.052438 | 0.26257 | 0.33506 | 0.0006068 | 0.02129 | 0.018948 | 51.728 | 0.0047314 | 0.031831 | 1 | 6 | 15 | 0.31463 | 1.5754 | 2.0104 | 0.0036408 | 0.12774 | 0.11369 | 310.3681 | 0.028388 | 0.19099
Skid Steer / Skip Loader | DIESEL | 37 | 0.37 | 0.032313 | 0.12374 | 0.16056 | 0.0003299 | 0.013581 | 0.012087 | 25.5192 | 0.0029156 | 0.015253 | 1 | 1 | 75 | 0.032313 | 0.12374 | 0.16056 | 0.0003299 | 0.013581 | 0.012087 | 25.5192 | 0.0029156 | 0.015253
Trencher/Ditch Witch | DIESEL | 69 | 0.5 | 0.10797 | 0.28142 | 0.40463 | 0.00076125 | 0.022817 | 0.020308 | 64.8951 | 0.0097419 | 0.03844 | 1 | 6 | 176 | 0.64781 | 1.6885 | 2.4278 | 0.0045675 | 0.1369 | 0.12185 | 389.3708 | 0.058451 | 0.23064
Handheld Compactor | DIESEL | 8 | 1 | 0.0050215 | 0.10582 | 0.093827 | 6.7127e-05 | 0.010582 | 0.009418 | 4.3138 | 0.00045308 | 0.0089136 | 1 | 6 | 20 | 0.030129 | 0.63492 | 0.56296 | 0.00040276 | 0.063492 | 0.056508 | 25.8828 | 0.0027185 | 0.053481
Water Truck | DIESEL | 175 |  | 0.11792 | 0.36512 | 0.86781 | 0.0018739 | 0.029042 | 0.00049451 | 166.5454 | 0.01064 | 0.082442 | 1 | 3 | 40 | 0.35377 | 1.0954 | 2.6034 | 0.0056218 | 0.087125 | 0.0014835 | 499.6362 | 0.03192 | 0.24733
Subtotal | [15 empty] | 1.3786 | 5.118 | 7.7651 | 0.014563 | 0.42884 | 0.30561 | 1250.7771 | 0.12439 | 0.73769
Total Equipment | [15 empty] | 10.9176 | 37.8265 | 63.6171 | 0.13199 | 2.8001 | 1.5794 | 11859.6107 | 0.98507 | 6.0436

## Construction Trucks SCS 10-3-16
Table A-95. 10-3-16 Daily Construction Emissions, Construction Truck Trips, Salt Creek Substation
Vehicle | Vehicle Class | Peak No. of Trucks per day | Total No. of Trucks | Speed | VMT | CO | NOX | ROG | SOx | PM10 |  |  | PM2.5 |  |  | CO2 | CH4 | N2O | Emissions, lbs/day
|  |  |  | (mph) | (mi/vehicle-day) | Running Exhaust (g/mi) | Running Exhaust (g/mi) | Running Exhaust (g/mi) | Running Exhaust (g/mi) | Running Exhaust (g/mi) | Tire Wear (g/mi) | Brake Wear (g/mi) | Running Exhaust (g/mi) | Tire Wear (g/mi) | Brake Wear (g/mi) | Running Exhaust (g/mi) | Running Exhaust (g/mi) | Running Exhaust (g/mi) | CO | NOx | VOCs | SOx | PM10 | PM2.5 | Paved Road Fugitive Dust PM10 | Paved Road Fugitive Dust PM2.5 | CO2 | CH4 | N2O
Salt Creek Substation - Substation General Construction
Foreman Pick-Up | Light Duty Truck 1, Diesel | 3 |  | 35 | 60 | 0.25172 | 0.4647 | 0.056776 | 0.0035024 | 0.046899 | 0.008 | 0.03675 | 0.043147 | 0.002 | 0.01575 | 243.9662 | 0.013941 | 0.0062494 | 0.099891 | 0.18441 | 0.022531 | 0.0013899 | 0.036369 | 0.024166 | 0.017662 | 0.0037091 | 96.8141 | 0.0055322 | 0.00248
Subtotal | [18 empty] | 0.099891 | 0.18441 | 0.022531 | 0.0013899 | 0.036369 | 0.024166 | 0.017662 | 0.0037091 | 96.8141 | 0.0055322 | 0.00248
Site and Access Road Grading
Pickup Truck | Light Duty Truck 1, Diesel | 12 |  | 35 | 60 | 0.25172 | 0.4647 | 0.056776 | 0.0035024 | 0.046899 | 0.008 | 0.03675 | 0.043147 | 0.002 | 0.01575 | 243.9662 | 0.013941 | 0.0062494 | 0.39957 | 0.73764 | 0.090123 | 0.0055594 | 0.14548 | 0.096664 | 0.070649 | 0.014836 | 387.2564 | 0.022129 | 0.00992
Subtotal | [18 empty] | 0.39957 | 0.73764 | 0.090123 | 0.0055594 | 0.14548 | 0.096664 | 0.070649 | 0.014836 | 387.2564 | 0.022129 | 0.00992
Storm Drain System and Erosion Control
Pickup Truck | Light Duty Truck 1, Diesel | 10 |  | 35 | 60 | 0.25172 | 0.4647 | 0.056776 | 0.0035024 | 0.046899 | 0.008 | 0.03675 | 0.043147 | 0.002 | 0.01575 | 243.9662 | 0.013941 | 0.0062494 | 0.33297 | 0.6147 | 0.075102 | 0.0046329 | 0.12123 | 0.080554 | 0.058874 | 0.012364 | 322.7137 | 0.018441 | 0.0082666
Dump/Haul Trucks | Heavy Duty Truck, Diesel | 2 |  | 35 | 80 | 1.0826 | 4.9713 | 0.26248 | 0.010712 | 0.07168 | 0.036 | 0.06174 | 0.065946 | 0.003 | 0.05586 | 1710.7261 | 0.015235 | 0.043822 | 0.38189 | 1.7536 | 0.092588 | 0.0037785 | 0.059761 | 0.044024 | 0 | 0 | 603.444 | 0.0053741 | 0.015458
Subtotal | [18 empty] | 0.71486 | 2.3683 | 0.16769 | 0.0084114 | 0.18099 | 0.12458 | 0.058874 | 0.012364 | 926.1577 | 0.023815 | 0.023724
Substation Below Grade Construction
Pickup Truck | Light Duty Truck 1, Diesel | 6 |  | 35 | 60 | 0.25172 | 0.4647 | 0.056776 | 0.0035024 | 0.046899 | 0.008 | 0.03675 | 0.043147 | 0.002 | 0.01575 | 243.9662 | 0.013941 | 0.0062494 | 0.19978 | 0.36882 | 0.045061 | 0.0027797 | 0.072739 | 0.048332 | 0 | 0 | 193.6282 | 0.011064 | 0.00496
Dump/Haul Trucks | Heavy Duty Truck, Diesel | 16 |  | 35 | 80 | 1.0826 | 4.9713 | 0.26248 | 0.010712 | 0.07168 | 0.036 | 0.06174 | 0.065946 | 0.003 | 0.05586 | 1710.7261 | 0.015235 | 0.043822 | 3.0551 | 14.0286 | 0.7407 | 0.030228 | 0.47809 | 0.35219 | 0 | 0 | 4827.5522 | 0.042993 | 0.12366
Concrete Truck | Heavy Duty Truck, Diesel | 33 |  | 35 | 60 | 1.0826 | 4.9713 | 0.26248 | 0.010712 | 0.07168 | 0.036 | 0.06174 | 0.065946 | 0.003 | 0.05586 | 1710.7261 | 0.015235 | 0.043822 | 4.7259 | 21.7005 | 1.1458 | 0.046759 | 0.73955 | 0.5448 | 0 | 0 | 7467.6197 | 0.066505 | 0.19129
Subtotal | [18 empty] | 7.9808 | 36.0979 | 1.9315 | 0.079767 | 1.2904 | 0.94532 | 0 | 0 | 12488.8001 | 0.12056 | 0.31991
Simultaneous Construction Trucks | [18 empty] | 9.1951 | 39.3882 | 2.2119 | 0.095127 | 1.6532 | 1.1907 | 0.14718 | 0.030909 | 13899.0283 | 0.17204 | 0.35604
2012 Emission Factors from EMFAC2007, average temp 60F; SCAB
Paved Road Fugitive Dust
EPA's AP-42, Section 13.2.1, November 2006
E = k(sL/2)^0.65 x (W/3)^1.5 - C
For LDT assume 2 tons/vehicle, MDT assume 13 tons/vehicle, HDT assume 20 tons/vehicle
Assume silt loading for 10,000 ADT roadways = 0.03 g/m3
Assume k = 0.016 PM10
Assume 6 miles in addition for track-out for PM10
Emission Factors
PM10, LDT | 9.8123e-05
PM10, MDT | 0.0089448
PM10, HDT | 0.017496

## WorkerTrips SCS 10-3-16
Table A-96. 10-3-16 Daily Construction Emissions, Worker Trips, Salt Creek Substation
Construction Phase | Vehicle Class | No. of Daily Workers | Speed | VMT | CO |  | NOX |  | ROG | [5 empty] | SOx |  | PM10 |  |  |  | PM2.5 |  |  |  | CO2 |  | CH4 |  | N2O
|  | Per Construction Phase | (mph) | (mi/vehicle-day) | Running Exhaust (g/mi) | Start-Up (g/vehicle-day) | Running Exhaust (g/mi) | Start-Up (g/vehicle-day) | Running Exhaust (g/mi) | Start-Up (g/vehicle-day) | Hot-Soak (g/vehicle-day) | Resting Loss (g/vehicle-day) | Running Evaporative (g/mi) | Diurnal Evaporative (g/vehicle-day) | Running Exhaust (g/mi) | Start-Up (g/vehicle-day) | Running Exhaust (g/mi) | Start-Up (g/vehicle-day) | Tire Wear (g/mi) | Brake Wear (g/mi) | Running Exhaust (g/mi) | Start-Up (g/vehicle-day) | Tire Wear (g/mi) | Brake Wear (g/mi) | Running Exhaust (g/mi) | Start-Up (g/vehicle-day) | Running Exhaust (g/mi) | Start-Up (g/vehicle-day) | Running Exhaust (g/mi) | Start-Up (g/vehicle-day)
Substation General Construction | Light-Duty Truck, catalyst | 3 | 35 | 80 | 2.3612 | 31.4245 | 0.22494 | 1.8137 | 0.057965 | 2.3946 | 1.622 | 0.70709 | 0.16038 | 0.71465 | 0.0040478 | 0.0058408 | 0.0032158 | 0.029199 | 0.008 | 0.03675 | 0.0029606 | 0.026884 | 0.002 | 0.01575 | 308.6379 | 448.5482 | 0.0177 | 0.022096 | 0.0326 | 0.0097223
Site and Access Road Grading | Light-Duty Truck, catalyst | 12 | 35 | 80 | 2.3612 | 31.4245 | 0.22494 | 1.8137 | 0.057965 | 2.3946 | 1.622 | 0.70709 | 0.16038 | 0.71465 | 0.0040478 | 0.0058408 | 0.0032158 | 0.029199 | 0.008 | 0.03675 | 0.0029606 | 0.026884 | 0.002 | 0.01575 | 308.6379 | 448.5482 | 0.0177 | 0.022096 | 0.0326 | 0.0097223
Storm Drain and Erosion Control | Light-Duty Truck, catalyst | 10 | 35 | 80 | 2.3612 | 31.4245 | 0.22494 | 1.8137 | 0.057965 | 2.3946 | 1.622 | 0.70709 | 0.16038 | 0.71465 | 0.0040478 | 0.0058408 | 0.0032158 | 0.029199 | 0.008 | 0.03675 | 0.0029606 | 0.026884 | 0.002 | 0.01575 | 308.6379 | 448.5482 | 0.0177 | 0.022096 | 0.0326 | 0.0097223
Substation Below Grade Construction | Light-Duty Truck, catalyst | 6 | 35 | 80 | 2.3612 | 31.4245 | 0.22494 | 1.8137 | 0.057965 | 2.3946 | 1.622 | 0.70709 | 0.16038 | 0.71465 | 0.0040478 | 0.0058408 | 0.0032158 | 0.029199 | 0.008 | 0.03675 | 0.0029606 | 0.026884 | 0.002 | 0.01575 | 308.6379 | 448.5482 | 0.0177 | 0.022096 | 0.0326 | 0.0097223
EMFAC2011 emission factors for 2016
Assume startup after 8 hours
Assume 45 minutes run time total
2009 Emission Factors from EMFAC2007, average temp 60F; South Coast Air Basin | [26 empty] | lbs/mile |  |  |  | #REF! | #REF! | #REF! | #REF! | #REF! | #REF! | #REF! | #REF! | #REF! | #REF! | #REF! | #REF! | #REF! | #REF! | #REF! | #REF! | #REF! | #REF! | #REF! | #REF!
[31 empty] | Emissions, lbs/day | [9 empty] | Total Emissions, tons
[31 empty] | CO | NOx | VOCs | SOx | PM10 | PM2.5 | Paved Road Fugitive Dust PM10 | Paved Road Fugitive Dust PM2.5 | CO2 | CH4 | CO | NOx | VOCs | SOx | PM10 | PM2.5 | Paved Road Fugitive Dust PM10 | Paved Road Fugitive Dust PM2.5 | CO2 | CH4
Paved Road Fugitive Dust | [25 empty] | KCAPCD | Segment | Length
EPA's AP-42, Section 13.2.1, November 2006 | [26 empty] | A | 13.25 |  |  | #REF! | #REF! | #REF! | #REF! | #REF! | #REF! | #REF! | #REF! | #REF! | #REF! | #REF! | #REF! | #REF! | #REF! | #REF! | #REF! | #REF! | #REF! | #REF! | #REF!
E = k(sL/2)^0.65 x (W/3)^1.5 - C | [26 empty] | B | 20.299 |  |  | #REF! | #REF! | #REF! | #REF! | #REF! | #REF! | #REF! | #REF! | #REF! | #REF! | #REF! | #REF! | #REF! | #REF! | #REF! | #REF! | #REF! | #REF! | #REF! | #REF!
For light-duty trucks assume 2 tons/vehicle | [26 empty] | C | 21.68 |  |  | #REF! | #REF! | #REF! | #REF! | #REF! | #REF! | #REF! | #REF! | #REF! | #REF! | #REF! | #REF! | #REF! | #REF! | #REF! | #REF! | #REF! | #REF! | #REF! | #REF!
Assume silt loading for 10,000 ADT roadways = 0.03 g/m3 | [26 empty] | D | 9.3047 |  |  | #REF! | #REF! | #REF! | #REF! | #REF! | #REF! | #REF! | #REF! | #REF! | #REF! | #REF! | #REF! | #REF! | #REF! | #REF! | #REF! | #REF! | #REF! | #REF! | #REF!
Assume k = 0.016 PM10 | [26 empty] | E | 5.0348 |  |  | #REF! | #REF! | #REF! | #REF! | #REF! | #REF! | #REF! | #REF! | #REF! | #REF! | #REF! | #REF! | #REF! | #REF! | #REF! | #REF! | #REF! | #REF! | #REF! | #REF!
Assume 6 miles in addition for track-out for PM10 | [26 empty] | F | 0 |  |  | #REF! | #REF! | #REF! | #REF! | #REF! | #REF! | #REF! | #REF! | #REF! | #REF! | #REF! | #REF! | #REF! | #REF! | #REF! | #REF! | #REF! | #REF! | #REF! | #REF!
Emission Factors | [26 empty] | G | 0 |  |  | #REF! | #REF! | #REF! | #REF! | #REF! | #REF! | #REF! | #REF! | #REF! | #REF! | #REF! | #REF! | #REF! | #REF! | #REF! | #REF! | #REF! | #REF! | #REF! | #REF!
PM10 | 9.8123e-05 | [25 empty] | H | 0 |  |  | #REF! | #REF! | #REF! | #REF! | #REF! | #REF! | #REF! | #REF! | #REF! | #REF! | #REF! | #REF! | #REF! | #REF! | #REF! | #REF! | #REF! | #REF! | #REF! | #REF!
[27 empty] | I | 0 |  |  | #REF! | #REF! | #REF! | #REF! | #REF! | #REF! | #REF! | #REF! | #REF! | #REF! | #REF! | #REF! | #REF! | #REF! | #REF! | #REF! | #REF! | #REF! | #REF! | #REF!
[26 empty] | AVAQMD | Segment | Length
Unpaved Road Fugitive Dust | [26 empty] | A | 0 |  |  | #REF! | #REF! | #REF! | #REF! | #REF! | #REF! | #REF! | #REF! | #REF! | #REF! | #REF! | #REF! | #REF! | #REF! | #REF! | #REF! | #REF! | #REF! | #REF! | #REF!
EPA's AP-42, Section 13.2.2 | [26 empty] | B | 6.201 |  |  | #REF! | #REF! | #REF! | #REF! | #REF! | #REF! | #REF! | #REF! | #REF! | #REF! | #REF! | #REF! | #REF! | #REF! | #REF! | #REF! | #REF! | #REF! | #REF! | #REF!
Industrial Roads | [26 empty] | C | 0 |  |  | #REF! | #REF! | #REF! | #REF! | #REF! | #REF! | #REF! | #REF! | #REF! | #REF! | #REF! | #REF! | #REF! | #REF! | #REF! | #REF! | #REF! | #REF! | #REF! | #REF!
E = k (s/12)^a x (W/3)^b | [26 empty] | D | 9.8038 |  |  | #REF! | #REF! | #REF! | #REF! | #REF! | #REF! | #REF! | #REF! | #REF! | #REF! | #REF! | #REF! | #REF! | #REF! | #REF! | #REF! | #REF! | #REF! | #REF! | #REF!
Assume 61% control efficiency for watering 3 x daily | [26 empty] | E | 7.2452 |  |  | #REF! | #REF! | #REF! | #REF! | #REF! | #REF! | #REF! | #REF! | #REF! | #REF! | #REF! | #REF! | #REF! | #REF! | #REF! | #REF! | #REF! | #REF! | #REF! | #REF!
For light-duty trucks assume 2 tons/vehicle | [26 empty] | F | 3.6 |  |  | #REF! | #REF! | #REF! | #REF! | #REF! | #REF! | #REF! | #REF! | #REF! | #REF! | #REF! | #REF! | #REF! | #REF! | #REF! | #REF! | #REF! | #REF! | #REF! | #REF!
k = 1.5 for PM10, 0.15 for PM2.5 | [26 empty] | G | 6.1984 |  |  | #REF! | #REF! | #REF! | #REF! | #REF! | #REF! | #REF! | #REF! | #REF! | #REF! | #REF! | #REF! | #REF! | #REF! | #REF! | #REF! | #REF! | #REF! | #REF! | #REF!
s = 8.5, a = 0.9, b = 0.45 | [26 empty] | H | 5.1995 |  |  | #REF! | #REF! | #REF! | #REF! | #REF! | #REF! | #REF! | #REF! | #REF! | #REF! | #REF! | #REF! | #REF! | #REF! | #REF! | #REF! | #REF! | #REF! | #REF! | #REF!
Emission Factors | [26 empty] | I | 17.7142 |  |  | #REF! | #REF! | #REF! | #REF! | #REF! | #REF! | #REF! | #REF! | #REF! | #REF! | #REF! | #REF! | #REF! | #REF! | #REF! | #REF! | #REF! | #REF! | #REF! | #REF!
PM10 | 0.35738
PM2.5 | 0.035738 | [24 empty] | SCAQMD | Segment | Length
[27 empty] | A | 0 |  |  | #REF! | #REF! | #REF! | #REF! | #REF! | #REF! | #REF! | #REF! | #REF! | #REF! | #REF! | #REF! | #REF! | #REF! | #REF! | #REF! | #REF! | #REF! | #REF! | #REF!
[27 empty] | B | 0 |  |  | #REF! | #REF! | #REF! | #REF! | #REF! | #REF! | #REF! | #REF! | #REF! | #REF! | #REF! | #REF! | #REF! | #REF! | #REF! | #REF! | #REF! | #REF! | #REF! | #REF!
[27 empty] | C | 0 |  |  | #REF! | #REF! | #REF! | #REF! | #REF! | #REF! | #REF! | #REF! | #REF! | #REF! | #REF! | #REF! | #REF! | #REF! | #REF! | #REF! | #REF! | #REF! | #REF! | #REF!
[27 empty] | D | 16.5416 |  |  | #REF! | #REF! | #REF! | #REF! | #REF! | #REF! | #REF! | #REF! | #REF! | #REF! | #REF! | #REF! | #REF! | #REF! | #REF! | #REF! | #REF! | #REF! | #REF! | #REF!
[27 empty] | E | 0 |  |  | #REF! | #REF! | #REF! | #REF! | #REF! | #REF! | #REF! | #REF! | #REF! | #REF! | #REF! | #REF! | #REF! | #REF! | #REF! | #REF! | #REF! | #REF! | #REF! | #REF!
[27 empty] | F | 0 |  |  | #REF! | #REF! | #REF! | #REF! | #REF! | #REF! | #REF! | #REF! | #REF! | #REF! | #REF! | #REF! | #REF! | #REF! | #REF! | #REF! | #REF! | #REF! | #REF! | #REF!
[27 empty] | G | 14.6016 |  |  | #REF! | #REF! | #REF! | #REF! | #REF! | #REF! | #REF! | #REF! | #REF! | #REF! | #REF! | #REF! | #REF! | #REF! | #REF! | #REF! | #REF! | #REF! | #REF! | #REF!
[27 empty] | H | 14.5705 |  |  | #REF! | #REF! | #REF! | #REF! | #REF! | #REF! | #REF! | #REF! | #REF! | #REF! | #REF! | #REF! | #REF! | #REF! | #REF! | #REF! | #REF! | #REF! | #REF! | #REF!
[27 empty] | I | 14.1458 |  |  | #REF! | #REF! | #REF! | #REF! | #REF! | #REF! | #REF! | #REF! | #REF! | #REF! | #REF! | #REF! | #REF! | #REF! | #REF! | #REF! | #REF! | #REF! | #REF! | #REF!
[26 empty] | Alternative Corridors |  |  |  |  | CO | NOx | ROG | SOx | PM10 | PM2.5 | Paved Road Fugitive Dust PM10 | Paved Road Fugitive Dust PM2.5 | CO2 | CH4 | CO | NOx | VOCs | SOx | PM10 | PM2.5 | Paved Road Fugitive Dust PM10 | Paved Road Fugitive Dust PM2.5 | CO2 | CH4
ACDJK
[26 empty] | KCAPCD |  |  |  |  | #REF! | #REF! | #REF! | #REF! | #REF! | #REF! | #REF! | #REF! | #REF! | #REF! | #REF! | #REF! | #REF! | #REF! | #REF! | #REF! | #REF! | #REF! | #REF! | #REF!
[26 empty] | AVAQMD |  |  |  |  | #REF! | #REF! | #REF! | #REF! | #REF! | #REF! | #REF! | #REF! | #REF! | #REF! | #REF! | #REF! | #REF! | #REF! | #REF! | #REF! | #REF! | #REF! | #REF! | #REF!
[26 empty] | SCAQMD |  |  |  |  | #REF! | #REF! | #REF! | #REF! | #REF! | #REF! | #REF! | #REF! | #REF! | #REF! | #REF! | #REF! | #REF! | #REF! | #REF! | #REF! | #REF! | #REF! | #REF! | #REF!
ACEGK
[26 empty] | KCAPCD |  |  |  |  | #REF! | #REF! | #REF! | #REF! | #REF! | #REF! | #REF! | #REF! | #REF! | #REF! | #REF! | #REF! | #REF! | #REF! | #REF! | #REF! | #REF! | #REF! | #REF! | #REF!
[26 empty] | AVAQMD |  |  |  |  | #REF! | #REF! | #REF! | #REF! | #REF! | #REF! | #REF! | #REF! | #REF! | #REF! | #REF! | #REF! | #REF! | #REF! | #REF! | #REF! | #REF! | #REF! | #REF! | #REF!
[26 empty] | SCAQMD |  |  |  |  | #REF! | #REF! | #REF! | #REF! | #REF! | #REF! | #REF! | #REF! | #REF! | #REF! | #REF! | #REF! | #REF! | #REF! | #REF! | #REF! | #REF! | #REF! | #REF! | #REF!
ACEFHK
[26 empty] | KCAPCD |  |  |  |  | #REF! | #REF! | #REF! | #REF! | #REF! | #REF! | #REF! | #REF! | #REF! | #REF! | #REF! | #REF! | #REF! | #REF! | #REF! | #REF! | #REF! | #REF! | #REF! | #REF!
[26 empty] | AVAQMD |  |  |  |  | #REF! | #REF! | #REF! | #REF! | #REF! | #REF! | #REF! | #REF! | #REF! | #REF! | #REF! | #REF! | #REF! | #REF! | #REF! | #REF! | #REF! | #REF! | #REF! | #REF!
[26 empty] | SCAQMD |  |  |  |  | #REF! | #REF! | #REF! | #REF! | #REF! | #REF! | #REF! | #REF! | #REF! | #REF! | #REF! | #REF! | #REF! | #REF! | #REF! | #REF! | #REF! | #REF! | #REF! | #REF!
ACEFIK
[26 empty] | KCAPCD |  |  |  |  | #REF! | #REF! | #REF! | #REF! | #REF! | #REF! | #REF! | #REF! | #REF! | #REF! | #REF! | #REF! | #REF! | #REF! | #REF! | #REF! | #REF! | #REF! | #REF! | #REF!
[26 empty] | AVAQMD |  |  |  |  | #REF! | #REF! | #REF! | #REF! | #REF! | #REF! | #REF! | #REF! | #REF! | #REF! | #REF! | #REF! | #REF! | #REF! | #REF! | #REF! | #REF! | #REF! | #REF! | #REF!
[26 empty] | SCAQMD |  |  |  |  | #REF! | #REF! | #REF! | #REF! | #REF! | #REF! | #REF! | #REF! | #REF! | #REF! | #REF! | #REF! | #REF! | #REF! | #REF! | #REF! | #REF! | #REF! | #REF! | #REF!
ABGK
[26 empty] | KCAPCD |  |  |  |  | #REF! | #REF! | #REF! | #REF! | #REF! | #REF! | #REF! | #REF! | #REF! | #REF! | #REF! | #REF! | #REF! | #REF! | #REF! | #REF! | #REF! | #REF! | #REF! | #REF!
[26 empty] | AVAQMD |  |  |  |  | #REF! | #REF! | #REF! | #REF! | #REF! | #REF! | #REF! | #REF! | #REF! | #REF! | #REF! | #REF! | #REF! | #REF! | #REF! | #REF! | #REF! | #REF! | #REF! | #REF!
[26 empty] | SCAQMD |  |  |  |  | #REF! | #REF! | #REF! | #REF! | #REF! | #REF! | #REF! | #REF! | #REF! | #REF! | #REF! | #REF! | #REF! | #REF! | #REF! | #REF! | #REF! | #REF! | #REF! | #REF!
ABFHK
[26 empty] | KCAPCD |  |  |  |  | #REF! | #REF! | #REF! | #REF! | #REF! | #REF! | #REF! | #REF! | #REF! | #REF! | #REF! | #REF! | #REF! | #REF! | #REF! | #REF! | #REF! | #REF! | #REF! | #REF!
[26 empty] | AVAQMD |  |  |  |  | #REF! | #REF! | #REF! | #REF! | #REF! | #REF! | #REF! | #REF! | #REF! | #REF! | #REF! | #REF! | #REF! | #REF! | #REF! | #REF! | #REF! | #REF! | #REF! | #REF!
[26 empty] | SCAQMD |  |  |  |  | #REF! | #REF! | #REF! | #REF! | #REF! | #REF! | #REF! | #REF! | #REF! | #REF! | #REF! | #REF! | #REF! | #REF! | #REF! | #REF! | #REF! | #REF! | #REF! | #REF!
ABFIK
[26 empty] | KCAPCD |  |  |  |  | #REF! | #REF! | #REF! | #REF! | #REF! | #REF! | #REF! | #REF! | #REF! | #REF! | #REF! | #REF! | #REF! | #REF! | #REF! | #REF! | #REF! | #REF! | #REF! | #REF!
[26 empty] | AVAQMD |  |  |  |  | #REF! | #REF! | #REF! | #REF! | #REF! | #REF! | #REF! | #REF! | #REF! | #REF! | #REF! | #REF! | #REF! | #REF! | #REF! | #REF! | #REF! | #REF! | #REF! | #REF!
[26 empty] | SCAQMD |  |  |  |  | #REF! | #REF! | #REF! | #REF! | #REF! | #REF! | #REF! | #REF! | #REF! | #REF! | #REF! | #REF! | #REF! | #REF! | #REF! | #REF! | #REF! | #REF! | #REF! | #REF!
Construction Phase | Vehicle Class | No. of Daily Workers | Speed | VMT | Emissions, lbs/day
|  | Per Construction Phase | (mph) | (mi/vehicle-day) | CO | NOx | VOCs | SOx | PM10 | PM2.5 | Paved Road Fugitive Dust PM10 | Paved Road Fugitive Dust PM2.5 | CO2 | CH4 | N2O
Substation General Construction | Light-Duty Truck, catalyst | 3 | 35 | 80 | 1.4572 | 0.13101 | 0.1515 | 0.0021804 | 0.025572 | 0.011136 | 0.025316 | 0.010379 | 166.2707 | 0.0095114 | 0.017313
Site and Access Road Grading | Light-Duty Truck, catalyst | 12 | 35 | 80 | 5.8286 | 0.52405 | 0.606 | 0.0087216 | 0.10229 | 0.044544 | 0.10126 | 0.041518 | 665.0829 | 0.038046 | 0.069253
Storm Drain and Erosion Control | Light-Duty Truck, catalyst | 10 | 35 | 80 | 4.8572 | 0.43671 | 0.505 | 0.007268 | 0.085241 | 0.03712 | 0.084386 | 0.034598 | 554.2358 | 0.031705 | 0.057711
Substation Below Grade Construction | Light-Duty Truck, catalyst | 6 | 35 | 80 | 2.9143 | 0.26202 | 0.303 | 0.0043608 | 0.051145 | 0.022272 | 0.050631 | 0.020759 | 332.5415 | 0.019023 | 0.034627
Simultaneous Worker Trips |  |  |  |  | 15.0573 | 1.3538 | 1.5655 | 0.022531 | 0.26425 | 0.11507 | 0.2616 | 0.10725 | 1718.1309 | 0.098285 | 0.1789

## Equipment SCS 10-10-16
Table A-97. 10-10-16 Daily Construction Emissions, Construction Heavy Equipment Use, Salt Creek Substation
|  |  |  | Emission Factors | [11 empty] | Emissions
Equipment/Phase | FUEL | HP | Load Factor | ROG (lb/hr) | CO (lb/hr) | NOX (lb/hr) | SOX (lb/hr) | PM10 (lb/hr) | PM2.5 (lb/hr) | CO2 (lb/hr) | CH4 (lb/hr) | N2O (lb/hr) | No of Equipment | Hrs Per Day | Days in Service | ROG lbs/day | CO lbs/day | NOX lbs/day | SOX lbs/day | PM10 lbs/day | PM2.5 lbs/day | CO2 lbs/day | CH4 lbs/day | N2O lbs/day
Construction Inspection
Salt Creek Substation - Substation General Construction, CMU Wall, Testing, Energization
Air Compressor | DIESEL | 78 | 0.48 | 0.062433 | 0.3054 | 0.38971 | 0.00055075 | 0.024762 | 0.022038 | 46.9502 | 0.0056332 | 0.037023 | 1 | 8 | 125 | 0.49946 | 2.4432 | 3.1177 | 0.004406 | 0.1981 | 0.1763 | 375.6018 | 0.045066 | 0.29618
Refuel Truck | DIESEL | 175 |  | 0.11792 | 0.36512 | 0.86781 | 0.0018739 | 0.029042 | 0.00049451 | 166.5454 | 0.01064 | 0.082442 | 1 | 9 | 125 | 1.0613 | 3.2861 | 7.8103 | 0.016865 | 0.26138 | 0.0044506 | 1498.9087 | 0.095759 | 0.74198
Generator | DIESEL | 5 | 0.74 | 0.013017 | 0.048942 | 0.043395 | 0.00015884 | 0.0048942 | 0.0043558 | 10.2077 | 0.0011745 | 0.0041225 | 1 | 3 | 125 | 0.039051 | 0.14683 | 0.13019 | 0.00047652 | 0.014683 | 0.013067 | 30.623 | 0.0035235 | 0.012368
Subtotal | [15 empty] | 1.5998 | 5.8761 | 11.0582 | 0.021748 | 0.47415 | 0.19382 | 1905.1335 | 0.14435 | 1.0505
Salt Creek Substation Site Access and Grading
Bulldozer | DIESEL | 358 | 0.4 | 0.27937 | 0.82081 | 1.2776 | 0.0025998 | 0.047354 | 0.042146 | 264.8726 | 0.025207 | 0.12137 | 1 | 8 | 75 | 2.235 | 6.5665 | 10.221 | 0.020798 | 0.37884 | 0.33716 | 2118.9806 | 0.20166 | 0.97099
Road Grader/Blade | DIESEL | 162 | 0.41 | 0.12154 | 0.54179 | 0.60233 | 0.0013943 | 0.032214 | 0.028671 | 123.9215 | 0.010966 | 0.057222 | 1 | 8 | 75 | 0.97231 | 4.3343 | 4.8187 | 0.011155 | 0.25771 | 0.22937 | 991.3717 | 0.08773 | 0.45777
Compactor | DIESEL | 84 | 0.38 | 0.079534 | 0.26037 | 0.33225 | 0.00069197 | 0.021111 | 0.018789 | 58.9888 | 0.0071763 | 0.031564 | 1 | 8 | 75 | 0.63628 | 2.083 | 2.658 | 0.0055357 | 0.16889 | 0.15031 | 471.9101 | 0.05741 | 0.25251
Backhoe, loader, skid steer | DIESEL | 37 | 0.37 | 0.032313 | 0.12374 | 0.16056 | 0.0003299 | 0.013581 | 0.012087 | 25.5192 | 0.0029156 | 0.015253 | 1 | 8 | 75 | 0.25851 | 0.98993 | 1.2845 | 0.0026392 | 0.10865 | 0.096699 | 204.1532 | 0.023325 | 0.12203
Water Truck | DIESEL | 175 |  | 0.11792 | 0.36512 | 0.86781 | 0.0018739 | 0.029042 | 0.00049451 | 166.5454 | 0.01064 | 0.082442 | 2 | 8 | 75 | 1.8868 | 5.842 | 13.885 | 0.029983 | 0.46467 | 0.0079122 | 2664.7266 | 0.17024 | 1.3191
Subtotal | [15 empty] | 5.9888 | 19.8156 | 32.8672 | 0.070111 | 1.3788 | 0.82145 | 6451.1422 | 0.54036 | 3.1224
Salt Creek Substation Below Grade Construction
Backhoe | DIESEL | 87 | 0.37 | 0.052438 | 0.26257 | 0.33506 | 0.0006068 | 0.02129 | 0.018948 | 51.728 | 0.0047314 | 0.031831 | 1 | 6 | 15 | 0.31463 | 1.5754 | 2.0104 | 0.0036408 | 0.12774 | 0.11369 | 310.3681 | 0.028388 | 0.19099
Skid Steer / Skip Loader | DIESEL | 37 | 0.37 | 0.032313 | 0.12374 | 0.16056 | 0.0003299 | 0.013581 | 0.012087 | 25.5192 | 0.0029156 | 0.015253 | 1 | 1 | 75 | 0.032313 | 0.12374 | 0.16056 | 0.0003299 | 0.013581 | 0.012087 | 25.5192 | 0.0029156 | 0.015253
Trencher/Ditch Witch | DIESEL | 69 | 0.5 | 0.10797 | 0.28142 | 0.40463 | 0.00076125 | 0.022817 | 0.020308 | 64.8951 | 0.0097419 | 0.03844 | 1 | 6 | 176 | 0.64781 | 1.6885 | 2.4278 | 0.0045675 | 0.1369 | 0.12185 | 389.3708 | 0.058451 | 0.23064
Handheld Compactor | DIESEL | 8 | 1 | 0.0050215 | 0.10582 | 0.093827 | 6.7127e-05 | 0.010582 | 0.009418 | 4.3138 | 0.00045308 | 0.0089136 | 1 | 6 | 20 | 0.030129 | 0.63492 | 0.56296 | 0.00040276 | 0.063492 | 0.056508 | 25.8828 | 0.0027185 | 0.053481
Water Truck | DIESEL | 175 |  | 0.11792 | 0.36512 | 0.86781 | 0.0018739 | 0.029042 | 0.00049451 | 166.5454 | 0.01064 | 0.082442 | 1 | 3 | 40 | 0.35377 | 1.0954 | 2.6034 | 0.0056218 | 0.087125 | 0.0014835 | 499.6362 | 0.03192 | 0.24733
Subtotal | [15 empty] | 1.3786 | 5.118 | 7.7651 | 0.014563 | 0.42884 | 0.30561 | 1250.7771 | 0.12439 | 0.73769
Total Equipment | [15 empty] | 8.9673 | 30.8097 | 51.6906 | 0.10642 | 2.2818 | 1.3209 | 9607.0528 | 0.80911 | 4.9106

## Construction Trucks SCS 101016
Table A-98. 10-10-16 Daily Construction Emissions, Construction Truck Trips, Salt Creek Substation
Vehicle | Vehicle Class | Peak No. of Trucks per day | Total No. of Trucks | Speed | VMT | CO | NOX | ROG | SOx | PM10 |  |  | PM2.5 |  |  | CO2 | CH4 | N2O | Emissions, lbs/day
|  |  |  | (mph) | (mi/vehicle-day) | Running Exhaust (g/mi) | Running Exhaust (g/mi) | Running Exhaust (g/mi) | Running Exhaust (g/mi) | Running Exhaust (g/mi) | Tire Wear (g/mi) | Brake Wear (g/mi) | Running Exhaust (g/mi) | Tire Wear (g/mi) | Brake Wear (g/mi) | Running Exhaust (g/mi) | Running Exhaust (g/mi) | Running Exhaust (g/mi) | CO | NOx | VOCs | SOx | PM10 | PM2.5 | Paved Road Fugitive Dust PM10 | Paved Road Fugitive Dust PM2.5 | CO2 | CH4 | N2O
Salt Creek Substation - Substation General Construction
Foreman Pick-Up | Light Duty Truck 1, Diesel | 3 |  | 35 | 60 | 0.25172 | 0.4647 | 0.056776 | 0.0035024 | 0.046899 | 0.008 | 0.03675 | 0.043147 | 0.002 | 0.01575 | 243.9662 | 0.013941 | 0.0062494 | 0.099891 | 0.18441 | 0.022531 | 0.0013899 | 0.036369 | 0.024166 | 0.017662 | 0.0037091 | 96.8141 | 0.0055322 | 0.00248
Subtotal | [18 empty] | 0.099891 | 0.18441 | 0.022531 | 0.0013899 | 0.036369 | 0.024166 | 0.017662 | 0.0037091 | 96.8141 | 0.0055322 | 0.00248
Site and Access Road Grading
Pickup Truck | Light Duty Truck 1, Diesel | 12 |  | 35 | 60 | 0.25172 | 0.4647 | 0.056776 | 0.0035024 | 0.046899 | 0.008 | 0.03675 | 0.043147 | 0.002 | 0.01575 | 243.9662 | 0.013941 | 0.0062494 | 0.39957 | 0.73764 | 0.090123 | 0.0055594 | 0.14548 | 0.096664 | 0.070649 | 0.014836 | 387.2564 | 0.022129 | 0.00992
Subtotal | [18 empty] | 0.39957 | 0.73764 | 0.090123 | 0.0055594 | 0.14548 | 0.096664 | 0.070649 | 0.014836 | 387.2564 | 0.022129 | 0.00992
Substation Below Grade Construction
Pickup Truck | Light Duty Truck 1, Diesel | 6 |  | 35 | 60 | 0.25172 | 0.4647 | 0.056776 | 0.0035024 | 0.046899 | 0.008 | 0.03675 | 0.043147 | 0.002 | 0.01575 | 243.9662 | 0.013941 | 0.0062494 | 0.19978 | 0.36882 | 0.045061 | 0.0027797 | 0.072739 | 0.048332 | 0 | 0 | 193.6282 | 0.011064 | 0.00496
Dump/Haul Trucks | Heavy Duty Truck, Diesel | 16 |  | 35 | 80 | 1.0826 | 4.9713 | 0.26248 | 0.010712 | 0.07168 | 0.036 | 0.06174 | 0.065946 | 0.003 | 0.05586 | 1710.7261 | 0.015235 | 0.043822 | 3.0551 | 14.0286 | 0.7407 | 0.030228 | 0.47809 | 0.35219 | 0 | 0 | 4827.5522 | 0.042993 | 0.12366
Subtotal | [18 empty] | 3.2549 | 14.3974 | 0.78576 | 0.033008 | 0.55083 | 0.40052 | 0 | 0 | 5021.1804 | 0.054057 | 0.12862
Simultaneous Construction Trucks | [18 empty] | 3.7544 | 15.3195 | 0.89842 | 0.039957 | 0.73268 | 0.52135 | 0.088311 | 0.018545 | 5505.2509 | 0.081719 | 0.14102
2012 Emission Factors from EMFAC2007, average temp 60F; SCAB
Paved Road Fugitive Dust
EPA's AP-42, Section 13.2.1, November 2006
E = k(sL/2)^0.65 x (W/3)^1.5 - C
For LDT assume 2 tons/vehicle, MDT assume 13 tons/vehicle, HDT assume 20 tons/vehicle
Assume silt loading for 10,000 ADT roadways = 0.03 g/m3
Assume k = 0.016 PM10
Assume 6 miles in addition for track-out for PM10
Emission Factors
PM10, LDT | 9.8123e-05
PM10, MDT | 0.0089448
PM10, HDT | 0.017496

## WorkerTrips SCS 10-10-16
Table A-99. 10-10-16 Daily Construction Emissions, Worker Trips, Salt Creek Substation
Construction Phase | Vehicle Class | No. of Daily Workers | Speed | VMT | CO |  | NOX |  | ROG | [5 empty] | SOx |  | PM10 |  |  |  | PM2.5 |  |  |  | CO2 |  | CH4 |  | N2O
|  | Per Construction Phase | (mph) | (mi/vehicle-day) | Running Exhaust (g/mi) | Start-Up (g/vehicle-day) | Running Exhaust (g/mi) | Start-Up (g/vehicle-day) | Running Exhaust (g/mi) | Start-Up (g/vehicle-day) | Hot-Soak (g/vehicle-day) | Resting Loss (g/vehicle-day) | Running Evaporative (g/mi) | Diurnal Evaporative (g/vehicle-day) | Running Exhaust (g/mi) | Start-Up (g/vehicle-day) | Running Exhaust (g/mi) | Start-Up (g/vehicle-day) | Tire Wear (g/mi) | Brake Wear (g/mi) | Running Exhaust (g/mi) | Start-Up (g/vehicle-day) | Tire Wear (g/mi) | Brake Wear (g/mi) | Running Exhaust (g/mi) | Start-Up (g/vehicle-day) | Running Exhaust (g/mi) | Start-Up (g/vehicle-day) | Running Exhaust (g/mi) | Start-Up (g/vehicle-day)
Substation General Construction | Light-Duty Truck, catalyst | 3 | 35 | 80 | 2.3612 | 31.4245 | 0.22494 | 1.8137 | 0.057965 | 2.3946 | 1.622 | 0.70709 | 0.16038 | 0.71465 | 0.0040478 | 0.0058408 | 0.0032158 | 0.029199 | 0.008 | 0.03675 | 0.0029606 | 0.026884 | 0.002 | 0.01575 | 308.6379 | 448.5482 | 0.0177 | 0.022096 | 0.0326 | 0.0097223
Site and Access Road Grading | Light-Duty Truck, catalyst | 12 | 35 | 80 | 2.3612 | 31.4245 | 0.22494 | 1.8137 | 0.057965 | 2.3946 | 1.622 | 0.70709 | 0.16038 | 0.71465 | 0.0040478 | 0.0058408 | 0.0032158 | 0.029199 | 0.008 | 0.03675 | 0.0029606 | 0.026884 | 0.002 | 0.01575 | 308.6379 | 448.5482 | 0.0177 | 0.022096 | 0.0326 | 0.0097223
Substation Below Grade Construction | Light-Duty Truck, catalyst | 6 | 35 | 80 | 2.3612 | 31.4245 | 0.22494 | 1.8137 | 0.057965 | 2.3946 | 1.622 | 0.70709 | 0.16038 | 0.71465 | 0.0040478 | 0.0058408 | 0.0032158 | 0.029199 | 0.008 | 0.03675 | 0.0029606 | 0.026884 | 0.002 | 0.01575 | 308.6379 | 448.5482 | 0.0177 | 0.022096 | 0.0326 | 0.0097223
EMFAC2011 emission factors for 2016
Assume startup after 8 hours
Assume 45 minutes run time total
2009 Emission Factors from EMFAC2007, average temp 60F; South Coast Air Basin | [26 empty] | lbs/mile |  |  |  | #REF! | #REF! | #REF! | #REF! | #REF! | #REF! | #REF! | #REF! | #REF! | #REF! | #REF! | #REF! | #REF! | #REF! | #REF! | #REF! | #REF! | #REF! | #REF! | #REF!
[31 empty] | Emissions, lbs/day | [9 empty] | Total Emissions, tons
[31 empty] | CO | NOx | VOCs | SOx | PM10 | PM2.5 | Paved Road Fugitive Dust PM10 | Paved Road Fugitive Dust PM2.5 | CO2 | CH4 | CO | NOx | VOCs | SOx | PM10 | PM2.5 | Paved Road Fugitive Dust PM10 | Paved Road Fugitive Dust PM2.5 | CO2 | CH4
Paved Road Fugitive Dust | [25 empty] | KCAPCD | Segment | Length
EPA's AP-42, Section 13.2.1, November 2006 | [26 empty] | A | 13.25 |  |  | #REF! | #REF! | #REF! | #REF! | #REF! | #REF! | #REF! | #REF! | #REF! | #REF! | #REF! | #REF! | #REF! | #REF! | #REF! | #REF! | #REF! | #REF! | #REF! | #REF!
E = k(sL/2)^0.65 x (W/3)^1.5 - C | [26 empty] | B | 20.299 |  |  | #REF! | #REF! | #REF! | #REF! | #REF! | #REF! | #REF! | #REF! | #REF! | #REF! | #REF! | #REF! | #REF! | #REF! | #REF! | #REF! | #REF! | #REF! | #REF! | #REF!
For light-duty trucks assume 2 tons/vehicle | [26 empty] | C | 21.68 |  |  | #REF! | #REF! | #REF! | #REF! | #REF! | #REF! | #REF! | #REF! | #REF! | #REF! | #REF! | #REF! | #REF! | #REF! | #REF! | #REF! | #REF! | #REF! | #REF! | #REF!
Assume silt loading for 10,000 ADT roadways = 0.03 g/m3 | [26 empty] | D | 9.3047 |  |  | #REF! | #REF! | #REF! | #REF! | #REF! | #REF! | #REF! | #REF! | #REF! | #REF! | #REF! | #REF! | #REF! | #REF! | #REF! | #REF! | #REF! | #REF! | #REF! | #REF!
Assume k = 0.016 PM10 | [26 empty] | E | 5.0348 |  |  | #REF! | #REF! | #REF! | #REF! | #REF! | #REF! | #REF! | #REF! | #REF! | #REF! | #REF! | #REF! | #REF! | #REF! | #REF! | #REF! | #REF! | #REF! | #REF! | #REF!
Assume 6 miles in addition for track-out for PM10 | [26 empty] | F | 0 |  |  | #REF! | #REF! | #REF! | #REF! | #REF! | #REF! | #REF! | #REF! | #REF! | #REF! | #REF! | #REF! | #REF! | #REF! | #REF! | #REF! | #REF! | #REF! | #REF! | #REF!
Emission Factors | [26 empty] | G | 0 |  |  | #REF! | #REF! | #REF! | #REF! | #REF! | #REF! | #REF! | #REF! | #REF! | #REF! | #REF! | #REF! | #REF! | #REF! | #REF! | #REF! | #REF! | #REF! | #REF! | #REF!
PM10 | 9.8123e-05 | [25 empty] | H | 0 |  |  | #REF! | #REF! | #REF! | #REF! | #REF! | #REF! | #REF! | #REF! | #REF! | #REF! | #REF! | #REF! | #REF! | #REF! | #REF! | #REF! | #REF! | #REF! | #REF! | #REF!
[27 empty] | I | 0 |  |  | #REF! | #REF! | #REF! | #REF! | #REF! | #REF! | #REF! | #REF! | #REF! | #REF! | #REF! | #REF! | #REF! | #REF! | #REF! | #REF! | #REF! | #REF! | #REF! | #REF!
[26 empty] | AVAQMD | Segment | Length
Unpaved Road Fugitive Dust | [26 empty] | A | 0 |  |  | #REF! | #REF! | #REF! | #REF! | #REF! | #REF! | #REF! | #REF! | #REF! | #REF! | #REF! | #REF! | #REF! | #REF! | #REF! | #REF! | #REF! | #REF! | #REF! | #REF!
EPA's AP-42, Section 13.2.2 | [26 empty] | B | 6.201 |  |  | #REF! | #REF! | #REF! | #REF! | #REF! | #REF! | #REF! | #REF! | #REF! | #REF! | #REF! | #REF! | #REF! | #REF! | #REF! | #REF! | #REF! | #REF! | #REF! | #REF!
Industrial Roads | [26 empty] | C | 0 |  |  | #REF! | #REF! | #REF! | #REF! | #REF! | #REF! | #REF! | #REF! | #REF! | #REF! | #REF! | #REF! | #REF! | #REF! | #REF! | #REF! | #REF! | #REF! | #REF! | #REF!
E = k (s/12)^a x (W/3)^b | [26 empty] | D | 9.8038 |  |  | #REF! | #REF! | #REF! | #REF! | #REF! | #REF! | #REF! | #REF! | #REF! | #REF! | #REF! | #REF! | #REF! | #REF! | #REF! | #REF! | #REF! | #REF! | #REF! | #REF!
Assume 61% control efficiency for watering 3 x daily | [26 empty] | E | 7.2452 |  |  | #REF! | #REF! | #REF! | #REF! | #REF! | #REF! | #REF! | #REF! | #REF! | #REF! | #REF! | #REF! | #REF! | #REF! | #REF! | #REF! | #REF! | #REF! | #REF! | #REF!
For light-duty trucks assume 2 tons/vehicle | [26 empty] | F | 3.6 |  |  | #REF! | #REF! | #REF! | #REF! | #REF! | #REF! | #REF! | #REF! | #REF! | #REF! | #REF! | #REF! | #REF! | #REF! | #REF! | #REF! | #REF! | #REF! | #REF! | #REF!
k = 1.5 for PM10, 0.15 for PM2.5 | [26 empty] | G | 6.1984 |  |  | #REF! | #REF! | #REF! | #REF! | #REF! | #REF! | #REF! | #REF! | #REF! | #REF! | #REF! | #REF! | #REF! | #REF! | #REF! | #REF! | #REF! | #REF! | #REF! | #REF!
s = 8.5, a = 0.9, b = 0.45 | [26 empty] | H | 5.1995 |  |  | #REF! | #REF! | #REF! | #REF! | #REF! | #REF! | #REF! | #REF! | #REF! | #REF! | #REF! | #REF! | #REF! | #REF! | #REF! | #REF! | #REF! | #REF! | #REF! | #REF!
Emission Factors | [26 empty] | I | 17.7142 |  |  | #REF! | #REF! | #REF! | #REF! | #REF! | #REF! | #REF! | #REF! | #REF! | #REF! | #REF! | #REF! | #REF! | #REF! | #REF! | #REF! | #REF! | #REF! | #REF! | #REF!
PM10 | 0.35738
PM2.5 | 0.035738 | [24 empty] | SCAQMD | Segment | Length
[27 empty] | A | 0 |  |  | #REF! | #REF! | #REF! | #REF! | #REF! | #REF! | #REF! | #REF! | #REF! | #REF! | #REF! | #REF! | #REF! | #REF! | #REF! | #REF! | #REF! | #REF! | #REF! | #REF!
[27 empty] | B | 0 |  |  | #REF! | #REF! | #REF! | #REF! | #REF! | #REF! | #REF! | #REF! | #REF! | #REF! | #REF! | #REF! | #REF! | #REF! | #REF! | #REF! | #REF! | #REF! | #REF! | #REF!
[27 empty] | C | 0 |  |  | #REF! | #REF! | #REF! | #REF! | #REF! | #REF! | #REF! | #REF! | #REF! | #REF! | #REF! | #REF! | #REF! | #REF! | #REF! | #REF! | #REF! | #REF! | #REF! | #REF!
[27 empty] | D | 16.5416 |  |  | #REF! | #REF! | #REF! | #REF! | #REF! | #REF! | #REF! | #REF! | #REF! | #REF! | #REF! | #REF! | #REF! | #REF! | #REF! | #REF! | #REF! | #REF! | #REF! | #REF!
[27 empty] | E | 0 |  |  | #REF! | #REF! | #REF! | #REF! | #REF! | #REF! | #REF! | #REF! | #REF! | #REF! | #REF! | #REF! | #REF! | #REF! | #REF! | #REF! | #REF! | #REF! | #REF! | #REF!
[27 empty] | F | 0 |  |  | #REF! | #REF! | #REF! | #REF! | #REF! | #REF! | #REF! | #REF! | #REF! | #REF! | #REF! | #REF! | #REF! | #REF! | #REF! | #REF! | #REF! | #REF! | #REF! | #REF!
[27 empty] | G | 14.6016 |  |  | #REF! | #REF! | #REF! | #REF! | #REF! | #REF! | #REF! | #REF! | #REF! | #REF! | #REF! | #REF! | #REF! | #REF! | #REF! | #REF! | #REF! | #REF! | #REF! | #REF!
[27 empty] | H | 14.5705 |  |  | #REF! | #REF! | #REF! | #REF! | #REF! | #REF! | #REF! | #REF! | #REF! | #REF! | #REF! | #REF! | #REF! | #REF! | #REF! | #REF! | #REF! | #REF! | #REF! | #REF!
[27 empty] | I | 14.1458 |  |  | #REF! | #REF! | #REF! | #REF! | #REF! | #REF! | #REF! | #REF! | #REF! | #REF! | #REF! | #REF! | #REF! | #REF! | #REF! | #REF! | #REF! | #REF! | #REF! | #REF!
[26 empty] | Alternative Corridors |  |  |  |  | CO | NOx | ROG | SOx | PM10 | PM2.5 | Paved Road Fugitive Dust PM10 | Paved Road Fugitive Dust PM2.5 | CO2 | CH4 | CO | NOx | VOCs | SOx | PM10 | PM2.5 | Paved Road Fugitive Dust PM10 | Paved Road Fugitive Dust PM2.5 | CO2 | CH4
ACDJK
[26 empty] | KCAPCD |  |  |  |  | #REF! | #REF! | #REF! | #REF! | #REF! | #REF! | #REF! | #REF! | #REF! | #REF! | #REF! | #REF! | #REF! | #REF! | #REF! | #REF! | #REF! | #REF! | #REF! | #REF!
[26 empty] | AVAQMD |  |  |  |  | #REF! | #REF! | #REF! | #REF! | #REF! | #REF! | #REF! | #REF! | #REF! | #REF! | #REF! | #REF! | #REF! | #REF! | #REF! | #REF! | #REF! | #REF! | #REF! | #REF!
[26 empty] | SCAQMD |  |  |  |  | #REF! | #REF! | #REF! | #REF! | #REF! | #REF! | #REF! | #REF! | #REF! | #REF! | #REF! | #REF! | #REF! | #REF! | #REF! | #REF! | #REF! | #REF! | #REF! | #REF!
ACEGK
[26 empty] | KCAPCD |  |  |  |  | #REF! | #REF! | #REF! | #REF! | #REF! | #REF! | #REF! | #REF! | #REF! | #REF! | #REF! | #REF! | #REF! | #REF! | #REF! | #REF! | #REF! | #REF! | #REF! | #REF!
[26 empty] | AVAQMD |  |  |  |  | #REF! | #REF! | #REF! | #REF! | #REF! | #REF! | #REF! | #REF! | #REF! | #REF! | #REF! | #REF! | #REF! | #REF! | #REF! | #REF! | #REF! | #REF! | #REF! | #REF!
[26 empty] | SCAQMD |  |  |  |  | #REF! | #REF! | #REF! | #REF! | #REF! | #REF! | #REF! | #REF! | #REF! | #REF! | #REF! | #REF! | #REF! | #REF! | #REF! | #REF! | #REF! | #REF! | #REF! | #REF!
ACEFHK
[26 empty] | KCAPCD |  |  |  |  | #REF! | #REF! | #REF! | #REF! | #REF! | #REF! | #REF! | #REF! | #REF! | #REF! | #REF! | #REF! | #REF! | #REF! | #REF! | #REF! | #REF! | #REF! | #REF! | #REF!
[26 empty] | AVAQMD |  |  |  |  | #REF! | #REF! | #REF! | #REF! | #REF! | #REF! | #REF! | #REF! | #REF! | #REF! | #REF! | #REF! | #REF! | #REF! | #REF! | #REF! | #REF! | #REF! | #REF! | #REF!
[26 empty] | SCAQMD |  |  |  |  | #REF! | #REF! | #REF! | #REF! | #REF! | #REF! | #REF! | #REF! | #REF! | #REF! | #REF! | #REF! | #REF! | #REF! | #REF! | #REF! | #REF! | #REF! | #REF! | #REF!
ACEFIK
[26 empty] | KCAPCD |  |  |  |  | #REF! | #REF! | #REF! | #REF! | #REF! | #REF! | #REF! | #REF! | #REF! | #REF! | #REF! | #REF! | #REF! | #REF! | #REF! | #REF! | #REF! | #REF! | #REF! | #REF!
[26 empty] | AVAQMD |  |  |  |  | #REF! | #REF! | #REF! | #REF! | #REF! | #REF! | #REF! | #REF! | #REF! | #REF! | #REF! | #REF! | #REF! | #REF! | #REF! | #REF! | #REF! | #REF! | #REF! | #REF!
[26 empty] | SCAQMD |  |  |  |  | #REF! | #REF! | #REF! | #REF! | #REF! | #REF! | #REF! | #REF! | #REF! | #REF! | #REF! | #REF! | #REF! | #REF! | #REF! | #REF! | #REF! | #REF! | #REF! | #REF!
ABGK
[26 empty] | KCAPCD |  |  |  |  | #REF! | #REF! | #REF! | #REF! | #REF! | #REF! | #REF! | #REF! | #REF! | #REF! | #REF! | #REF! | #REF! | #REF! | #REF! | #REF! | #REF! | #REF! | #REF! | #REF!
[26 empty] | AVAQMD |  |  |  |  | #REF! | #REF! | #REF! | #REF! | #REF! | #REF! | #REF! | #REF! | #REF! | #REF! | #REF! | #REF! | #REF! | #REF! | #REF! | #REF! | #REF! | #REF! | #REF! | #REF!
[26 empty] | SCAQMD |  |  |  |  | #REF! | #REF! | #REF! | #REF! | #REF! | #REF! | #REF! | #REF! | #REF! | #REF! | #REF! | #REF! | #REF! | #REF! | #REF! | #REF! | #REF! | #REF! | #REF! | #REF!
ABFHK
[26 empty] | KCAPCD |  |  |  |  | #REF! | #REF! | #REF! | #REF! | #REF! | #REF! | #REF! | #REF! | #REF! | #REF! | #REF! | #REF! | #REF! | #REF! | #REF! | #REF! | #REF! | #REF! | #REF! | #REF!
[26 empty] | AVAQMD |  |  |  |  | #REF! | #REF! | #REF! | #REF! | #REF! | #REF! | #REF! | #REF! | #REF! | #REF! | #REF! | #REF! | #REF! | #REF! | #REF! | #REF! | #REF! | #REF! | #REF! | #REF!
[26 empty] | SCAQMD |  |  |  |  | #REF! | #REF! | #REF! | #REF! | #REF! | #REF! | #REF! | #REF! | #REF! | #REF! | #REF! | #REF! | #REF! | #REF! | #REF! | #REF! | #REF! | #REF! | #REF! | #REF!
ABFIK
[26 empty] | KCAPCD |  |  |  |  | #REF! | #REF! | #REF! | #REF! | #REF! | #REF! | #REF! | #REF! | #REF! | #REF! | #REF! | #REF! | #REF! | #REF! | #REF! | #REF! | #REF! | #REF! | #REF! | #REF!
[26 empty] | AVAQMD |  |  |  |  | #REF! | #REF! | #REF! | #REF! | #REF! | #REF! | #REF! | #REF! | #REF! | #REF! | #REF! | #REF! | #REF! | #REF! | #REF! | #REF! | #REF! | #REF! | #REF! | #REF!
[26 empty] | SCAQMD |  |  |  |  | #REF! | #REF! | #REF! | #REF! | #REF! | #REF! | #REF! | #REF! | #REF! | #REF! | #REF! | #REF! | #REF! | #REF! | #REF! | #REF! | #REF! | #REF! | #REF! | #REF!
Construction Phase | Vehicle Class | No. of Daily Workers | Speed | VMT | Emissions, lbs/day
|  | Per Construction Phase | (mph) | (mi/vehicle-day) | CO | NOx | VOCs | SOx | PM10 | PM2.5 | Paved Road Fugitive Dust PM10 | Paved Road Fugitive Dust PM2.5 | CO2 | CH4 | N2O
Substation General Construction | Light-Duty Truck, catalyst | 3 | 35 | 80 | 1.4572 | 0.13101 | 0.1515 | 0.0021804 | 0.025572 | 0.011136 | 0.025316 | 0.010379 | 166.2707 | 0.0095114 | 0.017313
Site and Access Road Grading | Light-Duty Truck, catalyst | 12 | 35 | 80 | 5.8286 | 0.52405 | 0.606 | 0.0087216 | 0.10229 | 0.044544 | 0.10126 | 0.041518 | 665.0829 | 0.038046 | 0.069253
Substation Below Grade Construction | Light-Duty Truck, catalyst | 6 | 35 | 80 | 2.9143 | 0.26202 | 0.303 | 0.0043608 | 0.051145 | 0.022272 | 0.050631 | 0.020759 | 332.5415 | 0.019023 | 0.034627
Simultaneous Worker Trips |  |  |  |  | 10.2001 | 0.91708 | 1.0605 | 0.015263 | 0.17901 | 0.077952 | 0.17721 | 0.072656 | 1163.8951 | 0.06658 | 0.12119

## Equipment SCS 10-17-16
Table A-100. 10-17-16 Daily Construction Emissions, Construction Heavy Equipment Use, Salt Creek Substation
|  |  |  | Emission Factors | [11 empty] | Emissions
Equipment/Phase | FUEL | HP | Load Factor | ROG (lb/hr) | CO (lb/hr) | NOX (lb/hr) | SOX (lb/hr) | PM10 (lb/hr) | PM2.5 (lb/hr) | CO2 (lb/hr) | CH4 (lb/hr) | N2O (lb/hr) | No of Equipment | Hrs Per Day | Days in Service | ROG lbs/day | CO lbs/day | NOX lbs/day | SOX lbs/day | PM10 lbs/day | PM2.5 lbs/day | CO2 lbs/day | CH4 lbs/day | N2O lbs/day
Construction Inspection
Salt Creek Substation - Substation General Construction, CMU Wall, Testing, Energization
Air Compressor | DIESEL | 78 | 0.48 | 0.062433 | 0.3054 | 0.38971 | 0.00055075 | 0.024762 | 0.022038 | 46.9502 | 0.0056332 | 0.037023 | 1 | 8 | 125 | 0.49946 | 2.4432 | 3.1177 | 0.004406 | 0.1981 | 0.1763 | 375.6018 | 0.045066 | 0.29618
Refuel Truck | DIESEL | 175 |  | 0.11792 | 0.36512 | 0.86781 | 0.0018739 | 0.029042 | 0.00049451 | 166.5454 | 0.01064 | 0.082442 | 1 | 9 | 125 | 1.0613 | 3.2861 | 7.8103 | 0.016865 | 0.26138 | 0.0044506 | 1498.9087 | 0.095759 | 0.74198
Generator | DIESEL | 5 | 0.74 | 0.013017 | 0.048942 | 0.043395 | 0.00015884 | 0.0048942 | 0.0043558 | 10.2077 | 0.0011745 | 0.0041225 | 1 | 3 | 125 | 0.039051 | 0.14683 | 0.13019 | 0.00047652 | 0.014683 | 0.013067 | 30.623 | 0.0035235 | 0.012368
Subtotal | [15 empty] | 1.5998 | 5.8761 | 11.0582 | 0.021748 | 0.47415 | 0.19382 | 1905.1335 | 0.14435 | 1.0505
Salt Creek Substation Site Access and Grading
Bulldozer | DIESEL | 358 | 0.4 | 0.27937 | 0.82081 | 1.2776 | 0.0025998 | 0.047354 | 0.042146 | 264.8726 | 0.025207 | 0.12137 | 1 | 8 | 75 | 2.235 | 6.5665 | 10.221 | 0.020798 | 0.37884 | 0.33716 | 2118.9806 | 0.20166 | 0.97099
Road Grader/Blade | DIESEL | 162 | 0.41 | 0.12154 | 0.54179 | 0.60233 | 0.0013943 | 0.032214 | 0.028671 | 123.9215 | 0.010966 | 0.057222 | 1 | 8 | 75 | 0.97231 | 4.3343 | 4.8187 | 0.011155 | 0.25771 | 0.22937 | 991.3717 | 0.08773 | 0.45777
Compactor | DIESEL | 84 | 0.38 | 0.079534 | 0.26037 | 0.33225 | 0.00069197 | 0.021111 | 0.018789 | 58.9888 | 0.0071763 | 0.031564 | 1 | 8 | 75 | 0.63628 | 2.083 | 2.658 | 0.0055357 | 0.16889 | 0.15031 | 471.9101 | 0.05741 | 0.25251
Backhoe, loader, skid steer | DIESEL | 37 | 0.37 | 0.032313 | 0.12374 | 0.16056 | 0.0003299 | 0.013581 | 0.012087 | 25.5192 | 0.0029156 | 0.015253 | 1 | 8 | 75 | 0.25851 | 0.98993 | 1.2845 | 0.0026392 | 0.10865 | 0.096699 | 204.1532 | 0.023325 | 0.12203
Water Truck | DIESEL | 175 |  | 0.11792 | 0.36512 | 0.86781 | 0.0018739 | 0.029042 | 0.00049451 | 166.5454 | 0.01064 | 0.082442 | 2 | 8 | 75 | 1.8868 | 5.842 | 13.885 | 0.029983 | 0.46467 | 0.0079122 | 2664.7266 | 0.17024 | 1.3191
Subtotal | [15 empty] | 5.9888 | 19.8156 | 32.8672 | 0.070111 | 1.3788 | 0.82145 | 6451.1422 | 0.54036 | 3.1224
Salt Creek Substation Below Grade Construction
Backhoe | DIESEL | 87 | 0.37 | 0.052438 | 0.26257 | 0.33506 | 0.0006068 | 0.02129 | 0.018948 | 51.728 | 0.0047314 | 0.031831 | 1 | 6 | 15 | 0.31463 | 1.5754 | 2.0104 | 0.0036408 | 0.12774 | 0.11369 | 310.3681 | 0.028388 | 0.19099
Skid Steer / Skip Loader | DIESEL | 37 | 0.37 | 0.032313 | 0.12374 | 0.16056 | 0.0003299 | 0.013581 | 0.012087 | 25.5192 | 0.0029156 | 0.015253 | 1 | 1 | 75 | 0.032313 | 0.12374 | 0.16056 | 0.0003299 | 0.013581 | 0.012087 | 25.5192 | 0.0029156 | 0.015253
Trencher/Ditch Witch | DIESEL | 69 | 0.5 | 0.10797 | 0.28142 | 0.40463 | 0.00076125 | 0.022817 | 0.020308 | 64.8951 | 0.0097419 | 0.03844 | 1 | 6 | 176 | 0.64781 | 1.6885 | 2.4278 | 0.0045675 | 0.1369 | 0.12185 | 389.3708 | 0.058451 | 0.23064
Handheld Compactor | DIESEL | 8 | 1 | 0.0050215 | 0.10582 | 0.093827 | 6.7127e-05 | 0.010582 | 0.009418 | 4.3138 | 0.00045308 | 0.0089136 | 1 | 6 | 20 | 0.030129 | 0.63492 | 0.56296 | 0.00040276 | 0.063492 | 0.056508 | 25.8828 | 0.0027185 | 0.053481
Water Truck | DIESEL | 175 |  | 0.11792 | 0.36512 | 0.86781 | 0.0018739 | 0.029042 | 0.00049451 | 166.5454 | 0.01064 | 0.082442 | 1 | 3 | 40 | 0.35377 | 1.0954 | 2.6034 | 0.0056218 | 0.087125 | 0.0014835 | 499.6362 | 0.03192 | 0.24733
Subtotal | [15 empty] | 1.3786 | 5.118 | 7.7651 | 0.014563 | 0.42884 | 0.30561 | 1250.7771 | 0.12439 | 0.73769
Total Equipment | [15 empty] | 8.9673 | 30.8097 | 51.6906 | 0.10642 | 2.2818 | 1.3209 | 9607.0528 | 0.80911 | 4.9106

## Construction Trucks SCS 101716
Table A-101. 10-17-16 Daily Construction Emissions, Construction Truck Trips, Salt Creek Substation
Vehicle | Vehicle Class | Peak No. of Trucks per day | Total No. of Trucks | Speed | VMT | CO | NOX | ROG | SOx | PM10 |  |  | PM2.5 |  |  | CO2 | CH4 | N2O | Emissions, lbs/day
|  |  |  | (mph) | (mi/vehicle-day) | Running Exhaust (g/mi) | Running Exhaust (g/mi) | Running Exhaust (g/mi) | Running Exhaust (g/mi) | Running Exhaust (g/mi) | Tire Wear (g/mi) | Brake Wear (g/mi) | Running Exhaust (g/mi) | Tire Wear (g/mi) | Brake Wear (g/mi) | Running Exhaust (g/mi) | Running Exhaust (g/mi) | Running Exhaust (g/mi) | CO | NOx | VOCs | SOx | PM10 | PM2.5 | Paved Road Fugitive Dust PM10 | Paved Road Fugitive Dust PM2.5 | CO2 | CH4 | N2O
Salt Creek Substation - Substation General Construction
Foreman Pick-Up | Light Duty Truck 1, Diesel | 3 |  | 35 | 60 | 0.25172 | 0.4647 | 0.056776 | 0.0035024 | 0.046899 | 0.008 | 0.03675 | 0.043147 | 0.002 | 0.01575 | 243.9662 | 0.013941 | 0.0062494 | 0.099891 | 0.18441 | 0.022531 | 0.0013899 | 0.036369 | 0.024166 | 0.017662 | 0.0037091 | 96.8141 | 0.0055322 | 0.00248
Subtotal | [18 empty] | 0.099891 | 0.18441 | 0.022531 | 0.0013899 | 0.036369 | 0.024166 | 0.017662 | 0.0037091 | 96.8141 | 0.0055322 | 0.00248
Site and Access Road Grading
Pickup Truck | Light Duty Truck 1, Diesel | 12 |  | 35 | 60 | 0.25172 | 0.4647 | 0.056776 | 0.0035024 | 0.046899 | 0.008 | 0.03675 | 0.043147 | 0.002 | 0.01575 | 243.9662 | 0.013941 | 0.0062494 | 0.39957 | 0.73764 | 0.090123 | 0.0055594 | 0.14548 | 0.096664 | 0.070649 | 0.014836 | 387.2564 | 0.022129 | 0.00992
Subtotal | [18 empty] | 0.39957 | 0.73764 | 0.090123 | 0.0055594 | 0.14548 | 0.096664 | 0.070649 | 0.014836 | 387.2564 | 0.022129 | 0.00992
Substation Below Grade Construction
Pickup Truck | Light Duty Truck 1, Diesel | 6 |  | 35 | 60 | 0.25172 | 0.4647 | 0.056776 | 0.0035024 | 0.046899 | 0.008 | 0.03675 | 0.043147 | 0.002 | 0.01575 | 243.9662 | 0.013941 | 0.0062494 | 0.19978 | 0.36882 | 0.045061 | 0.0027797 | 0.072739 | 0.048332 | 0 | 0 | 193.6282 | 0.011064 | 0.00496
Dump/Haul Trucks | Heavy Duty Truck, Diesel | 16 |  | 35 | 80 | 1.0826 | 4.9713 | 0.26248 | 0.010712 | 0.07168 | 0.036 | 0.06174 | 0.065946 | 0.003 | 0.05586 | 1710.7261 | 0.015235 | 0.043822 | 3.0551 | 14.0286 | 0.7407 | 0.030228 | 0.47809 | 0.35219 | 0 | 0 | 4827.5522 | 0.042993 | 0.12366
Subtotal | [18 empty] | 3.2549 | 14.3974 | 0.78576 | 0.033008 | 0.55083 | 0.40052 | 0 | 0 | 5021.1804 | 0.054057 | 0.12862
Simultaneous Construction Trucks | [18 empty] | 3.7544 | 15.3195 | 0.89842 | 0.039957 | 0.73268 | 0.52135 | 0.088311 | 0.018545 | 5505.2509 | 0.081719 | 0.14102
2012 Emission Factors from EMFAC2007, average temp 60F; SCAB
Paved Road Fugitive Dust
EPA's AP-42, Section 13.2.1, November 2006
E = k(sL/2)^0.65 x (W/3)^1.5 - C
For LDT assume 2 tons/vehicle, MDT assume 13 tons/vehicle, HDT assume 20 tons/vehicle
Assume silt loading for 10,000 ADT roadways = 0.03 g/m3
Assume k = 0.016 PM10
Assume 6 miles in addition for track-out for PM10
Emission Factors
PM10, LDT | 9.8123e-05
PM10, MDT | 0.0089448
PM10, HDT | 0.017496

## WorkerTrips SCS 10-17-16
Table A-102. 10-17-16 Daily Construction Emissions, Worker Trips, Salt Creek Substation
Construction Phase | Vehicle Class | No. of Daily Workers | Speed | VMT | CO |  | NOX |  | ROG | [5 empty] | SOx |  | PM10 |  |  |  | PM2.5 |  |  |  | CO2 |  | CH4 |  | N2O
|  | Per Construction Phase | (mph) | (mi/vehicle-day) | Running Exhaust (g/mi) | Start-Up (g/vehicle-day) | Running Exhaust (g/mi) | Start-Up (g/vehicle-day) | Running Exhaust (g/mi) | Start-Up (g/vehicle-day) | Hot-Soak (g/vehicle-day) | Resting Loss (g/vehicle-day) | Running Evaporative (g/mi) | Diurnal Evaporative (g/vehicle-day) | Running Exhaust (g/mi) | Start-Up (g/vehicle-day) | Running Exhaust (g/mi) | Start-Up (g/vehicle-day) | Tire Wear (g/mi) | Brake Wear (g/mi) | Running Exhaust (g/mi) | Start-Up (g/vehicle-day) | Tire Wear (g/mi) | Brake Wear (g/mi) | Running Exhaust (g/mi) | Start-Up (g/vehicle-day) | Running Exhaust (g/mi) | Start-Up (g/vehicle-day) | Running Exhaust (g/mi) | Start-Up (g/vehicle-day)
Substation General Construction | Light-Duty Truck, catalyst | 3 | 35 | 80 | 2.3612 | 31.4245 | 0.22494 | 1.8137 | 0.057965 | 2.3946 | 1.622 | 0.70709 | 0.16038 | 0.71465 | 0.0040478 | 0.0058408 | 0.0032158 | 0.029199 | 0.008 | 0.03675 | 0.0029606 | 0.026884 | 0.002 | 0.01575 | 308.6379 | 448.5482 | 0.0177 | 0.022096 | 0.0326 | 0.0097223
Site and Access Road Grading | Light-Duty Truck, catalyst | 12 | 35 | 80 | 2.3612 | 31.4245 | 0.22494 | 1.8137 | 0.057965 | 2.3946 | 1.622 | 0.70709 | 0.16038 | 0.71465 | 0.0040478 | 0.0058408 | 0.0032158 | 0.029199 | 0.008 | 0.03675 | 0.0029606 | 0.026884 | 0.002 | 0.01575 | 308.6379 | 448.5482 | 0.0177 | 0.022096 | 0.0326 | 0.0097223
Substation Below Grade Construction | Light-Duty Truck, catalyst | 6 | 35 | 80 | 2.3612 | 31.4245 | 0.22494 | 1.8137 | 0.057965 | 2.3946 | 1.622 | 0.70709 | 0.16038 | 0.71465 | 0.0040478 | 0.0058408 | 0.0032158 | 0.029199 | 0.008 | 0.03675 | 0.0029606 | 0.026884 | 0.002 | 0.01575 | 308.6379 | 448.5482 | 0.0177 | 0.022096 | 0.0326 | 0.0097223
EMFAC2011 emission factors for 2016
Assume startup after 8 hours
Assume 45 minutes run time total
2009 Emission Factors from EMFAC2007, average temp 60F; South Coast Air Basin | [26 empty] | lbs/mile |  |  |  | #REF! | #REF! | #REF! | #REF! | #REF! | #REF! | #REF! | #REF! | #REF! | #REF! | #REF! | #REF! | #REF! | #REF! | #REF! | #REF! | #REF! | #REF! | #REF! | #REF!
[31 empty] | Emissions, lbs/day | [9 empty] | Total Emissions, tons
[31 empty] | CO | NOx | VOCs | SOx | PM10 | PM2.5 | Paved Road Fugitive Dust PM10 | Paved Road Fugitive Dust PM2.5 | CO2 | CH4 | CO | NOx | VOCs | SOx | PM10 | PM2.5 | Paved Road Fugitive Dust PM10 | Paved Road Fugitive Dust PM2.5 | CO2 | CH4
Paved Road Fugitive Dust | [25 empty] | KCAPCD | Segment | Length
EPA's AP-42, Section 13.2.1, November 2006 | [26 empty] | A | 13.25 |  |  | #REF! | #REF! | #REF! | #REF! | #REF! | #REF! | #REF! | #REF! | #REF! | #REF! | #REF! | #REF! | #REF! | #REF! | #REF! | #REF! | #REF! | #REF! | #REF! | #REF!
E = k(sL/2)^0.65 x (W/3)^1.5 - C | [26 empty] | B | 20.299 |  |  | #REF! | #REF! | #REF! | #REF! | #REF! | #REF! | #REF! | #REF! | #REF! | #REF! | #REF! | #REF! | #REF! | #REF! | #REF! | #REF! | #REF! | #REF! | #REF! | #REF!
For light-duty trucks assume 2 tons/vehicle | [26 empty] | C | 21.68 |  |  | #REF! | #REF! | #REF! | #REF! | #REF! | #REF! | #REF! | #REF! | #REF! | #REF! | #REF! | #REF! | #REF! | #REF! | #REF! | #REF! | #REF! | #REF! | #REF! | #REF!
Assume silt loading for 10,000 ADT roadways = 0.03 g/m3 | [26 empty] | D | 9.3047 |  |  | #REF! | #REF! | #REF! | #REF! | #REF! | #REF! | #REF! | #REF! | #REF! | #REF! | #REF! | #REF! | #REF! | #REF! | #REF! | #REF! | #REF! | #REF! | #REF! | #REF!
Assume k = 0.016 PM10 | [26 empty] | E | 5.0348 |  |  | #REF! | #REF! | #REF! | #REF! | #REF! | #REF! | #REF! | #REF! | #REF! | #REF! | #REF! | #REF! | #REF! | #REF! | #REF! | #REF! | #REF! | #REF! | #REF! | #REF!
Assume 6 miles in addition for track-out for PM10 | [26 empty] | F | 0 |  |  | #REF! | #REF! | #REF! | #REF! | #REF! | #REF! | #REF! | #REF! | #REF! | #REF! | #REF! | #REF! | #REF! | #REF! | #REF! | #REF! | #REF! | #REF! | #REF! | #REF!
Emission Factors | [26 empty] | G | 0 |  |  | #REF! | #REF! | #REF! | #REF! | #REF! | #REF! | #REF! | #REF! | #REF! | #REF! | #REF! | #REF! | #REF! | #REF! | #REF! | #REF! | #REF! | #REF! | #REF! | #REF!
PM10 | 9.8123e-05 | [25 empty] | H | 0 |  |  | #REF! | #REF! | #REF! | #REF! | #REF! | #REF! | #REF! | #REF! | #REF! | #REF! | #REF! | #REF! | #REF! | #REF! | #REF! | #REF! | #REF! | #REF! | #REF! | #REF!
[27 empty] | I | 0 |  |  | #REF! | #REF! | #REF! | #REF! | #REF! | #REF! | #REF! | #REF! | #REF! | #REF! | #REF! | #REF! | #REF! | #REF! | #REF! | #REF! | #REF! | #REF! | #REF! | #REF!
[26 empty] | AVAQMD | Segment | Length
Unpaved Road Fugitive Dust | [26 empty] | A | 0 |  |  | #REF! | #REF! | #REF! | #REF! | #REF! | #REF! | #REF! | #REF! | #REF! | #REF! | #REF! | #REF! | #REF! | #REF! | #REF! | #REF! | #REF! | #REF! | #REF! | #REF!
EPA's AP-42, Section 13.2.2 | [26 empty] | B | 6.201 |  |  | #REF! | #REF! | #REF! | #REF! | #REF! | #REF! | #REF! | #REF! | #REF! | #REF! | #REF! | #REF! | #REF! | #REF! | #REF! | #REF! | #REF! | #REF! | #REF! | #REF!
Industrial Roads | [26 empty] | C | 0 |  |  | #REF! | #REF! | #REF! | #REF! | #REF! | #REF! | #REF! | #REF! | #REF! | #REF! | #REF! | #REF! | #REF! | #REF! | #REF! | #REF! | #REF! | #REF! | #REF! | #REF!
E = k (s/12)^a x (W/3)^b | [26 empty] | D | 9.8038 |  |  | #REF! | #REF! | #REF! | #REF! | #REF! | #REF! | #REF! | #REF! | #REF! | #REF! | #REF! | #REF! | #REF! | #REF! | #REF! | #REF! | #REF! | #REF! | #REF! | #REF!
Assume 61% control efficiency for watering 3 x daily | [26 empty] | E | 7.2452 |  |  | #REF! | #REF! | #REF! | #REF! | #REF! | #REF! | #REF! | #REF! | #REF! | #REF! | #REF! | #REF! | #REF! | #REF! | #REF! | #REF! | #REF! | #REF! | #REF! | #REF!
For light-duty trucks assume 2 tons/vehicle | [26 empty] | F | 3.6 |  |  | #REF! | #REF! | #REF! | #REF! | #REF! | #REF! | #REF! | #REF! | #REF! | #REF! | #REF! | #REF! | #REF! | #REF! | #REF! | #REF! | #REF! | #REF! | #REF! | #REF!
k = 1.5 for PM10, 0.15 for PM2.5 | [26 empty] | G | 6.1984 |  |  | #REF! | #REF! | #REF! | #REF! | #REF! | #REF! | #REF! | #REF! | #REF! | #REF! | #REF! | #REF! | #REF! | #REF! | #REF! | #REF! | #REF! | #REF! | #REF! | #REF!
s = 8.5, a = 0.9, b = 0.45 | [26 empty] | H | 5.1995 |  |  | #REF! | #REF! | #REF! | #REF! | #REF! | #REF! | #REF! | #REF! | #REF! | #REF! | #REF! | #REF! | #REF! | #REF! | #REF! | #REF! | #REF! | #REF! | #REF! | #REF!
Emission Factors | [26 empty] | I | 17.7142 |  |  | #REF! | #REF! | #REF! | #REF! | #REF! | #REF! | #REF! | #REF! | #REF! | #REF! | #REF! | #REF! | #REF! | #REF! | #REF! | #REF! | #REF! | #REF! | #REF! | #REF!
PM10 | 0.35738
PM2.5 | 0.035738 | [24 empty] | SCAQMD | Segment | Length
[27 empty] | A | 0 |  |  | #REF! | #REF! | #REF! | #REF! | #REF! | #REF! | #REF! | #REF! | #REF! | #REF! | #REF! | #REF! | #REF! | #REF! | #REF! | #REF! | #REF! | #REF! | #REF! | #REF!
[27 empty] | B | 0 |  |  | #REF! | #REF! | #REF! | #REF! | #REF! | #REF! | #REF! | #REF! | #REF! | #REF! | #REF! | #REF! | #REF! | #REF! | #REF! | #REF! | #REF! | #REF! | #REF! | #REF!
[27 empty] | C | 0 |  |  | #REF! | #REF! | #REF! | #REF! | #REF! | #REF! | #REF! | #REF! | #REF! | #REF! | #REF! | #REF! | #REF! | #REF! | #REF! | #REF! | #REF! | #REF! | #REF! | #REF!
[27 empty] | D | 16.5416 |  |  | #REF! | #REF! | #REF! | #REF! | #REF! | #REF! | #REF! | #REF! | #REF! | #REF! | #REF! | #REF! | #REF! | #REF! | #REF! | #REF! | #REF! | #REF! | #REF! | #REF!
[27 empty] | E | 0 |  |  | #REF! | #REF! | #REF! | #REF! | #REF! | #REF! | #REF! | #REF! | #REF! | #REF! | #REF! | #REF! | #REF! | #REF! | #REF! | #REF! | #REF! | #REF! | #REF! | #REF!
[27 empty] | F | 0 |  |  | #REF! | #REF! | #REF! | #REF! | #REF! | #REF! | #REF! | #REF! | #REF! | #REF! | #REF! | #REF! | #REF! | #REF! | #REF! | #REF! | #REF! | #REF! | #REF! | #REF!
[27 empty] | G | 14.6016 |  |  | #REF! | #REF! | #REF! | #REF! | #REF! | #REF! | #REF! | #REF! | #REF! | #REF! | #REF! | #REF! | #REF! | #REF! | #REF! | #REF! | #REF! | #REF! | #REF! | #REF!
[27 empty] | H | 14.5705 |  |  | #REF! | #REF! | #REF! | #REF! | #REF! | #REF! | #REF! | #REF! | #REF! | #REF! | #REF! | #REF! | #REF! | #REF! | #REF! | #REF! | #REF! | #REF! | #REF! | #REF!
[27 empty] | I | 14.1458 |  |  | #REF! | #REF! | #REF! | #REF! | #REF! | #REF! | #REF! | #REF! | #REF! | #REF! | #REF! | #REF! | #REF! | #REF! | #REF! | #REF! | #REF! | #REF! | #REF! | #REF!
[26 empty] | Alternative Corridors |  |  |  |  | CO | NOx | ROG | SOx | PM10 | PM2.5 | Paved Road Fugitive Dust PM10 | Paved Road Fugitive Dust PM2.5 | CO2 | CH4 | CO | NOx | VOCs | SOx | PM10 | PM2.5 | Paved Road Fugitive Dust PM10 | Paved Road Fugitive Dust PM2.5 | CO2 | CH4
ACDJK
[26 empty] | KCAPCD |  |  |  |  | #REF! | #REF! | #REF! | #REF! | #REF! | #REF! | #REF! | #REF! | #REF! | #REF! | #REF! | #REF! | #REF! | #REF! | #REF! | #REF! | #REF! | #REF! | #REF! | #REF!
[26 empty] | AVAQMD |  |  |  |  | #REF! | #REF! | #REF! | #REF! | #REF! | #REF! | #REF! | #REF! | #REF! | #REF! | #REF! | #REF! | #REF! | #REF! | #REF! | #REF! | #REF! | #REF! | #REF! | #REF!
[26 empty] | SCAQMD |  |  |  |  | #REF! | #REF! | #REF! | #REF! | #REF! | #REF! | #REF! | #REF! | #REF! | #REF! | #REF! | #REF! | #REF! | #REF! | #REF! | #REF! | #REF! | #REF! | #REF! | #REF!
ACEGK
[26 empty] | KCAPCD |  |  |  |  | #REF! | #REF! | #REF! | #REF! | #REF! | #REF! | #REF! | #REF! | #REF! | #REF! | #REF! | #REF! | #REF! | #REF! | #REF! | #REF! | #REF! | #REF! | #REF! | #REF!
[26 empty] | AVAQMD |  |  |  |  | #REF! | #REF! | #REF! | #REF! | #REF! | #REF! | #REF! | #REF! | #REF! | #REF! | #REF! | #REF! | #REF! | #REF! | #REF! | #REF! | #REF! | #REF! | #REF! | #REF!
[26 empty] | SCAQMD |  |  |  |  | #REF! | #REF! | #REF! | #REF! | #REF! | #REF! | #REF! | #REF! | #REF! | #REF! | #REF! | #REF! | #REF! | #REF! | #REF! | #REF! | #REF! | #REF! | #REF! | #REF!
ACEFHK
[26 empty] | KCAPCD |  |  |  |  | #REF! | #REF! | #REF! | #REF! | #REF! | #REF! | #REF! | #REF! | #REF! | #REF! | #REF! | #REF! | #REF! | #REF! | #REF! | #REF! | #REF! | #REF! | #REF! | #REF!
[26 empty] | AVAQMD |  |  |  |  | #REF! | #REF! | #REF! | #REF! | #REF! | #REF! | #REF! | #REF! | #REF! | #REF! | #REF! | #REF! | #REF! | #REF! | #REF! | #REF! | #REF! | #REF! | #REF! | #REF!
[26 empty] | SCAQMD |  |  |  |  | #REF! | #REF! | #REF! | #REF! | #REF! | #REF! | #REF! | #REF! | #REF! | #REF! | #REF! | #REF! | #REF! | #REF! | #REF! | #REF! | #REF! | #REF! | #REF! | #REF!
ACEFIK
[26 empty] | KCAPCD |  |  |  |  | #REF! | #REF! | #REF! | #REF! | #REF! | #REF! | #REF! | #REF! | #REF! | #REF! | #REF! | #REF! | #REF! | #REF! | #REF! | #REF! | #REF! | #REF! | #REF! | #REF!
[26 empty] | AVAQMD |  |  |  |  | #REF! | #REF! | #REF! | #REF! | #REF! | #REF! | #REF! | #REF! | #REF! | #REF! | #REF! | #REF! | #REF! | #REF! | #REF! | #REF! | #REF! | #REF! | #REF! | #REF!
[26 empty] | SCAQMD |  |  |  |  | #REF! | #REF! | #REF! | #REF! | #REF! | #REF! | #REF! | #REF! | #REF! | #REF! | #REF! | #REF! | #REF! | #REF! | #REF! | #REF! | #REF! | #REF! | #REF! | #REF!
ABGK
[26 empty] | KCAPCD |  |  |  |  | #REF! | #REF! | #REF! | #REF! | #REF! | #REF! | #REF! | #REF! | #REF! | #REF! | #REF! | #REF! | #REF! | #REF! | #REF! | #REF! | #REF! | #REF! | #REF! | #REF!
[26 empty] | AVAQMD |  |  |  |  | #REF! | #REF! | #REF! | #REF! | #REF! | #REF! | #REF! | #REF! | #REF! | #REF! | #REF! | #REF! | #REF! | #REF! | #REF! | #REF! | #REF! | #REF! | #REF! | #REF!
[26 empty] | SCAQMD |  |  |  |  | #REF! | #REF! | #REF! | #REF! | #REF! | #REF! | #REF! | #REF! | #REF! | #REF! | #REF! | #REF! | #REF! | #REF! | #REF! | #REF! | #REF! | #REF! | #REF! | #REF!
ABFHK
[26 empty] | KCAPCD |  |  |  |  | #REF! | #REF! | #REF! | #REF! | #REF! | #REF! | #REF! | #REF! | #REF! | #REF! | #REF! | #REF! | #REF! | #REF! | #REF! | #REF! | #REF! | #REF! | #REF! | #REF!
[26 empty] | AVAQMD |  |  |  |  | #REF! | #REF! | #REF! | #REF! | #REF! | #REF! | #REF! | #REF! | #REF! | #REF! | #REF! | #REF! | #REF! | #REF! | #REF! | #REF! | #REF! | #REF! | #REF! | #REF!
[26 empty] | SCAQMD |  |  |  |  | #REF! | #REF! | #REF! | #REF! | #REF! | #REF! | #REF! | #REF! | #REF! | #REF! | #REF! | #REF! | #REF! | #REF! | #REF! | #REF! | #REF! | #REF! | #REF! | #REF!
ABFIK
[26 empty] | KCAPCD |  |  |  |  | #REF! | #REF! | #REF! | #REF! | #REF! | #REF! | #REF! | #REF! | #REF! | #REF! | #REF! | #REF! | #REF! | #REF! | #REF! | #REF! | #REF! | #REF! | #REF! | #REF!
[26 empty] | AVAQMD |  |  |  |  | #REF! | #REF! | #REF! | #REF! | #REF! | #REF! | #REF! | #REF! | #REF! | #REF! | #REF! | #REF! | #REF! | #REF! | #REF! | #REF! | #REF! | #REF! | #REF! | #REF!
[26 empty] | SCAQMD |  |  |  |  | #REF! | #REF! | #REF! | #REF! | #REF! | #REF! | #REF! | #REF! | #REF! | #REF! | #REF! | #REF! | #REF! | #REF! | #REF! | #REF! | #REF! | #REF! | #REF! | #REF!
Construction Phase | Vehicle Class | No. of Daily Workers | Speed | VMT | Emissions, lbs/day
|  | Per Construction Phase | (mph) | (mi/vehicle-day) | CO | NOx | VOCs | SOx | PM10 | PM2.5 | Paved Road Fugitive Dust PM10 | Paved Road Fugitive Dust PM2.5 | CO2 | CH4 | N2O
Substation General Construction | Light-Duty Truck, catalyst | 3 | 35 | 80 | 1.4572 | 0.13101 | 0.1515 | 0.0021804 | 0.025572 | 0.011136 | 0.025316 | 0.010379 | 166.2707 | 0.0095114 | 0.017313
Site and Access Road Grading | Light-Duty Truck, catalyst | 12 | 35 | 80 | 5.8286 | 0.52405 | 0.606 | 0.0087216 | 0.10229 | 0.044544 | 0.10126 | 0.041518 | 665.0829 | 0.038046 | 0.069253
Substation Below Grade Construction | Light-Duty Truck, catalyst | 6 | 35 | 80 | 2.9143 | 0.26202 | 0.303 | 0.0043608 | 0.051145 | 0.022272 | 0.050631 | 0.020759 | 332.5415 | 0.019023 | 0.034627
Simultaneous Worker Trips |  |  |  |  | 10.2001 | 0.91708 | 1.0605 | 0.015263 | 0.17901 | 0.077952 | 0.17721 | 0.072656 | 1163.8951 | 0.06658 | 0.12119

## Equipment SCS 10-24-16
Table A-103. 10-24-16 Daily Construction Emissions, Construction Heavy Equipment Use, Salt Creek Substation
|  |  |  | Emission Factors | [11 empty] | Emissions
Equipment/Phase | FUEL | HP | Load Factor | ROG (lb/hr) | CO (lb/hr) | NOX (lb/hr) | SOX (lb/hr) | PM10 (lb/hr) | PM2.5 (lb/hr) | CO2 (lb/hr) | CH4 (lb/hr) | N2O (lb/hr) | No of Equipment | Hrs Per Day | Days in Service | ROG lbs/day | CO lbs/day | NOX lbs/day | SOX lbs/day | PM10 lbs/day | PM2.5 lbs/day | CO2 lbs/day | CH4 lbs/day | N2O lbs/day
Construction Inspection
Salt Creek Substation - Substation General Construction, CMU Wall, Testing, Energization
Air Compressor | DIESEL | 78 | 0.48 | 0.062433 | 0.3054 | 0.38971 | 0.00055075 | 0.024762 | 0.022038 | 46.9502 | 0.0056332 | 0.037023 | 1 | 8 | 125 | 0.49946 | 2.4432 | 3.1177 | 0.004406 | 0.1981 | 0.1763 | 375.6018 | 0.045066 | 0.29618
Refuel Truck | DIESEL | 175 |  | 0.11792 | 0.36512 | 0.86781 | 0.0018739 | 0.029042 | 0.00049451 | 166.5454 | 0.01064 | 0.082442 | 1 | 9 | 125 | 1.0613 | 3.2861 | 7.8103 | 0.016865 | 0.26138 | 0.0044506 | 1498.9087 | 0.095759 | 0.74198
Generator | DIESEL | 5 | 0.74 | 0.013017 | 0.048942 | 0.043395 | 0.00015884 | 0.0048942 | 0.0043558 | 10.2077 | 0.0011745 | 0.0041225 | 1 | 3 | 125 | 0.039051 | 0.14683 | 0.13019 | 0.00047652 | 0.014683 | 0.013067 | 30.623 | 0.0035235 | 0.012368
Subtotal | [15 empty] | 1.5998 | 5.8761 | 11.0582 | 0.021748 | 0.47415 | 0.19382 | 1905.1335 | 0.14435 | 1.0505
Salt Creek Substation Below Grade Construction
Backhoe | DIESEL | 87 | 0.37 | 0.052438 | 0.26257 | 0.33506 | 0.0006068 | 0.02129 | 0.018948 | 51.728 | 0.0047314 | 0.031831 | 1 | 6 | 15 | 0.31463 | 1.5754 | 2.0104 | 0.0036408 | 0.12774 | 0.11369 | 310.3681 | 0.028388 | 0.19099
Skid Steer / Skip Loader | DIESEL | 37 | 0.37 | 0.032313 | 0.12374 | 0.16056 | 0.0003299 | 0.013581 | 0.012087 | 25.5192 | 0.0029156 | 0.015253 | 1 | 1 | 75 | 0.032313 | 0.12374 | 0.16056 | 0.0003299 | 0.013581 | 0.012087 | 25.5192 | 0.0029156 | 0.015253
Trencher/Ditch Witch | DIESEL | 69 | 0.5 | 0.10797 | 0.28142 | 0.40463 | 0.00076125 | 0.022817 | 0.020308 | 64.8951 | 0.0097419 | 0.03844 | 1 | 6 | 176 | 0.64781 | 1.6885 | 2.4278 | 0.0045675 | 0.1369 | 0.12185 | 389.3708 | 0.058451 | 0.23064
Water Truck | DIESEL | 175 |  | 0.11792 | 0.36512 | 0.86781 | 0.0018739 | 0.029042 | 0.00049451 | 166.5454 | 0.01064 | 0.082442 | 1 | 3 | 40 | 0.35377 | 1.0954 | 2.6034 | 0.0056218 | 0.087125 | 0.0014835 | 499.6362 | 0.03192 | 0.24733
Subtotal | [15 empty] | 1.3485 | 4.483 | 7.2022 | 0.01416 | 0.36535 | 0.2491 | 1224.8943 | 0.12167 | 0.68421
Salt Creek Substation Public Improvements and Access Road Paving
Skid Steer / Skip Loader | DIESEL | 37 | 0.37 | 0.032313 | 0.12374 | 0.16056 | 0.0003299 | 0.013581 | 0.012087 | 25.5192 | 0.0029156 | 0.015253 | 1 | 1 | 75 | 0.032313 | 0.12374 | 0.16056 | 0.0003299 | 0.013581 | 0.012087 | 25.5192 | 0.0029156 | 0.015253
Road Grader/Blade | DIESEL | 162 | 0.41 | 0.12154 | 0.54179 | 0.60233 | 0.0013943 | 0.032214 | 0.028671 | 123.9215 | 0.010966 | 0.057222 | 1 | 8 | 75 | 0.97231 | 4.3343 | 4.8187 | 0.011155 | 0.25771 | 0.22937 | 991.3717 | 0.08773 | 0.45777
Loader | DIESEL | 87 | 0.37 | 0.077253 | 0.26257 | 0.33506 | 0.00069109 | 0.02129 | 0.018948 | 58.9135 | 0.0069704 | 0.031831 | 1 | 8 | 15 | 0.61803 | 2.1006 | 2.6805 | 0.0055287 | 0.17032 | 0.15158 | 471.3082 | 0.055763 | 0.25465
Water Truck | DIESEL | 175 |  | 0.11792 | 0.36512 | 0.86781 | 0.0018739 | 0.029042 | 0.00049451 | 166.5454 | 0.01064 | 0.082442 | 1 | 3 | 40 | 0.35377 | 1.0954 | 2.6034 | 0.0056218 | 0.087125 | 0.0014835 | 499.6362 | 0.03192 | 0.24733
Subtotal | [15 empty] | 1.9764 | 7.654 | 10.2632 | 0.022635 | 0.52874 | 0.39452 | 1987.8353 | 0.17833 | 0.975
Total Equipment | [15 empty] | 4.9247 | 18.0131 | 28.5236 | 0.058543 | 1.3682 | 0.83745 | 5117.8631 | 0.44435 | 2.7097

## Construction Trucks SCS 102416
Table A-104. 10-24-16 Daily Construction Emissions, Construction Truck Trips, Salt Creek Substation
Vehicle | Vehicle Class | Peak No. of Trucks per day | Total No. of Trucks | Speed | VMT | CO | NOX | ROG | SOx | PM10 |  |  | PM2.5 |  |  | CO2 | CH4 | N2O | Emissions, lbs/day
|  |  |  | (mph) | (mi/vehicle-day) | Running Exhaust (g/mi) | Running Exhaust (g/mi) | Running Exhaust (g/mi) | Running Exhaust (g/mi) | Running Exhaust (g/mi) | Tire Wear (g/mi) | Brake Wear (g/mi) | Running Exhaust (g/mi) | Tire Wear (g/mi) | Brake Wear (g/mi) | Running Exhaust (g/mi) | Running Exhaust (g/mi) | Running Exhaust (g/mi) | CO | NOx | VOCs | SOx | PM10 | PM2.5 | Paved Road Fugitive Dust PM10 | Paved Road Fugitive Dust PM2.5 | CO2 | CH4 | N2O
Salt Creek Substation - Substation General Construction
Foreman Pick-Up | Light Duty Truck 1, Diesel | 3 |  | 35 | 60 | 0.25172 | 0.4647 | 0.056776 | 0.0035024 | 0.046899 | 0.008 | 0.03675 | 0.043147 | 0.002 | 0.01575 | 243.9662 | 0.013941 | 0.0062494 | 0.099891 | 0.18441 | 0.022531 | 0.0013899 | 0.036369 | 0.024166 | 0.017662 | 0.0037091 | 96.8141 | 0.0055322 | 0.00248
Subtotal | [18 empty] | 0.099891 | 0.18441 | 0.022531 | 0.0013899 | 0.036369 | 0.024166 | 0.017662 | 0.0037091 | 96.8141 | 0.0055322 | 0.00248
Substation Below Grade Construction
Pickup Truck | Light Duty Truck 1, Diesel | 6 |  | 35 | 60 | 0.25172 | 0.4647 | 0.056776 | 0.0035024 | 0.046899 | 0.008 | 0.03675 | 0.043147 | 0.002 | 0.01575 | 243.9662 | 0.013941 | 0.0062494 | 0.19978 | 0.36882 | 0.045061 | 0.0027797 | 0.072739 | 0.048332 | 0 | 0 | 193.6282 | 0.011064 | 0.00496
Subtotal | [18 empty] | 0.19978 | 0.36882 | 0.045061 | 0.0027797 | 0.072739 | 0.048332 | 0 | 0 | 193.6282 | 0.011064 | 0.00496
Public Improvements and Access Road Paving
Pickup Truck | Light Duty Truck 1, Diesel | 6 |  | 35 | 60 | 0.25172 | 0.4647 | 0.056776 | 0.0035024 | 0.046899 | 0.008 | 0.03675 | 0.043147 | 0.002 | 0.01575 | 243.9662 | 0.013941 | 0.0062494 | 0.19978 | 0.36882 | 0.045061 | 0.0027797 | 0.072739 | 0.048332 | 0 | 0 | 193.6282 | 0.011064 | 0.00496
Dump/Haul Trucks | Heavy Duty Truck, Diesel | 2 |  | 35 | 80 | 1.0826 | 4.9713 | 0.26248 | 0.010712 | 0.07168 | 0.036 | 0.06174 | 0.065946 | 0.003 | 0.05586 | 1710.7261 | 0.015235 | 0.043822 | 0.38189 | 1.7536 | 0.092588 | 0.0037785 | 0.059761 | 0.044024 | 0 | 0 | 603.444 | 0.0053741 | 0.015458
Subtotal | [18 empty] | 0.58167 | 2.1224 | 0.13765 | 0.0065582 | 0.1325 | 0.092356 | 0 | 0 | 797.0722 | 0.016439 | 0.020418
Simultaneous Construction Trucks | [18 empty] | 0.88135 | 2.6756 | 0.20524 | 0.010728 | 0.24161 | 0.16485 | 0.017662 | 0.0037091 | 1087.5145 | 0.033035 | 0.027858
2012 Emission Factors from EMFAC2007, average temp 60F; SCAB
Paved Road Fugitive Dust
EPA's AP-42, Section 13.2.1, November 2006
E = k(sL/2)^0.65 x (W/3)^1.5 - C
For LDT assume 2 tons/vehicle, MDT assume 13 tons/vehicle, HDT assume 20 tons/vehicle
Assume silt loading for 10,000 ADT roadways = 0.03 g/m3
Assume k = 0.016 PM10
Assume 6 miles in addition for track-out for PM10
Emission Factors
PM10, LDT | 9.8123e-05
PM10, MDT | 0.0089448
PM10, HDT | 0.017496

## WorkerTrips SCS 10-24-16
Table A-105. 10-24-16 Daily Construction Emissions, Worker Trips, Salt Creek Substation
Construction Phase | Vehicle Class | No. of Daily Workers | Speed | VMT | CO |  | NOX |  | ROG | [5 empty] | SOx |  | PM10 |  |  |  | PM2.5 |  |  |  | CO2 |  | CH4 |  | N2O
|  | Per Construction Phase | (mph) | (mi/vehicle-day) | Running Exhaust (g/mi) | Start-Up (g/vehicle-day) | Running Exhaust (g/mi) | Start-Up (g/vehicle-day) | Running Exhaust (g/mi) | Start-Up (g/vehicle-day) | Hot-Soak (g/vehicle-day) | Resting Loss (g/vehicle-day) | Running Evaporative (g/mi) | Diurnal Evaporative (g/vehicle-day) | Running Exhaust (g/mi) | Start-Up (g/vehicle-day) | Running Exhaust (g/mi) | Start-Up (g/vehicle-day) | Tire Wear (g/mi) | Brake Wear (g/mi) | Running Exhaust (g/mi) | Start-Up (g/vehicle-day) | Tire Wear (g/mi) | Brake Wear (g/mi) | Running Exhaust (g/mi) | Start-Up (g/vehicle-day) | Running Exhaust (g/mi) | Start-Up (g/vehicle-day) | Running Exhaust (g/mi) | Start-Up (g/vehicle-day)
Substation General Construction | Light-Duty Truck, catalyst | 3 | 35 | 80 | 2.3612 | 31.4245 | 0.22494 | 1.8137 | 0.057965 | 2.3946 | 1.622 | 0.70709 | 0.16038 | 0.71465 | 0.0040478 | 0.0058408 | 0.0032158 | 0.029199 | 0.008 | 0.03675 | 0.0029606 | 0.026884 | 0.002 | 0.01575 | 308.6379 | 448.5482 | 0.0177 | 0.022096 | 0.0326 | 0.0097223
Substation Below Grade Construction | Light-Duty Truck, catalyst | 6 | 35 | 80 | 2.3612 | 31.4245 | 0.22494 | 1.8137 | 0.057965 | 2.3946 | 1.622 | 0.70709 | 0.16038 | 0.71465 | 0.0040478 | 0.0058408 | 0.0032158 | 0.029199 | 0.008 | 0.03675 | 0.0029606 | 0.026884 | 0.002 | 0.01575 | 308.6379 | 448.5482 | 0.0177 | 0.022096 | 0.0326 | 0.0097223
Public Improvements and Access Road Paving | Light-Duty Truck, catalyst | 6 | 35 | 80 | 2.3612 | 31.4245 | 0.22494 | 1.8137 | 0.057965 | 2.3946 | 1.622 | 0.70709 | 0.16038 | 0.71465 | 0.0040478 | 0.0058408 | 0.0032158 | 0.029199 | 0.008 | 0.03675 | 0.0029606 | 0.026884 | 0.002 | 0.01575 | 308.6379 | 448.5482 | 0.0177 | 0.022096 | 0.0326 | 0.0097223
EMFAC2011 emission factors for 2016
Assume startup after 8 hours
Assume 45 minutes run time total
2009 Emission Factors from EMFAC2007, average temp 60F; South Coast Air Basin | [26 empty] | lbs/mile |  |  |  | #REF! | #REF! | #REF! | #REF! | #REF! | #REF! | #REF! | #REF! | #REF! | #REF! | #REF! | #REF! | #REF! | #REF! | #REF! | #REF! | #REF! | #REF! | #REF! | #REF!
[31 empty] | Emissions, lbs/day | [9 empty] | Total Emissions, tons
[31 empty] | CO | NOx | VOCs | SOx | PM10 | PM2.5 | Paved Road Fugitive Dust PM10 | Paved Road Fugitive Dust PM2.5 | CO2 | CH4 | CO | NOx | VOCs | SOx | PM10 | PM2.5 | Paved Road Fugitive Dust PM10 | Paved Road Fugitive Dust PM2.5 | CO2 | CH4
Paved Road Fugitive Dust | [25 empty] | KCAPCD | Segment | Length
EPA's AP-42, Section 13.2.1, November 2006 | [26 empty] | A | 13.25 |  |  | #REF! | #REF! | #REF! | #REF! | #REF! | #REF! | #REF! | #REF! | #REF! | #REF! | #REF! | #REF! | #REF! | #REF! | #REF! | #REF! | #REF! | #REF! | #REF! | #REF!
E = k(sL/2)^0.65 x (W/3)^1.5 - C | [26 empty] | B | 20.299 |  |  | #REF! | #REF! | #REF! | #REF! | #REF! | #REF! | #REF! | #REF! | #REF! | #REF! | #REF! | #REF! | #REF! | #REF! | #REF! | #REF! | #REF! | #REF! | #REF! | #REF!
For light-duty trucks assume 2 tons/vehicle | [26 empty] | C | 21.68 |  |  | #REF! | #REF! | #REF! | #REF! | #REF! | #REF! | #REF! | #REF! | #REF! | #REF! | #REF! | #REF! | #REF! | #REF! | #REF! | #REF! | #REF! | #REF! | #REF! | #REF!
Assume silt loading for 10,000 ADT roadways = 0.03 g/m3 | [26 empty] | D | 9.3047 |  |  | #REF! | #REF! | #REF! | #REF! | #REF! | #REF! | #REF! | #REF! | #REF! | #REF! | #REF! | #REF! | #REF! | #REF! | #REF! | #REF! | #REF! | #REF! | #REF! | #REF!
Assume k = 0.016 PM10 | [26 empty] | E | 5.0348 |  |  | #REF! | #REF! | #REF! | #REF! | #REF! | #REF! | #REF! | #REF! | #REF! | #REF! | #REF! | #REF! | #REF! | #REF! | #REF! | #REF! | #REF! | #REF! | #REF! | #REF!
Assume 6 miles in addition for track-out for PM10 | [26 empty] | F | 0 |  |  | #REF! | #REF! | #REF! | #REF! | #REF! | #REF! | #REF! | #REF! | #REF! | #REF! | #REF! | #REF! | #REF! | #REF! | #REF! | #REF! | #REF! | #REF! | #REF! | #REF!
Emission Factors | [26 empty] | G | 0 |  |  | #REF! | #REF! | #REF! | #REF! | #REF! | #REF! | #REF! | #REF! | #REF! | #REF! | #REF! | #REF! | #REF! | #REF! | #REF! | #REF! | #REF! | #REF! | #REF! | #REF!
PM10 | 9.8123e-05 | [25 empty] | H | 0 |  |  | #REF! | #REF! | #REF! | #REF! | #REF! | #REF! | #REF! | #REF! | #REF! | #REF! | #REF! | #REF! | #REF! | #REF! | #REF! | #REF! | #REF! | #REF! | #REF! | #REF!
[27 empty] | I | 0 |  |  | #REF! | #REF! | #REF! | #REF! | #REF! | #REF! | #REF! | #REF! | #REF! | #REF! | #REF! | #REF! | #REF! | #REF! | #REF! | #REF! | #REF! | #REF! | #REF! | #REF!
[26 empty] | AVAQMD | Segment | Length
Unpaved Road Fugitive Dust | [26 empty] | A | 0 |  |  | #REF! | #REF! | #REF! | #REF! | #REF! | #REF! | #REF! | #REF! | #REF! | #REF! | #REF! | #REF! | #REF! | #REF! | #REF! | #REF! | #REF! | #REF! | #REF! | #REF!
EPA's AP-42, Section 13.2.2 | [26 empty] | B | 6.201 |  |  | #REF! | #REF! | #REF! | #REF! | #REF! | #REF! | #REF! | #REF! | #REF! | #REF! | #REF! | #REF! | #REF! | #REF! | #REF! | #REF! | #REF! | #REF! | #REF! | #REF!
Industrial Roads | [26 empty] | C | 0 |  |  | #REF! | #REF! | #REF! | #REF! | #REF! | #REF! | #REF! | #REF! | #REF! | #REF! | #REF! | #REF! | #REF! | #REF! | #REF! | #REF! | #REF! | #REF! | #REF! | #REF!
E = k (s/12)^a x (W/3)^b | [26 empty] | D | 9.8038 |  |  | #REF! | #REF! | #REF! | #REF! | #REF! | #REF! | #REF! | #REF! | #REF! | #REF! | #REF! | #REF! | #REF! | #REF! | #REF! | #REF! | #REF! | #REF! | #REF! | #REF!
Assume 61% control efficiency for watering 3 x daily | [26 empty] | E | 7.2452 |  |  | #REF! | #REF! | #REF! | #REF! | #REF! | #REF! | #REF! | #REF! | #REF! | #REF! | #REF! | #REF! | #REF! | #REF! | #REF! | #REF! | #REF! | #REF! | #REF! | #REF!
For light-duty trucks assume 2 tons/vehicle | [26 empty] | F | 3.6 |  |  | #REF! | #REF! | #REF! | #REF! | #REF! | #REF! | #REF! | #REF! | #REF! | #REF! | #REF! | #REF! | #REF! | #REF! | #REF! | #REF! | #REF! | #REF! | #REF! | #REF!
k = 1.5 for PM10, 0.15 for PM2.5 | [26 empty] | G | 6.1984 |  |  | #REF! | #REF! | #REF! | #REF! | #REF! | #REF! | #REF! | #REF! | #REF! | #REF! | #REF! | #REF! | #REF! | #REF! | #REF! | #REF! | #REF! | #REF! | #REF! | #REF!
s = 8.5, a = 0.9, b = 0.45 | [26 empty] | H | 5.1995 |  |  | #REF! | #REF! | #REF! | #REF! | #REF! | #REF! | #REF! | #REF! | #REF! | #REF! | #REF! | #REF! | #REF! | #REF! | #REF! | #REF! | #REF! | #REF! | #REF! | #REF!
Emission Factors | [26 empty] | I | 17.7142 |  |  | #REF! | #REF! | #REF! | #REF! | #REF! | #REF! | #REF! | #REF! | #REF! | #REF! | #REF! | #REF! | #REF! | #REF! | #REF! | #REF! | #REF! | #REF! | #REF! | #REF!
PM10 | 0.35738
PM2.5 | 0.035738 | [24 empty] | SCAQMD | Segment | Length
[27 empty] | A | 0 |  |  | #REF! | #REF! | #REF! | #REF! | #REF! | #REF! | #REF! | #REF! | #REF! | #REF! | #REF! | #REF! | #REF! | #REF! | #REF! | #REF! | #REF! | #REF! | #REF! | #REF!
[27 empty] | B | 0 |  |  | #REF! | #REF! | #REF! | #REF! | #REF! | #REF! | #REF! | #REF! | #REF! | #REF! | #REF! | #REF! | #REF! | #REF! | #REF! | #REF! | #REF! | #REF! | #REF! | #REF!
[27 empty] | C | 0 |  |  | #REF! | #REF! | #REF! | #REF! | #REF! | #REF! | #REF! | #REF! | #REF! | #REF! | #REF! | #REF! | #REF! | #REF! | #REF! | #REF! | #REF! | #REF! | #REF! | #REF!
[27 empty] | D | 16.5416 |  |  | #REF! | #REF! | #REF! | #REF! | #REF! | #REF! | #REF! | #REF! | #REF! | #REF! | #REF! | #REF! | #REF! | #REF! | #REF! | #REF! | #REF! | #REF! | #REF! | #REF!
[27 empty] | E | 0 |  |  | #REF! | #REF! | #REF! | #REF! | #REF! | #REF! | #REF! | #REF! | #REF! | #REF! | #REF! | #REF! | #REF! | #REF! | #REF! | #REF! | #REF! | #REF! | #REF! | #REF!
[27 empty] | F | 0 |  |  | #REF! | #REF! | #REF! | #REF! | #REF! | #REF! | #REF! | #REF! | #REF! | #REF! | #REF! | #REF! | #REF! | #REF! | #REF! | #REF! | #REF! | #REF! | #REF! | #REF!
[27 empty] | G | 14.6016 |  |  | #REF! | #REF! | #REF! | #REF! | #REF! | #REF! | #REF! | #REF! | #REF! | #REF! | #REF! | #REF! | #REF! | #REF! | #REF! | #REF! | #REF! | #REF! | #REF! | #REF!
[27 empty] | H | 14.5705 |  |  | #REF! | #REF! | #REF! | #REF! | #REF! | #REF! | #REF! | #REF! | #REF! | #REF! | #REF! | #REF! | #REF! | #REF! | #REF! | #REF! | #REF! | #REF! | #REF! | #REF!
[27 empty] | I | 14.1458 |  |  | #REF! | #REF! | #REF! | #REF! | #REF! | #REF! | #REF! | #REF! | #REF! | #REF! | #REF! | #REF! | #REF! | #REF! | #REF! | #REF! | #REF! | #REF! | #REF! | #REF!
[26 empty] | Alternative Corridors |  |  |  |  | CO | NOx | ROG | SOx | PM10 | PM2.5 | Paved Road Fugitive Dust PM10 | Paved Road Fugitive Dust PM2.5 | CO2 | CH4 | CO | NOx | VOCs | SOx | PM10 | PM2.5 | Paved Road Fugitive Dust PM10 | Paved Road Fugitive Dust PM2.5 | CO2 | CH4
ACDJK
[26 empty] | KCAPCD |  |  |  |  | #REF! | #REF! | #REF! | #REF! | #REF! | #REF! | #REF! | #REF! | #REF! | #REF! | #REF! | #REF! | #REF! | #REF! | #REF! | #REF! | #REF! | #REF! | #REF! | #REF!
[26 empty] | AVAQMD |  |  |  |  | #REF! | #REF! | #REF! | #REF! | #REF! | #REF! | #REF! | #REF! | #REF! | #REF! | #REF! | #REF! | #REF! | #REF! | #REF! | #REF! | #REF! | #REF! | #REF! | #REF!
[26 empty] | SCAQMD |  |  |  |  | #REF! | #REF! | #REF! | #REF! | #REF! | #REF! | #REF! | #REF! | #REF! | #REF! | #REF! | #REF! | #REF! | #REF! | #REF! | #REF! | #REF! | #REF! | #REF! | #REF!
ACEGK
[26 empty] | KCAPCD |  |  |  |  | #REF! | #REF! | #REF! | #REF! | #REF! | #REF! | #REF! | #REF! | #REF! | #REF! | #REF! | #REF! | #REF! | #REF! | #REF! | #REF! | #REF! | #REF! | #REF! | #REF!
[26 empty] | AVAQMD |  |  |  |  | #REF! | #REF! | #REF! | #REF! | #REF! | #REF! | #REF! | #REF! | #REF! | #REF! | #REF! | #REF! | #REF! | #REF! | #REF! | #REF! | #REF! | #REF! | #REF! | #REF!
[26 empty] | SCAQMD |  |  |  |  | #REF! | #REF! | #REF! | #REF! | #REF! | #REF! | #REF! | #REF! | #REF! | #REF! | #REF! | #REF! | #REF! | #REF! | #REF! | #REF! | #REF! | #REF! | #REF! | #REF!
ACEFHK
[26 empty] | KCAPCD |  |  |  |  | #REF! | #REF! | #REF! | #REF! | #REF! | #REF! | #REF! | #REF! | #REF! | #REF! | #REF! | #REF! | #REF! | #REF! | #REF! | #REF! | #REF! | #REF! | #REF! | #REF!
[26 empty] | AVAQMD |  |  |  |  | #REF! | #REF! | #REF! | #REF! | #REF! | #REF! | #REF! | #REF! | #REF! | #REF! | #REF! | #REF! | #REF! | #REF! | #REF! | #REF! | #REF! | #REF! | #REF! | #REF!
[26 empty] | SCAQMD |  |  |  |  | #REF! | #REF! | #REF! | #REF! | #REF! | #REF! | #REF! | #REF! | #REF! | #REF! | #REF! | #REF! | #REF! | #REF! | #REF! | #REF! | #REF! | #REF! | #REF! | #REF!
ACEFIK
[26 empty] | KCAPCD |  |  |  |  | #REF! | #REF! | #REF! | #REF! | #REF! | #REF! | #REF! | #REF! | #REF! | #REF! | #REF! | #REF! | #REF! | #REF! | #REF! | #REF! | #REF! | #REF! | #REF! | #REF!
[26 empty] | AVAQMD |  |  |  |  | #REF! | #REF! | #REF! | #REF! | #REF! | #REF! | #REF! | #REF! | #REF! | #REF! | #REF! | #REF! | #REF! | #REF! | #REF! | #REF! | #REF! | #REF! | #REF! | #REF!
[26 empty] | SCAQMD |  |  |  |  | #REF! | #REF! | #REF! | #REF! | #REF! | #REF! | #REF! | #REF! | #REF! | #REF! | #REF! | #REF! | #REF! | #REF! | #REF! | #REF! | #REF! | #REF! | #REF! | #REF!
ABGK
[26 empty] | KCAPCD |  |  |  |  | #REF! | #REF! | #REF! | #REF! | #REF! | #REF! | #REF! | #REF! | #REF! | #REF! | #REF! | #REF! | #REF! | #REF! | #REF! | #REF! | #REF! | #REF! | #REF! | #REF!
[26 empty] | AVAQMD |  |  |  |  | #REF! | #REF! | #REF! | #REF! | #REF! | #REF! | #REF! | #REF! | #REF! | #REF! | #REF! | #REF! | #REF! | #REF! | #REF! | #REF! | #REF! | #REF! | #REF! | #REF!
[26 empty] | SCAQMD |  |  |  |  | #REF! | #REF! | #REF! | #REF! | #REF! | #REF! | #REF! | #REF! | #REF! | #REF! | #REF! | #REF! | #REF! | #REF! | #REF! | #REF! | #REF! | #REF! | #REF! | #REF!
ABFHK
[26 empty] | KCAPCD |  |  |  |  | #REF! | #REF! | #REF! | #REF! | #REF! | #REF! | #REF! | #REF! | #REF! | #REF! | #REF! | #REF! | #REF! | #REF! | #REF! | #REF! | #REF! | #REF! | #REF! | #REF!
[26 empty] | AVAQMD |  |  |  |  | #REF! | #REF! | #REF! | #REF! | #REF! | #REF! | #REF! | #REF! | #REF! | #REF! | #REF! | #REF! | #REF! | #REF! | #REF! | #REF! | #REF! | #REF! | #REF! | #REF!
[26 empty] | SCAQMD |  |  |  |  | #REF! | #REF! | #REF! | #REF! | #REF! | #REF! | #REF! | #REF! | #REF! | #REF! | #REF! | #REF! | #REF! | #REF! | #REF! | #REF! | #REF! | #REF! | #REF! | #REF!
ABFIK
[26 empty] | KCAPCD |  |  |  |  | #REF! | #REF! | #REF! | #REF! | #REF! | #REF! | #REF! | #REF! | #REF! | #REF! | #REF! | #REF! | #REF! | #REF! | #REF! | #REF! | #REF! | #REF! | #REF! | #REF!
[26 empty] | AVAQMD |  |  |  |  | #REF! | #REF! | #REF! | #REF! | #REF! | #REF! | #REF! | #REF! | #REF! | #REF! | #REF! | #REF! | #REF! | #REF! | #REF! | #REF! | #REF! | #REF! | #REF! | #REF!
[26 empty] | SCAQMD |  |  |  |  | #REF! | #REF! | #REF! | #REF! | #REF! | #REF! | #REF! | #REF! | #REF! | #REF! | #REF! | #REF! | #REF! | #REF! | #REF! | #REF! | #REF! | #REF! | #REF! | #REF!
Construction Phase | Vehicle Class | No. of Daily Workers | Speed | VMT | Emissions, lbs/day
|  | Per Construction Phase | (mph) | (mi/vehicle-day) | CO | NOx | VOCs | SOx | PM10 | PM2.5 | Paved Road Fugitive Dust PM10 | Paved Road Fugitive Dust PM2.5 | CO2 | CH4 | N2O
Substation General Construction | Light-Duty Truck, catalyst | 3 | 35 | 80 | 1.4572 | 0.13101 | 0.1515 | 0.0021804 | 0.025572 | 0.011136 | 0.025316 | 0.010379 | 166.2707 | 0.0095114 | 0.017313
Substation Below Grade Construction | Light-Duty Truck, catalyst | 6 | 35 | 80 | 2.9143 | 0.26202 | 0.303 | 0.0043608 | 0.051145 | 0.022272 | 0.050631 | 0.020759 | 332.5415 | 0.019023 | 0.034627
Public Improvements and Access Road Paving | Light-Duty Truck, catalyst | 6 | 35 | 80 | 2.9143 | 0.26202 | 0.303 | 0.0043608 | 0.051145 | 0.022272 | 0.050631 | 0.020759 | 332.5415 | 0.019023 | 0.034627
Simultaneous Worker Trips |  |  |  |  | 7.2858 | 0.65506 | 0.7575 | 0.010902 | 0.12786 | 0.05568 | 0.12658 | 0.051897 | 831.3537 | 0.047557 | 0.086567

## Equipment SCS 10-31-16
Table A-106. 10-31-16 Daily Construction Emissions, Construction Heavy Equipment Use, Salt Creek Substation
|  |  |  | Emission Factors | [11 empty] | Emissions
Equipment/Phase | FUEL | HP | Load Factor | ROG (lb/hr) | CO (lb/hr) | NOX (lb/hr) | SOX (lb/hr) | PM10 (lb/hr) | PM2.5 (lb/hr) | CO2 (lb/hr) | CH4 (lb/hr) | N2O (lb/hr) | No of Equipment | Hrs Per Day | Days in Service | ROG lbs/day | CO lbs/day | NOX lbs/day | SOX lbs/day | PM10 lbs/day | PM2.5 lbs/day | CO2 lbs/day | CH4 lbs/day | N2O lbs/day
Construction Inspection
Salt Creek Substation - Substation General Construction, CMU Wall, Testing, Energization
Air Compressor | DIESEL | 78 | 0.48 | 0.062433 | 0.3054 | 0.38971 | 0.00055075 | 0.024762 | 0.022038 | 46.9502 | 0.0056332 | 0.037023 | 1 | 8 | 125 | 0.49946 | 2.4432 | 3.1177 | 0.004406 | 0.1981 | 0.1763 | 375.6018 | 0.045066 | 0.29618
Refuel Truck | DIESEL | 175 |  | 0.11792 | 0.36512 | 0.86781 | 0.0018739 | 0.029042 | 0.00049451 | 166.5454 | 0.01064 | 0.082442 | 1 | 9 | 125 | 1.0613 | 3.2861 | 7.8103 | 0.016865 | 0.26138 | 0.0044506 | 1498.9087 | 0.095759 | 0.74198
Generator | DIESEL | 5 | 0.74 | 0.013017 | 0.048942 | 0.043395 | 0.00015884 | 0.0048942 | 0.0043558 | 10.2077 | 0.0011745 | 0.0041225 | 1 | 3 | 125 | 0.039051 | 0.14683 | 0.13019 | 0.00047652 | 0.014683 | 0.013067 | 30.623 | 0.0035235 | 0.012368
Subtotal | [15 empty] | 1.5998 | 5.8761 | 11.0582 | 0.021748 | 0.47415 | 0.19382 | 1905.1335 | 0.14435 | 1.0505
Salt Creek Substation Below Grade Construction
Backhoe | DIESEL | 87 | 0.37 | 0.052438 | 0.26257 | 0.33506 | 0.0006068 | 0.02129 | 0.018948 | 51.728 | 0.0047314 | 0.031831 | 1 | 6 | 15 | 0.31463 | 1.5754 | 2.0104 | 0.0036408 | 0.12774 | 0.11369 | 310.3681 | 0.028388 | 0.19099
Skid Steer / Skip Loader | DIESEL | 37 | 0.37 | 0.032313 | 0.12374 | 0.16056 | 0.0003299 | 0.013581 | 0.012087 | 25.5192 | 0.0029156 | 0.015253 | 1 | 1 | 75 | 0.032313 | 0.12374 | 0.16056 | 0.0003299 | 0.013581 | 0.012087 | 25.5192 | 0.0029156 | 0.015253
Trencher/Ditch Witch | DIESEL | 69 | 0.5 | 0.10797 | 0.28142 | 0.40463 | 0.00076125 | 0.022817 | 0.020308 | 64.8951 | 0.0097419 | 0.03844 | 1 | 6 | 176 | 0.64781 | 1.6885 | 2.4278 | 0.0045675 | 0.1369 | 0.12185 | 389.3708 | 0.058451 | 0.23064
Water Truck | DIESEL | 175 |  | 0.11792 | 0.36512 | 0.86781 | 0.0018739 | 0.029042 | 0.00049451 | 166.5454 | 0.01064 | 0.082442 | 1 | 3 | 40 | 0.35377 | 1.0954 | 2.6034 | 0.0056218 | 0.087125 | 0.0014835 | 499.6362 | 0.03192 | 0.24733
Subtotal | [15 empty] | 1.3485 | 4.483 | 7.2022 | 0.01416 | 0.36535 | 0.2491 | 1224.8943 | 0.12167 | 0.68421
Salt Creek Substation Public Improvements and Access Road Paving
Skid Steer / Skip Loader | DIESEL | 37 | 0.37 | 0.032313 | 0.12374 | 0.16056 | 0.0003299 | 0.013581 | 0.012087 | 25.5192 | 0.0029156 | 0.015253 | 1 | 1 | 75 | 0.032313 | 0.12374 | 0.16056 | 0.0003299 | 0.013581 | 0.012087 | 25.5192 | 0.0029156 | 0.015253
Road Grader/Blade | DIESEL | 162 | 0.41 | 0.12154 | 0.54179 | 0.60233 | 0.0013943 | 0.032214 | 0.028671 | 123.9215 | 0.010966 | 0.057222 | 1 | 8 | 75 | 0.97231 | 4.3343 | 4.8187 | 0.011155 | 0.25771 | 0.22937 | 991.3717 | 0.08773 | 0.45777
Loader | DIESEL | 87 | 0.37 | 0.077253 | 0.26257 | 0.33506 | 0.00069109 | 0.02129 | 0.018948 | 58.9135 | 0.0069704 | 0.031831 | 1 | 8 | 15 | 0.61803 | 2.1006 | 2.6805 | 0.0055287 | 0.17032 | 0.15158 | 471.3082 | 0.055763 | 0.25465
Water Truck | DIESEL | 175 |  | 0.11792 | 0.36512 | 0.86781 | 0.0018739 | 0.029042 | 0.00049451 | 166.5454 | 0.01064 | 0.082442 | 1 | 3 | 40 | 0.35377 | 1.0954 | 2.6034 | 0.0056218 | 0.087125 | 0.0014835 | 499.6362 | 0.03192 | 0.24733
Subtotal | [15 empty] | 1.9764 | 7.654 | 10.2632 | 0.022635 | 0.52874 | 0.39452 | 1987.8353 | 0.17833 | 0.975
Total Equipment | [15 empty] | 4.9247 | 18.0131 | 28.5236 | 0.058543 | 1.3682 | 0.83745 | 5117.8631 | 0.44435 | 2.7097

## Construction Trucks SCS 103116
Table A-107. 10-31-16 Daily Construction Emissions, Construction Truck Trips, Salt Creek Substation
Vehicle | Vehicle Class | Peak No. of Trucks per day | Total No. of Trucks | Speed | VMT | CO | NOX | ROG | SOx | PM10 |  |  | PM2.5 |  |  | CO2 | CH4 | N2O | Emissions, lbs/day
|  |  |  | (mph) | (mi/vehicle-day) | Running Exhaust (g/mi) | Running Exhaust (g/mi) | Running Exhaust (g/mi) | Running Exhaust (g/mi) | Running Exhaust (g/mi) | Tire Wear (g/mi) | Brake Wear (g/mi) | Running Exhaust (g/mi) | Tire Wear (g/mi) | Brake Wear (g/mi) | Running Exhaust (g/mi) | Running Exhaust (g/mi) | Running Exhaust (g/mi) | CO | NOx | VOCs | SOx | PM10 | PM2.5 | Paved Road Fugitive Dust PM10 | Paved Road Fugitive Dust PM2.5 | CO2 | CH4 | N2O
Salt Creek Substation - Substation General Construction
Foreman Pick-Up | Light Duty Truck 1, Diesel | 3 |  | 35 | 60 | 0.25172 | 0.4647 | 0.056776 | 0.0035024 | 0.046899 | 0.008 | 0.03675 | 0.043147 | 0.002 | 0.01575 | 243.9662 | 0.013941 | 0.0062494 | 0.099891 | 0.18441 | 0.022531 | 0.0013899 | 0.036369 | 0.024166 | 0.017662 | 0.0037091 | 96.8141 | 0.0055322 | 0.00248
Subtotal | [18 empty] | 0.099891 | 0.18441 | 0.022531 | 0.0013899 | 0.036369 | 0.024166 | 0.017662 | 0.0037091 | 96.8141 | 0.0055322 | 0.00248
Substation Below Grade Construction
Pickup Truck | Light Duty Truck 1, Diesel | 6 |  | 35 | 60 | 0.25172 | 0.4647 | 0.056776 | 0.0035024 | 0.046899 | 0.008 | 0.03675 | 0.043147 | 0.002 | 0.01575 | 243.9662 | 0.013941 | 0.0062494 | 0.19978 | 0.36882 | 0.045061 | 0.0027797 | 0.072739 | 0.048332 | 0 | 0 | 193.6282 | 0.011064 | 0.00496
Subtotal | [18 empty] | 0.19978 | 0.36882 | 0.045061 | 0.0027797 | 0.072739 | 0.048332 | 0 | 0 | 193.6282 | 0.011064 | 0.00496
Public Improvements and Access Road Paving
Pickup Truck | Light Duty Truck 1, Diesel | 6 |  | 35 | 60 | 0.25172 | 0.4647 | 0.056776 | 0.0035024 | 0.046899 | 0.008 | 0.03675 | 0.043147 | 0.002 | 0.01575 | 243.9662 | 0.013941 | 0.0062494 | 0.19978 | 0.36882 | 0.045061 | 0.0027797 | 0.072739 | 0.048332 | 0 | 0 | 193.6282 | 0.011064 | 0.00496
Dump/Haul Trucks | Heavy Duty Truck, Diesel | 2 |  | 35 | 80 | 1.0826 | 4.9713 | 0.26248 | 0.010712 | 0.07168 | 0.036 | 0.06174 | 0.065946 | 0.003 | 0.05586 | 1710.7261 | 0.015235 | 0.043822 | 0.38189 | 1.7536 | 0.092588 | 0.0037785 | 0.059761 | 0.044024 | 0 | 0 | 603.444 | 0.0053741 | 0.015458
Subtotal | [18 empty] | 0.58167 | 2.1224 | 0.13765 | 0.0065582 | 0.1325 | 0.092356 | 0 | 0 | 797.0722 | 0.016439 | 0.020418
Simultaneous Construction Trucks | [18 empty] | 0.88135 | 2.6756 | 0.20524 | 0.010728 | 0.24161 | 0.16485 | 0.017662 | 0.0037091 | 1087.5145 | 0.033035 | 0.027858
2012 Emission Factors from EMFAC2007, average temp 60F; SCAB
Paved Road Fugitive Dust
EPA's AP-42, Section 13.2.1, November 2006
E = k(sL/2)^0.65 x (W/3)^1.5 - C
For LDT assume 2 tons/vehicle, MDT assume 13 tons/vehicle, HDT assume 20 tons/vehicle
Assume silt loading for 10,000 ADT roadways = 0.03 g/m3
Assume k = 0.016 PM10
Assume 6 miles in addition for track-out for PM10
Emission Factors
PM10, LDT | 9.8123e-05
PM10, MDT | 0.0089448
PM10, HDT | 0.017496

## WorkerTrips SCS 10-31-16
Table A-108. 10-31-16 Daily Construction Emissions, Worker Trips, Salt Creek Substation
Construction Phase | Vehicle Class | No. of Daily Workers | Speed | VMT | CO |  | NOX |  | ROG | [5 empty] | SOx |  | PM10 |  |  |  | PM2.5 |  |  |  | CO2 |  | CH4 |  | N2O
|  | Per Construction Phase | (mph) | (mi/vehicle-day) | Running Exhaust (g/mi) | Start-Up (g/vehicle-day) | Running Exhaust (g/mi) | Start-Up (g/vehicle-day) | Running Exhaust (g/mi) | Start-Up (g/vehicle-day) | Hot-Soak (g/vehicle-day) | Resting Loss (g/vehicle-day) | Running Evaporative (g/mi) | Diurnal Evaporative (g/vehicle-day) | Running Exhaust (g/mi) | Start-Up (g/vehicle-day) | Running Exhaust (g/mi) | Start-Up (g/vehicle-day) | Tire Wear (g/mi) | Brake Wear (g/mi) | Running Exhaust (g/mi) | Start-Up (g/vehicle-day) | Tire Wear (g/mi) | Brake Wear (g/mi) | Running Exhaust (g/mi) | Start-Up (g/vehicle-day) | Running Exhaust (g/mi) | Start-Up (g/vehicle-day) | Running Exhaust (g/mi) | Start-Up (g/vehicle-day)
Substation General Construction | Light-Duty Truck, catalyst | 3 | 35 | 80 | 2.3612 | 31.4245 | 0.22494 | 1.8137 | 0.057965 | 2.3946 | 1.622 | 0.70709 | 0.16038 | 0.71465 | 0.0040478 | 0.0058408 | 0.0032158 | 0.029199 | 0.008 | 0.03675 | 0.0029606 | 0.026884 | 0.002 | 0.01575 | 308.6379 | 448.5482 | 0.0177 | 0.022096 | 0.0326 | 0.0097223
Substation Below Grade Construction | Light-Duty Truck, catalyst | 6 | 35 | 80 | 2.3612 | 31.4245 | 0.22494 | 1.8137 | 0.057965 | 2.3946 | 1.622 | 0.70709 | 0.16038 | 0.71465 | 0.0040478 | 0.0058408 | 0.0032158 | 0.029199 | 0.008 | 0.03675 | 0.0029606 | 0.026884 | 0.002 | 0.01575 | 308.6379 | 448.5482 | 0.0177 | 0.022096 | 0.0326 | 0.0097223
Public Improvements and Access Road Paving | Light-Duty Truck, catalyst | 6 | 35 | 80 | 2.3612 | 31.4245 | 0.22494 | 1.8137 | 0.057965 | 2.3946 | 1.622 | 0.70709 | 0.16038 | 0.71465 | 0.0040478 | 0.0058408 | 0.0032158 | 0.029199 | 0.008 | 0.03675 | 0.0029606 | 0.026884 | 0.002 | 0.01575 | 308.6379 | 448.5482 | 0.0177 | 0.022096 | 0.0326 | 0.0097223
EMFAC2011 emission factors for 2016
Assume startup after 8 hours
Assume 45 minutes run time total
2009 Emission Factors from EMFAC2007, average temp 60F; South Coast Air Basin | [26 empty] | lbs/mile |  |  |  | #REF! | #REF! | #REF! | #REF! | #REF! | #REF! | #REF! | #REF! | #REF! | #REF! | #REF! | #REF! | #REF! | #REF! | #REF! | #REF! | #REF! | #REF! | #REF! | #REF!
[31 empty] | Emissions, lbs/day | [9 empty] | Total Emissions, tons
[31 empty] | CO | NOx | VOCs | SOx | PM10 | PM2.5 | Paved Road Fugitive Dust PM10 | Paved Road Fugitive Dust PM2.5 | CO2 | CH4 | CO | NOx | VOCs | SOx | PM10 | PM2.5 | Paved Road Fugitive Dust PM10 | Paved Road Fugitive Dust PM2.5 | CO2 | CH4
Paved Road Fugitive Dust | [25 empty] | KCAPCD | Segment | Length
EPA's AP-42, Section 13.2.1, November 2006 | [26 empty] | A | 13.25 |  |  | #REF! | #REF! | #REF! | #REF! | #REF! | #REF! | #REF! | #REF! | #REF! | #REF! | #REF! | #REF! | #REF! | #REF! | #REF! | #REF! | #REF! | #REF! | #REF! | #REF!
E = k(sL/2)^0.65 x (W/3)^1.5 - C | [26 empty] | B | 20.299 |  |  | #REF! | #REF! | #REF! | #REF! | #REF! | #REF! | #REF! | #REF! | #REF! | #REF! | #REF! | #REF! | #REF! | #REF! | #REF! | #REF! | #REF! | #REF! | #REF! | #REF!
For light-duty trucks assume 2 tons/vehicle | [26 empty] | C | 21.68 |  |  | #REF! | #REF! | #REF! | #REF! | #REF! | #REF! | #REF! | #REF! | #REF! | #REF! | #REF! | #REF! | #REF! | #REF! | #REF! | #REF! | #REF! | #REF! | #REF! | #REF!
Assume silt loading for 10,000 ADT roadways = 0.03 g/m3 | [26 empty] | D | 9.3047 |  |  | #REF! | #REF! | #REF! | #REF! | #REF! | #REF! | #REF! | #REF! | #REF! | #REF! | #REF! | #REF! | #REF! | #REF! | #REF! | #REF! | #REF! | #REF! | #REF! | #REF!
Assume k = 0.016 PM10 | [26 empty] | E | 5.0348 |  |  | #REF! | #REF! | #REF! | #REF! | #REF! | #REF! | #REF! | #REF! | #REF! | #REF! | #REF! | #REF! | #REF! | #REF! | #REF! | #REF! | #REF! | #REF! | #REF! | #REF!
Assume 6 miles in addition for track-out for PM10 | [26 empty] | F | 0 |  |  | #REF! | #REF! | #REF! | #REF! | #REF! | #REF! | #REF! | #REF! | #REF! | #REF! | #REF! | #REF! | #REF! | #REF! | #REF! | #REF! | #REF! | #REF! | #REF! | #REF!
Emission Factors | [26 empty] | G | 0 |  |  | #REF! | #REF! | #REF! | #REF! | #REF! | #REF! | #REF! | #REF! | #REF! | #REF! | #REF! | #REF! | #REF! | #REF! | #REF! | #REF! | #REF! | #REF! | #REF! | #REF!
PM10 | 9.8123e-05 | [25 empty] | H | 0 |  |  | #REF! | #REF! | #REF! | #REF! | #REF! | #REF! | #REF! | #REF! | #REF! | #REF! | #REF! | #REF! | #REF! | #REF! | #REF! | #REF! | #REF! | #REF! | #REF! | #REF!
[27 empty] | I | 0 |  |  | #REF! | #REF! | #REF! | #REF! | #REF! | #REF! | #REF! | #REF! | #REF! | #REF! | #REF! | #REF! | #REF! | #REF! | #REF! | #REF! | #REF! | #REF! | #REF! | #REF!
[26 empty] | AVAQMD | Segment | Length
Unpaved Road Fugitive Dust | [26 empty] | A | 0 |  |  | #REF! | #REF! | #REF! | #REF! | #REF! | #REF! | #REF! | #REF! | #REF! | #REF! | #REF! | #REF! | #REF! | #REF! | #REF! | #REF! | #REF! | #REF! | #REF! | #REF!
EPA's AP-42, Section 13.2.2 | [26 empty] | B | 6.201 |  |  | #REF! | #REF! | #REF! | #REF! | #REF! | #REF! | #REF! | #REF! | #REF! | #REF! | #REF! | #REF! | #REF! | #REF! | #REF! | #REF! | #REF! | #REF! | #REF! | #REF!
Industrial Roads | [26 empty] | C | 0 |  |  | #REF! | #REF! | #REF! | #REF! | #REF! | #REF! | #REF! | #REF! | #REF! | #REF! | #REF! | #REF! | #REF! | #REF! | #REF! | #REF! | #REF! | #REF! | #REF! | #REF!
E = k (s/12)^a x (W/3)^b | [26 empty] | D | 9.8038 |  |  | #REF! | #REF! | #REF! | #REF! | #REF! | #REF! | #REF! | #REF! | #REF! | #REF! | #REF! | #REF! | #REF! | #REF! | #REF! | #REF! | #REF! | #REF! | #REF! | #REF!
Assume 61% control efficiency for watering 3 x daily | [26 empty] | E | 7.2452 |  |  | #REF! | #REF! | #REF! | #REF! | #REF! | #REF! | #REF! | #REF! | #REF! | #REF! | #REF! | #REF! | #REF! | #REF! | #REF! | #REF! | #REF! | #REF! | #REF! | #REF!
For light-duty trucks assume 2 tons/vehicle | [26 empty] | F | 3.6 |  |  | #REF! | #REF! | #REF! | #REF! | #REF! | #REF! | #REF! | #REF! | #REF! | #REF! | #REF! | #REF! | #REF! | #REF! | #REF! | #REF! | #REF! | #REF! | #REF! | #REF!
k = 1.5 for PM10, 0.15 for PM2.5 | [26 empty] | G | 6.1984 |  |  | #REF! | #REF! | #REF! | #REF! | #REF! | #REF! | #REF! | #REF! | #REF! | #REF! | #REF! | #REF! | #REF! | #REF! | #REF! | #REF! | #REF! | #REF! | #REF! | #REF!
s = 8.5, a = 0.9, b = 0.45 | [26 empty] | H | 5.1995 |  |  | #REF! | #REF! | #REF! | #REF! | #REF! | #REF! | #REF! | #REF! | #REF! | #REF! | #REF! | #REF! | #REF! | #REF! | #REF! | #REF! | #REF! | #REF! | #REF! | #REF!
Emission Factors | [26 empty] | I | 17.7142 |  |  | #REF! | #REF! | #REF! | #REF! | #REF! | #REF! | #REF! | #REF! | #REF! | #REF! | #REF! | #REF! | #REF! | #REF! | #REF! | #REF! | #REF! | #REF! | #REF! | #REF!
PM10 | 0.35738
PM2.5 | 0.035738 | [24 empty] | SCAQMD | Segment | Length
[27 empty] | A | 0 |  |  | #REF! | #REF! | #REF! | #REF! | #REF! | #REF! | #REF! | #REF! | #REF! | #REF! | #REF! | #REF! | #REF! | #REF! | #REF! | #REF! | #REF! | #REF! | #REF! | #REF!
[27 empty] | B | 0 |  |  | #REF! | #REF! | #REF! | #REF! | #REF! | #REF! | #REF! | #REF! | #REF! | #REF! | #REF! | #REF! | #REF! | #REF! | #REF! | #REF! | #REF! | #REF! | #REF! | #REF!
[27 empty] | C | 0 |  |  | #REF! | #REF! | #REF! | #REF! | #REF! | #REF! | #REF! | #REF! | #REF! | #REF! | #REF! | #REF! | #REF! | #REF! | #REF! | #REF! | #REF! | #REF! | #REF! | #REF!
[27 empty] | D | 16.5416 |  |  | #REF! | #REF! | #REF! | #REF! | #REF! | #REF! | #REF! | #REF! | #REF! | #REF! | #REF! | #REF! | #REF! | #REF! | #REF! | #REF! | #REF! | #REF! | #REF! | #REF!
[27 empty] | E | 0 |  |  | #REF! | #REF! | #REF! | #REF! | #REF! | #REF! | #REF! | #REF! | #REF! | #REF! | #REF! | #REF! | #REF! | #REF! | #REF! | #REF! | #REF! | #REF! | #REF! | #REF!
[27 empty] | F | 0 |  |  | #REF! | #REF! | #REF! | #REF! | #REF! | #REF! | #REF! | #REF! | #REF! | #REF! | #REF! | #REF! | #REF! | #REF! | #REF! | #REF! | #REF! | #REF! | #REF! | #REF!
[27 empty] | G | 14.6016 |  |  | #REF! | #REF! | #REF! | #REF! | #REF! | #REF! | #REF! | #REF! | #REF! | #REF! | #REF! | #REF! | #REF! | #REF! | #REF! | #REF! | #REF! | #REF! | #REF! | #REF!
[27 empty] | H | 14.5705 |  |  | #REF! | #REF! | #REF! | #REF! | #REF! | #REF! | #REF! | #REF! | #REF! | #REF! | #REF! | #REF! | #REF! | #REF! | #REF! | #REF! | #REF! | #REF! | #REF! | #REF!
[27 empty] | I | 14.1458 |  |  | #REF! | #REF! | #REF! | #REF! | #REF! | #REF! | #REF! | #REF! | #REF! | #REF! | #REF! | #REF! | #REF! | #REF! | #REF! | #REF! | #REF! | #REF! | #REF! | #REF!
[26 empty] | Alternative Corridors |  |  |  |  | CO | NOx | ROG | SOx | PM10 | PM2.5 | Paved Road Fugitive Dust PM10 | Paved Road Fugitive Dust PM2.5 | CO2 | CH4 | CO | NOx | VOCs | SOx | PM10 | PM2.5 | Paved Road Fugitive Dust PM10 | Paved Road Fugitive Dust PM2.5 | CO2 | CH4
ACDJK
[26 empty] | KCAPCD |  |  |  |  | #REF! | #REF! | #REF! | #REF! | #REF! | #REF! | #REF! | #REF! | #REF! | #REF! | #REF! | #REF! | #REF! | #REF! | #REF! | #REF! | #REF! | #REF! | #REF! | #REF!
[26 empty] | AVAQMD |  |  |  |  | #REF! | #REF! | #REF! | #REF! | #REF! | #REF! | #REF! | #REF! | #REF! | #REF! | #REF! | #REF! | #REF! | #REF! | #REF! | #REF! | #REF! | #REF! | #REF! | #REF!
[26 empty] | SCAQMD |  |  |  |  | #REF! | #REF! | #REF! | #REF! | #REF! | #REF! | #REF! | #REF! | #REF! | #REF! | #REF! | #REF! | #REF! | #REF! | #REF! | #REF! | #REF! | #REF! | #REF! | #REF!
ACEGK
[26 empty] | KCAPCD |  |  |  |  | #REF! | #REF! | #REF! | #REF! | #REF! | #REF! | #REF! | #REF! | #REF! | #REF! | #REF! | #REF! | #REF! | #REF! | #REF! | #REF! | #REF! | #REF! | #REF! | #REF!
[26 empty] | AVAQMD |  |  |  |  | #REF! | #REF! | #REF! | #REF! | #REF! | #REF! | #REF! | #REF! | #REF! | #REF! | #REF! | #REF! | #REF! | #REF! | #REF! | #REF! | #REF! | #REF! | #REF! | #REF!
[26 empty] | SCAQMD |  |  |  |  | #REF! | #REF! | #REF! | #REF! | #REF! | #REF! | #REF! | #REF! | #REF! | #REF! | #REF! | #REF! | #REF! | #REF! | #REF! | #REF! | #REF! | #REF! | #REF! | #REF!
ACEFHK
[26 empty] | KCAPCD |  |  |  |  | #REF! | #REF! | #REF! | #REF! | #REF! | #REF! | #REF! | #REF! | #REF! | #REF! | #REF! | #REF! | #REF! | #REF! | #REF! | #REF! | #REF! | #REF! | #REF! | #REF!
[26 empty] | AVAQMD |  |  |  |  | #REF! | #REF! | #REF! | #REF! | #REF! | #REF! | #REF! | #REF! | #REF! | #REF! | #REF! | #REF! | #REF! | #REF! | #REF! | #REF! | #REF! | #REF! | #REF! | #REF!
[26 empty] | SCAQMD |  |  |  |  | #REF! | #REF! | #REF! | #REF! | #REF! | #REF! | #REF! | #REF! | #REF! | #REF! | #REF! | #REF! | #REF! | #REF! | #REF! | #REF! | #REF! | #REF! | #REF! | #REF!
ACEFIK
[26 empty] | KCAPCD |  |  |  |  | #REF! | #REF! | #REF! | #REF! | #REF! | #REF! | #REF! | #REF! | #REF! | #REF! | #REF! | #REF! | #REF! | #REF! | #REF! | #REF! | #REF! | #REF! | #REF! | #REF!
[26 empty] | AVAQMD |  |  |  |  | #REF! | #REF! | #REF! | #REF! | #REF! | #REF! | #REF! | #REF! | #REF! | #REF! | #REF! | #REF! | #REF! | #REF! | #REF! | #REF! | #REF! | #REF! | #REF! | #REF!
[26 empty] | SCAQMD |  |  |  |  | #REF! | #REF! | #REF! | #REF! | #REF! | #REF! | #REF! | #REF! | #REF! | #REF! | #REF! | #REF! | #REF! | #REF! | #REF! | #REF! | #REF! | #REF! | #REF! | #REF!
ABGK
[26 empty] | KCAPCD |  |  |  |  | #REF! | #REF! | #REF! | #REF! | #REF! | #REF! | #REF! | #REF! | #REF! | #REF! | #REF! | #REF! | #REF! | #REF! | #REF! | #REF! | #REF! | #REF! | #REF! | #REF!
[26 empty] | AVAQMD |  |  |  |  | #REF! | #REF! | #REF! | #REF! | #REF! | #REF! | #REF! | #REF! | #REF! | #REF! | #REF! | #REF! | #REF! | #REF! | #REF! | #REF! | #REF! | #REF! | #REF! | #REF!
[26 empty] | SCAQMD |  |  |  |  | #REF! | #REF! | #REF! | #REF! | #REF! | #REF! | #REF! | #REF! | #REF! | #REF! | #REF! | #REF! | #REF! | #REF! | #REF! | #REF! | #REF! | #REF! | #REF! | #REF!
ABFHK
[26 empty] | KCAPCD |  |  |  |  | #REF! | #REF! | #REF! | #REF! | #REF! | #REF! | #REF! | #REF! | #REF! | #REF! | #REF! | #REF! | #REF! | #REF! | #REF! | #REF! | #REF! | #REF! | #REF! | #REF!
[26 empty] | AVAQMD |  |  |  |  | #REF! | #REF! | #REF! | #REF! | #REF! | #REF! | #REF! | #REF! | #REF! | #REF! | #REF! | #REF! | #REF! | #REF! | #REF! | #REF! | #REF! | #REF! | #REF! | #REF!
[26 empty] | SCAQMD |  |  |  |  | #REF! | #REF! | #REF! | #REF! | #REF! | #REF! | #REF! | #REF! | #REF! | #REF! | #REF! | #REF! | #REF! | #REF! | #REF! | #REF! | #REF! | #REF! | #REF! | #REF!
ABFIK
[26 empty] | KCAPCD |  |  |  |  | #REF! | #REF! | #REF! | #REF! | #REF! | #REF! | #REF! | #REF! | #REF! | #REF! | #REF! | #REF! | #REF! | #REF! | #REF! | #REF! | #REF! | #REF! | #REF! | #REF!
[26 empty] | AVAQMD |  |  |  |  | #REF! | #REF! | #REF! | #REF! | #REF! | #REF! | #REF! | #REF! | #REF! | #REF! | #REF! | #REF! | #REF! | #REF! | #REF! | #REF! | #REF! | #REF! | #REF! | #REF!
[26 empty] | SCAQMD |  |  |  |  | #REF! | #REF! | #REF! | #REF! | #REF! | #REF! | #REF! | #REF! | #REF! | #REF! | #REF! | #REF! | #REF! | #REF! | #REF! | #REF! | #REF! | #REF! | #REF! | #REF!
Construction Phase | Vehicle Class | No. of Daily Workers | Speed | VMT | Emissions, lbs/day
|  | Per Construction Phase | (mph) | (mi/vehicle-day) | CO | NOx | VOCs | SOx | PM10 | PM2.5 | Paved Road Fugitive Dust PM10 | Paved Road Fugitive Dust PM2.5 | CO2 | CH4 | N2O
Substation General Construction | Light-Duty Truck, catalyst | 3 | 35 | 80 | 1.4572 | 0.13101 | 0.1515 | 0.0021804 | 0.025572 | 0.011136 | 0.025316 | 0.010379 | 166.2707 | 0.0095114 | 0.017313
Substation Below Grade Construction | Light-Duty Truck, catalyst | 6 | 35 | 80 | 2.9143 | 0.26202 | 0.303 | 0.0043608 | 0.051145 | 0.022272 | 0.050631 | 0.020759 | 332.5415 | 0.019023 | 0.034627
Public Improvements and Access Road Paving | Light-Duty Truck, catalyst | 6 | 35 | 80 | 2.9143 | 0.26202 | 0.303 | 0.0043608 | 0.051145 | 0.022272 | 0.050631 | 0.020759 | 332.5415 | 0.019023 | 0.034627
Simultaneous Worker Trips |  |  |  |  | 7.2858 | 0.65506 | 0.7575 | 0.010902 | 0.12786 | 0.05568 | 0.12658 | 0.051897 | 831.3537 | 0.047557 | 0.086567

## Equipment SCS 11-7-16
Table A-109. 11-7-16 Daily Construction Emissions, Construction Heavy Equipment Use, Salt Creek Substation
|  |  |  | Emission Factors | [11 empty] | Emissions
Equipment/Phase | FUEL | HP | Load Factor | ROG (lb/hr) | CO (lb/hr) | NOX (lb/hr) | SOX (lb/hr) | PM10 (lb/hr) | PM2.5 (lb/hr) | CO2 (lb/hr) | CH4 (lb/hr) | N2O (lb/hr) | No of Equipment | Hrs Per Day | Days in Service | ROG lbs/day | CO lbs/day | NOX lbs/day | SOX lbs/day | PM10 lbs/day | PM2.5 lbs/day | CO2 lbs/day | CH4 lbs/day | N2O lbs/day
Construction Inspection
Salt Creek Substation - Substation General Construction, CMU Wall, Testing, Energization
Air Compressor | DIESEL | 78 | 0.48 | 0.062433 | 0.3054 | 0.38971 | 0.00055075 | 0.024762 | 0.022038 | 46.9502 | 0.0056332 | 0.037023 | 1 | 8 | 125 | 0.49946 | 2.4432 | 3.1177 | 0.004406 | 0.1981 | 0.1763 | 375.6018 | 0.045066 | 0.29618
Refuel Truck | DIESEL | 175 |  | 0.11792 | 0.36512 | 0.86781 | 0.0018739 | 0.029042 | 0.00049451 | 166.5454 | 0.01064 | 0.082442 | 1 | 9 | 125 | 1.0613 | 3.2861 | 7.8103 | 0.016865 | 0.26138 | 0.0044506 | 1498.9087 | 0.095759 | 0.74198
Generator | DIESEL | 5 | 0.74 | 0.013017 | 0.048942 | 0.043395 | 0.00015884 | 0.0048942 | 0.0043558 | 10.2077 | 0.0011745 | 0.0041225 | 1 | 3 | 125 | 0.039051 | 0.14683 | 0.13019 | 0.00047652 | 0.014683 | 0.013067 | 30.623 | 0.0035235 | 0.012368
Subtotal | [15 empty] | 1.5998 | 5.8761 | 11.0582 | 0.021748 | 0.47415 | 0.19382 | 1905.1335 | 0.14435 | 1.0505
Salt Creek Substation Below Grade Construction
Backhoe | DIESEL | 87 | 0.37 | 0.052438 | 0.26257 | 0.33506 | 0.0006068 | 0.02129 | 0.018948 | 51.728 | 0.0047314 | 0.031831 | 1 | 6 | 15 | 0.31463 | 1.5754 | 2.0104 | 0.0036408 | 0.12774 | 0.11369 | 310.3681 | 0.028388 | 0.19099
Skid Steer / Skip Loader | DIESEL | 37 | 0.37 | 0.032313 | 0.12374 | 0.16056 | 0.0003299 | 0.013581 | 0.012087 | 25.5192 | 0.0029156 | 0.015253 | 1 | 1 | 75 | 0.032313 | 0.12374 | 0.16056 | 0.0003299 | 0.013581 | 0.012087 | 25.5192 | 0.0029156 | 0.015253
Trencher/Ditch Witch | DIESEL | 69 | 0.5 | 0.10797 | 0.28142 | 0.40463 | 0.00076125 | 0.022817 | 0.020308 | 64.8951 | 0.0097419 | 0.03844 | 1 | 6 | 176 | 0.64781 | 1.6885 | 2.4278 | 0.0045675 | 0.1369 | 0.12185 | 389.3708 | 0.058451 | 0.23064
Water Truck | DIESEL | 175 |  | 0.11792 | 0.36512 | 0.86781 | 0.0018739 | 0.029042 | 0.00049451 | 166.5454 | 0.01064 | 0.082442 | 1 | 3 | 40 | 0.35377 | 1.0954 | 2.6034 | 0.0056218 | 0.087125 | 0.0014835 | 499.6362 | 0.03192 | 0.24733
Subtotal | [15 empty] | 1.3485 | 4.483 | 7.2022 | 0.01416 | 0.36535 | 0.2491 | 1224.8943 | 0.12167 | 0.68421
Salt Creek Substation Public Improvements and Access Road Paving
Skid Steer / Skip Loader | DIESEL | 37 | 0.37 | 0.032313 | 0.12374 | 0.16056 | 0.0003299 | 0.013581 | 0.012087 | 25.5192 | 0.0029156 | 0.015253 | 1 | 1 | 75 | 0.032313 | 0.12374 | 0.16056 | 0.0003299 | 0.013581 | 0.012087 | 25.5192 | 0.0029156 | 0.015253
Road Grader/Blade | DIESEL | 162 | 0.41 | 0.12154 | 0.54179 | 0.60233 | 0.0013943 | 0.032214 | 0.028671 | 123.9215 | 0.010966 | 0.057222 | 1 | 8 | 75 | 0.97231 | 4.3343 | 4.8187 | 0.011155 | 0.25771 | 0.22937 | 991.3717 | 0.08773 | 0.45777
Loader | DIESEL | 87 | 0.37 | 0.077253 | 0.26257 | 0.33506 | 0.00069109 | 0.02129 | 0.018948 | 58.9135 | 0.0069704 | 0.031831 | 1 | 8 | 15 | 0.61803 | 2.1006 | 2.6805 | 0.0055287 | 0.17032 | 0.15158 | 471.3082 | 0.055763 | 0.25465
Water Truck | DIESEL | 175 |  | 0.11792 | 0.36512 | 0.86781 | 0.0018739 | 0.029042 | 0.00049451 | 166.5454 | 0.01064 | 0.082442 | 1 | 3 | 40 | 0.35377 | 1.0954 | 2.6034 | 0.0056218 | 0.087125 | 0.0014835 | 499.6362 | 0.03192 | 0.24733
Subtotal | [15 empty] | 1.9764 | 7.654 | 10.2632 | 0.022635 | 0.52874 | 0.39452 | 1987.8353 | 0.17833 | 0.975
Salt Creek Substation Wiring
Wiring Truck | DIESEL | 175 |  | 0.11792 | 0.36512 | 0.86781 | 0.0018739 | 0.029042 | 0.00049451 | 166.5454 | 0.01064 | 0.082442 | 1 | 2 | 280 | 0.23584 | 0.73024 | 1.7356 | 0.0037478 | 0.058083 | 0.00098902 | 333.0908 | 0.02128 | 0.16488
Subtotal | [15 empty] | 0.23584 | 0.73024 | 1.7356 | 0.0037478 | 0.058083 | 0.00098902 | 333.0908 | 0.02128 | 0.16488
Total Equipment | [15 empty] | 5.1606 | 18.7434 | 30.2592 | 0.062291 | 1.4263 | 0.83843 | 5450.9539 | 0.46563 | 2.8746

## Construction Trucks SCS 11716
Table A-110. 11-7-16 Daily Construction Emissions, Construction Truck Trips, Salt Creek Substation
Vehicle | Vehicle Class | Peak No. of Trucks per day | Total No. of Trucks | Speed | VMT | CO | NOX | ROG | SOx | PM10 |  |  | PM2.5 |  |  | CO2 | CH4 | N2O | Emissions, lbs/day
|  |  |  | (mph) | (mi/vehicle-day) | Running Exhaust (g/mi) | Running Exhaust (g/mi) | Running Exhaust (g/mi) | Running Exhaust (g/mi) | Running Exhaust (g/mi) | Tire Wear (g/mi) | Brake Wear (g/mi) | Running Exhaust (g/mi) | Tire Wear (g/mi) | Brake Wear (g/mi) | Running Exhaust (g/mi) | Running Exhaust (g/mi) | Running Exhaust (g/mi) | CO | NOx | VOCs | SOx | PM10 | PM2.5 | Paved Road Fugitive Dust PM10 | Paved Road Fugitive Dust PM2.5 | CO2 | CH4 | N2O
Salt Creek Substation - Substation General Construction
Foreman Pick-Up | Light Duty Truck 1, Diesel | 3 |  | 35 | 60 | 0.25172 | 0.4647 | 0.056776 | 0.0035024 | 0.046899 | 0.008 | 0.03675 | 0.043147 | 0.002 | 0.01575 | 243.9662 | 0.013941 | 0.0062494 | 0.099891 | 0.18441 | 0.022531 | 0.0013899 | 0.036369 | 0.024166 | 0.017662 | 0.0037091 | 96.8141 | 0.0055322 | 0.00248
Subtotal | [18 empty] | 0.099891 | 0.18441 | 0.022531 | 0.0013899 | 0.036369 | 0.024166 | 0.017662 | 0.0037091 | 96.8141 | 0.0055322 | 0.00248
Substation Below Grade Construction
Pickup Truck | Light Duty Truck 1, Diesel | 6 |  | 35 | 60 | 0.25172 | 0.4647 | 0.056776 | 0.0035024 | 0.046899 | 0.008 | 0.03675 | 0.043147 | 0.002 | 0.01575 | 243.9662 | 0.013941 | 0.0062494 | 0.19978 | 0.36882 | 0.045061 | 0.0027797 | 0.072739 | 0.048332 | 0 | 0 | 193.6282 | 0.011064 | 0.00496
Subtotal | [18 empty] | 0.19978 | 0.36882 | 0.045061 | 0.0027797 | 0.072739 | 0.048332 | 0 | 0 | 193.6282 | 0.011064 | 0.00496
Public Improvements and Access Road Paving
Pickup Truck | Light Duty Truck 1, Diesel | 6 |  | 35 | 60 | 0.25172 | 0.4647 | 0.056776 | 0.0035024 | 0.046899 | 0.008 | 0.03675 | 0.043147 | 0.002 | 0.01575 | 243.9662 | 0.013941 | 0.0062494 | 0.19978 | 0.36882 | 0.045061 | 0.0027797 | 0.072739 | 0.048332 | 0 | 0 | 193.6282 | 0.011064 | 0.00496
Dump/Haul Trucks | Heavy Duty Truck, Diesel | 2 |  | 35 | 80 | 1.0826 | 4.9713 | 0.26248 | 0.010712 | 0.07168 | 0.036 | 0.06174 | 0.065946 | 0.003 | 0.05586 | 1710.7261 | 0.015235 | 0.043822 | 0.38189 | 1.7536 | 0.092588 | 0.0037785 | 0.059761 | 0.044024 | 0 | 0 | 603.444 | 0.0053741 | 0.015458
Subtotal | [18 empty] | 0.58167 | 2.1224 | 0.13765 | 0.0065582 | 0.1325 | 0.092356 | 0 | 0 | 797.0722 | 0.016439 | 0.020418
Substation Wiring
Delivery Trucks | Heavy Duty Truck, Diesel | 1 |  | 35 | 80 | 1.0826 | 4.9713 | 0.26248 | 0.010712 | 0.07168 | 0.036 | 0.06174 | 0.065946 | 0.003 | 0.05586 | 1710.7261 | 0.015235 | 0.043822 | 0.19095 | 0.87679 | 0.046294 | 0.0018893 | 0.029881 | 0.022012 | 0 | 0 | 301.722 | 0.0026871 | 0.0077289
Subtotal | [18 empty] | 0.19095 | 0.87679 | 0.046294 | 0.0018893 | 0.029881 | 0.022012 | 0 | 0 | 301.722 | 0.0026871 | 0.0077289
Simultaneous Construction Trucks | [18 empty] | 0.88135 | 2.6756 | 0.20524 | 0.010728 | 0.24161 | 0.16485 | 0.017662 | 0.0037091 | 1087.5145 | 0.033035 | 0.027858
2012 Emission Factors from EMFAC2007, average temp 60F; SCAB
Paved Road Fugitive Dust
EPA's AP-42, Section 13.2.1, November 2006
E = k(sL/2)^0.65 x (W/3)^1.5 - C
For LDT assume 2 tons/vehicle, MDT assume 13 tons/vehicle, HDT assume 20 tons/vehicle
Assume silt loading for 10,000 ADT roadways = 0.03 g/m3
Assume k = 0.016 PM10
Assume 6 miles in addition for track-out for PM10
Emission Factors
PM10, LDT | 9.8123e-05
PM10, MDT | 0.0089448
PM10, HDT | 0.017496

## WorkerTrips SCS 11-7-16
Table A-111. 11-7-16 Daily Construction Emissions, Worker Trips, Salt Creek Substation
Construction Phase | Vehicle Class | No. of Daily Workers | Speed | VMT | CO |  | NOX |  | ROG | [5 empty] | SOx |  | PM10 |  |  |  | PM2.5 |  |  |  | CO2 |  | CH4 |  | N2O
|  | Per Construction Phase | (mph) | (mi/vehicle-day) | Running Exhaust (g/mi) | Start-Up (g/vehicle-day) | Running Exhaust (g/mi) | Start-Up (g/vehicle-day) | Running Exhaust (g/mi) | Start-Up (g/vehicle-day) | Hot-Soak (g/vehicle-day) | Resting Loss (g/vehicle-day) | Running Evaporative (g/mi) | Diurnal Evaporative (g/vehicle-day) | Running Exhaust (g/mi) | Start-Up (g/vehicle-day) | Running Exhaust (g/mi) | Start-Up (g/vehicle-day) | Tire Wear (g/mi) | Brake Wear (g/mi) | Running Exhaust (g/mi) | Start-Up (g/vehicle-day) | Tire Wear (g/mi) | Brake Wear (g/mi) | Running Exhaust (g/mi) | Start-Up (g/vehicle-day) | Running Exhaust (g/mi) | Start-Up (g/vehicle-day) | Running Exhaust (g/mi) | Start-Up (g/vehicle-day)
Substation General Construction | Light-Duty Truck, catalyst | 3 | 35 | 80 | 2.3612 | 31.4245 | 0.22494 | 1.8137 | 0.057965 | 2.3946 | 1.622 | 0.70709 | 0.16038 | 0.71465 | 0.0040478 | 0.0058408 | 0.0032158 | 0.029199 | 0.008 | 0.03675 | 0.0029606 | 0.026884 | 0.002 | 0.01575 | 308.6379 | 448.5482 | 0.0177 | 0.022096 | 0.0326 | 0.0097223
Substation Below Grade Construction | Light-Duty Truck, catalyst | 6 | 35 | 80 | 2.3612 | 31.4245 | 0.22494 | 1.8137 | 0.057965 | 2.3946 | 1.622 | 0.70709 | 0.16038 | 0.71465 | 0.0040478 | 0.0058408 | 0.0032158 | 0.029199 | 0.008 | 0.03675 | 0.0029606 | 0.026884 | 0.002 | 0.01575 | 308.6379 | 448.5482 | 0.0177 | 0.022096 | 0.0326 | 0.0097223
Public Improvements and Access Road Paving | Light-Duty Truck, catalyst | 6 | 35 | 80 | 2.3612 | 31.4245 | 0.22494 | 1.8137 | 0.057965 | 2.3946 | 1.622 | 0.70709 | 0.16038 | 0.71465 | 0.0040478 | 0.0058408 | 0.0032158 | 0.029199 | 0.008 | 0.03675 | 0.0029606 | 0.026884 | 0.002 | 0.01575 | 308.6379 | 448.5482 | 0.0177 | 0.022096 | 0.0326 | 0.0097223
Substation Wiring | Light-Duty Truck, catalyst | 2 | 35 | 80 | 2.3612 | 31.4245 | 0.22494 | 1.8137 | 0.057965 | 2.3946 | 1.622 | 0.70709 | 0.16038 | 0.71465 | 0.0040478 | 0.0058408 | 0.0032158 | 0.029199 | 0.008 | 0.03675 | 0.0029606 | 0.026884 | 0.002 | 0.01575 | 308.6379 | 448.5482 | 0.0177 | 0.022096 | 0.0326 | 0.0097223
EMFAC2011 emission factors for 2016
Assume startup after 8 hours
Assume 45 minutes run time total
2009 Emission Factors from EMFAC2007, average temp 60F; South Coast Air Basin | [26 empty] | lbs/mile |  |  |  | #REF! | #REF! | #REF! | #REF! | #REF! | #REF! | #REF! | #REF! | #REF! | #REF! | #REF! | #REF! | #REF! | #REF! | #REF! | #REF! | #REF! | #REF! | #REF! | #REF!
[31 empty] | Emissions, lbs/day | [9 empty] | Total Emissions, tons
[31 empty] | CO | NOx | VOCs | SOx | PM10 | PM2.5 | Paved Road Fugitive Dust PM10 | Paved Road Fugitive Dust PM2.5 | CO2 | CH4 | CO | NOx | VOCs | SOx | PM10 | PM2.5 | Paved Road Fugitive Dust PM10 | Paved Road Fugitive Dust PM2.5 | CO2 | CH4
Paved Road Fugitive Dust | [25 empty] | KCAPCD | Segment | Length
EPA's AP-42, Section 13.2.1, November 2006 | [26 empty] | A | 13.25 |  |  | #REF! | #REF! | #REF! | #REF! | #REF! | #REF! | #REF! | #REF! | #REF! | #REF! | #REF! | #REF! | #REF! | #REF! | #REF! | #REF! | #REF! | #REF! | #REF! | #REF!
E = k(sL/2)^0.65 x (W/3)^1.5 - C | [26 empty] | B | 20.299 |  |  | #REF! | #REF! | #REF! | #REF! | #REF! | #REF! | #REF! | #REF! | #REF! | #REF! | #REF! | #REF! | #REF! | #REF! | #REF! | #REF! | #REF! | #REF! | #REF! | #REF!
For light-duty trucks assume 2 tons/vehicle | [26 empty] | C | 21.68 |  |  | #REF! | #REF! | #REF! | #REF! | #REF! | #REF! | #REF! | #REF! | #REF! | #REF! | #REF! | #REF! | #REF! | #REF! | #REF! | #REF! | #REF! | #REF! | #REF! | #REF!
Assume silt loading for 10,000 ADT roadways = 0.03 g/m3 | [26 empty] | D | 9.3047 |  |  | #REF! | #REF! | #REF! | #REF! | #REF! | #REF! | #REF! | #REF! | #REF! | #REF! | #REF! | #REF! | #REF! | #REF! | #REF! | #REF! | #REF! | #REF! | #REF! | #REF!
Assume k = 0.016 PM10 | [26 empty] | E | 5.0348 |  |  | #REF! | #REF! | #REF! | #REF! | #REF! | #REF! | #REF! | #REF! | #REF! | #REF! | #REF! | #REF! | #REF! | #REF! | #REF! | #REF! | #REF! | #REF! | #REF! | #REF!
Assume 6 miles in addition for track-out for PM10 | [26 empty] | F | 0 |  |  | #REF! | #REF! | #REF! | #REF! | #REF! | #REF! | #REF! | #REF! | #REF! | #REF! | #REF! | #REF! | #REF! | #REF! | #REF! | #REF! | #REF! | #REF! | #REF! | #REF!
Emission Factors | [26 empty] | G | 0 |  |  | #REF! | #REF! | #REF! | #REF! | #REF! | #REF! | #REF! | #REF! | #REF! | #REF! | #REF! | #REF! | #REF! | #REF! | #REF! | #REF! | #REF! | #REF! | #REF! | #REF!
PM10 | 9.8123e-05 | [25 empty] | H | 0 |  |  | #REF! | #REF! | #REF! | #REF! | #REF! | #REF! | #REF! | #REF! | #REF! | #REF! | #REF! | #REF! | #REF! | #REF! | #REF! | #REF! | #REF! | #REF! | #REF! | #REF!
[27 empty] | I | 0 |  |  | #REF! | #REF! | #REF! | #REF! | #REF! | #REF! | #REF! | #REF! | #REF! | #REF! | #REF! | #REF! | #REF! | #REF! | #REF! | #REF! | #REF! | #REF! | #REF! | #REF!
[26 empty] | AVAQMD | Segment | Length
Unpaved Road Fugitive Dust | [26 empty] | A | 0 |  |  | #REF! | #REF! | #REF! | #REF! | #REF! | #REF! | #REF! | #REF! | #REF! | #REF! | #REF! | #REF! | #REF! | #REF! | #REF! | #REF! | #REF! | #REF! | #REF! | #REF!
EPA's AP-42, Section 13.2.2 | [26 empty] | B | 6.201 |  |  | #REF! | #REF! | #REF! | #REF! | #REF! | #REF! | #REF! | #REF! | #REF! | #REF! | #REF! | #REF! | #REF! | #REF! | #REF! | #REF! | #REF! | #REF! | #REF! | #REF!
Industrial Roads | [26 empty] | C | 0 |  |  | #REF! | #REF! | #REF! | #REF! | #REF! | #REF! | #REF! | #REF! | #REF! | #REF! | #REF! | #REF! | #REF! | #REF! | #REF! | #REF! | #REF! | #REF! | #REF! | #REF!
E = k (s/12)^a x (W/3)^b | [26 empty] | D | 9.8038 |  |  | #REF! | #REF! | #REF! | #REF! | #REF! | #REF! | #REF! | #REF! | #REF! | #REF! | #REF! | #REF! | #REF! | #REF! | #REF! | #REF! | #REF! | #REF! | #REF! | #REF!
Assume 61% control efficiency for watering 3 x daily | [26 empty] | E | 7.2452 |  |  | #REF! | #REF! | #REF! | #REF! | #REF! | #REF! | #REF! | #REF! | #REF! | #REF! | #REF! | #REF! | #REF! | #REF! | #REF! | #REF! | #REF! | #REF! | #REF! | #REF!
For light-duty trucks assume 2 tons/vehicle | [26 empty] | F | 3.6 |  |  | #REF! | #REF! | #REF! | #REF! | #REF! | #REF! | #REF! | #REF! | #REF! | #REF! | #REF! | #REF! | #REF! | #REF! | #REF! | #REF! | #REF! | #REF! | #REF! | #REF!
k = 1.5 for PM10, 0.15 for PM2.5 | [26 empty] | G | 6.1984 |  |  | #REF! | #REF! | #REF! | #REF! | #REF! | #REF! | #REF! | #REF! | #REF! | #REF! | #REF! | #REF! | #REF! | #REF! | #REF! | #REF! | #REF! | #REF! | #REF! | #REF!
s = 8.5, a = 0.9, b = 0.45 | [26 empty] | H | 5.1995 |  |  | #REF! | #REF! | #REF! | #REF! | #REF! | #REF! | #REF! | #REF! | #REF! | #REF! | #REF! | #REF! | #REF! | #REF! | #REF! | #REF! | #REF! | #REF! | #REF! | #REF!
Emission Factors | [26 empty] | I | 17.7142 |  |  | #REF! | #REF! | #REF! | #REF! | #REF! | #REF! | #REF! | #REF! | #REF! | #REF! | #REF! | #REF! | #REF! | #REF! | #REF! | #REF! | #REF! | #REF! | #REF! | #REF!
PM10 | 0.35738
PM2.5 | 0.035738 | [24 empty] | SCAQMD | Segment | Length
[27 empty] | A | 0 |  |  | #REF! | #REF! | #REF! | #REF! | #REF! | #REF! | #REF! | #REF! | #REF! | #REF! | #REF! | #REF! | #REF! | #REF! | #REF! | #REF! | #REF! | #REF! | #REF! | #REF!
[27 empty] | B | 0 |  |  | #REF! | #REF! | #REF! | #REF! | #REF! | #REF! | #REF! | #REF! | #REF! | #REF! | #REF! | #REF! | #REF! | #REF! | #REF! | #REF! | #REF! | #REF! | #REF! | #REF!
[27 empty] | C | 0 |  |  | #REF! | #REF! | #REF! | #REF! | #REF! | #REF! | #REF! | #REF! | #REF! | #REF! | #REF! | #REF! | #REF! | #REF! | #REF! | #REF! | #REF! | #REF! | #REF! | #REF!
[27 empty] | D | 16.5416 |  |  | #REF! | #REF! | #REF! | #REF! | #REF! | #REF! | #REF! | #REF! | #REF! | #REF! | #REF! | #REF! | #REF! | #REF! | #REF! | #REF! | #REF! | #REF! | #REF! | #REF!
[27 empty] | E | 0 |  |  | #REF! | #REF! | #REF! | #REF! | #REF! | #REF! | #REF! | #REF! | #REF! | #REF! | #REF! | #REF! | #REF! | #REF! | #REF! | #REF! | #REF! | #REF! | #REF! | #REF!
[27 empty] | F | 0 |  |  | #REF! | #REF! | #REF! | #REF! | #REF! | #REF! | #REF! | #REF! | #REF! | #REF! | #REF! | #REF! | #REF! | #REF! | #REF! | #REF! | #REF! | #REF! | #REF! | #REF!
[27 empty] | G | 14.6016 |  |  | #REF! | #REF! | #REF! | #REF! | #REF! | #REF! | #REF! | #REF! | #REF! | #REF! | #REF! | #REF! | #REF! | #REF! | #REF! | #REF! | #REF! | #REF! | #REF! | #REF!
[27 empty] | H | 14.5705 |  |  | #REF! | #REF! | #REF! | #REF! | #REF! | #REF! | #REF! | #REF! | #REF! | #REF! | #REF! | #REF! | #REF! | #REF! | #REF! | #REF! | #REF! | #REF! | #REF! | #REF!
[27 empty] | I | 14.1458 |  |  | #REF! | #REF! | #REF! | #REF! | #REF! | #REF! | #REF! | #REF! | #REF! | #REF! | #REF! | #REF! | #REF! | #REF! | #REF! | #REF! | #REF! | #REF! | #REF! | #REF!
[26 empty] | Alternative Corridors |  |  |  |  | CO | NOx | ROG | SOx | PM10 | PM2.5 | Paved Road Fugitive Dust PM10 | Paved Road Fugitive Dust PM2.5 | CO2 | CH4 | CO | NOx | VOCs | SOx | PM10 | PM2.5 | Paved Road Fugitive Dust PM10 | Paved Road Fugitive Dust PM2.5 | CO2 | CH4
ACDJK
[26 empty] | KCAPCD |  |  |  |  | #REF! | #REF! | #REF! | #REF! | #REF! | #REF! | #REF! | #REF! | #REF! | #REF! | #REF! | #REF! | #REF! | #REF! | #REF! | #REF! | #REF! | #REF! | #REF! | #REF!
[26 empty] | AVAQMD |  |  |  |  | #REF! | #REF! | #REF! | #REF! | #REF! | #REF! | #REF! | #REF! | #REF! | #REF! | #REF! | #REF! | #REF! | #REF! | #REF! | #REF! | #REF! | #REF! | #REF! | #REF!
[26 empty] | SCAQMD |  |  |  |  | #REF! | #REF! | #REF! | #REF! | #REF! | #REF! | #REF! | #REF! | #REF! | #REF! | #REF! | #REF! | #REF! | #REF! | #REF! | #REF! | #REF! | #REF! | #REF! | #REF!
ACEGK
[26 empty] | KCAPCD |  |  |  |  | #REF! | #REF! | #REF! | #REF! | #REF! | #REF! | #REF! | #REF! | #REF! | #REF! | #REF! | #REF! | #REF! | #REF! | #REF! | #REF! | #REF! | #REF! | #REF! | #REF!
[26 empty] | AVAQMD |  |  |  |  | #REF! | #REF! | #REF! | #REF! | #REF! | #REF! | #REF! | #REF! | #REF! | #REF! | #REF! | #REF! | #REF! | #REF! | #REF! | #REF! | #REF! | #REF! | #REF! | #REF!
[26 empty] | SCAQMD |  |  |  |  | #REF! | #REF! | #REF! | #REF! | #REF! | #REF! | #REF! | #REF! | #REF! | #REF! | #REF! | #REF! | #REF! | #REF! | #REF! | #REF! | #REF! | #REF! | #REF! | #REF!
ACEFHK
[26 empty] | KCAPCD |  |  |  |  | #REF! | #REF! | #REF! | #REF! | #REF! | #REF! | #REF! | #REF! | #REF! | #REF! | #REF! | #REF! | #REF! | #REF! | #REF! | #REF! | #REF! | #REF! | #REF! | #REF!
[26 empty] | AVAQMD |  |  |  |  | #REF! | #REF! | #REF! | #REF! | #REF! | #REF! | #REF! | #REF! | #REF! | #REF! | #REF! | #REF! | #REF! | #REF! | #REF! | #REF! | #REF! | #REF! | #REF! | #REF!
[26 empty] | SCAQMD |  |  |  |  | #REF! | #REF! | #REF! | #REF! | #REF! | #REF! | #REF! | #REF! | #REF! | #REF! | #REF! | #REF! | #REF! | #REF! | #REF! | #REF! | #REF! | #REF! | #REF! | #REF!
ACEFIK
[26 empty] | KCAPCD |  |  |  |  | #REF! | #REF! | #REF! | #REF! | #REF! | #REF! | #REF! | #REF! | #REF! | #REF! | #REF! | #REF! | #REF! | #REF! | #REF! | #REF! | #REF! | #REF! | #REF! | #REF!
[26 empty] | AVAQMD |  |  |  |  | #REF! | #REF! | #REF! | #REF! | #REF! | #REF! | #REF! | #REF! | #REF! | #REF! | #REF! | #REF! | #REF! | #REF! | #REF! | #REF! | #REF! | #REF! | #REF! | #REF!
[26 empty] | SCAQMD |  |  |  |  | #REF! | #REF! | #REF! | #REF! | #REF! | #REF! | #REF! | #REF! | #REF! | #REF! | #REF! | #REF! | #REF! | #REF! | #REF! | #REF! | #REF! | #REF! | #REF! | #REF!
ABGK
[26 empty] | KCAPCD |  |  |  |  | #REF! | #REF! | #REF! | #REF! | #REF! | #REF! | #REF! | #REF! | #REF! | #REF! | #REF! | #REF! | #REF! | #REF! | #REF! | #REF! | #REF! | #REF! | #REF! | #REF!
[26 empty] | AVAQMD |  |  |  |  | #REF! | #REF! | #REF! | #REF! | #REF! | #REF! | #REF! | #REF! | #REF! | #REF! | #REF! | #REF! | #REF! | #REF! | #REF! | #REF! | #REF! | #REF! | #REF! | #REF!
[26 empty] | SCAQMD |  |  |  |  | #REF! | #REF! | #REF! | #REF! | #REF! | #REF! | #REF! | #REF! | #REF! | #REF! | #REF! | #REF! | #REF! | #REF! | #REF! | #REF! | #REF! | #REF! | #REF! | #REF!
ABFHK
[26 empty] | KCAPCD |  |  |  |  | #REF! | #REF! | #REF! | #REF! | #REF! | #REF! | #REF! | #REF! | #REF! | #REF! | #REF! | #REF! | #REF! | #REF! | #REF! | #REF! | #REF! | #REF! | #REF! | #REF!
[26 empty] | AVAQMD |  |  |  |  | #REF! | #REF! | #REF! | #REF! | #REF! | #REF! | #REF! | #REF! | #REF! | #REF! | #REF! | #REF! | #REF! | #REF! | #REF! | #REF! | #REF! | #REF! | #REF! | #REF!
[26 empty] | SCAQMD |  |  |  |  | #REF! | #REF! | #REF! | #REF! | #REF! | #REF! | #REF! | #REF! | #REF! | #REF! | #REF! | #REF! | #REF! | #REF! | #REF! | #REF! | #REF! | #REF! | #REF! | #REF!
ABFIK
[26 empty] | KCAPCD |  |  |  |  | #REF! | #REF! | #REF! | #REF! | #REF! | #REF! | #REF! | #REF! | #REF! | #REF! | #REF! | #REF! | #REF! | #REF! | #REF! | #REF! | #REF! | #REF! | #REF! | #REF!
[26 empty] | AVAQMD |  |  |  |  | #REF! | #REF! | #REF! | #REF! | #REF! | #REF! | #REF! | #REF! | #REF! | #REF! | #REF! | #REF! | #REF! | #REF! | #REF! | #REF! | #REF! | #REF! | #REF! | #REF!
[26 empty] | SCAQMD |  |  |  |  | #REF! | #REF! | #REF! | #REF! | #REF! | #REF! | #REF! | #REF! | #REF! | #REF! | #REF! | #REF! | #REF! | #REF! | #REF! | #REF! | #REF! | #REF! | #REF! | #REF!
Construction Phase | Vehicle Class | No. of Daily Workers | Speed | VMT | Emissions, lbs/day
|  | Per Construction Phase | (mph) | (mi/vehicle-day) | CO | NOx | VOCs | SOx | PM10 | PM2.5 | Paved Road Fugitive Dust PM10 | Paved Road Fugitive Dust PM2.5 | CO2 | CH4 | N2O
Substation General Construction | Light-Duty Truck, catalyst | 3 | 35 | 80 | 1.4572 | 0.13101 | 0.1515 | 0.0021804 | 0.025572 | 0.011136 | 0.025316 | 0.010379 | 166.2707 | 0.0095114 | 0.017313
Substation Below Grade Construction | Light-Duty Truck, catalyst | 6 | 35 | 80 | 2.9143 | 0.26202 | 0.303 | 0.0043608 | 0.051145 | 0.022272 | 0.050631 | 0.020759 | 332.5415 | 0.019023 | 0.034627
Public Improvements and Access Road Paving | Light-Duty Truck, catalyst | 6 | 35 | 80 | 2.9143 | 0.26202 | 0.303 | 0.0043608 | 0.051145 | 0.022272 | 0.050631 | 0.020759 | 332.5415 | 0.019023 | 0.034627
Substation Wiring | Light-Duty Truck, catalyst | 2 | 35 | 80 | 0.97144 | 0.087341 | 0.101 | 0.0014536 | 0.017048 | 0.007424 | 0.016877 | 0.0069196 | 110.8472 | 0.006341 | 0.011542
Simultaneous Worker Trips |  |  |  |  | 8.2572 | 0.7424 | 0.8585 | 0.012356 | 0.14491 | 0.063104 | 0.14346 | 0.058817 | 942.2008 | 0.053898 | 0.098109

## Equipment SCS 11-14-16
Table A-112. 11-14-15 Daily Construction Emissions, Construction Heavy Equipment Use, Salt Creek Substation
|  |  |  | Emission Factors | [11 empty] | Emissions
Equipment/Phase | FUEL | HP | Load Factor | ROG (lb/hr) | CO (lb/hr) | NOX (lb/hr) | SOX (lb/hr) | PM10 (lb/hr) | PM2.5 (lb/hr) | CO2 (lb/hr) | CH4 (lb/hr) | N2O (lb/hr) | No of Equipment | Hrs Per Day | Days in Service | ROG lbs/day | CO lbs/day | NOX lbs/day | SOX lbs/day | PM10 lbs/day | PM2.5 lbs/day | CO2 lbs/day | CH4 lbs/day | N2O lbs/day
Construction Inspection
Salt Creek Substation - Substation General Construction, CMU Wall, Testing, Energization
Air Compressor | DIESEL | 78 | 0.48 | 0.062433 | 0.3054 | 0.38971 | 0.00055075 | 0.024762 | 0.022038 | 46.9502 | 0.0056332 | 0.037023 | 1 | 8 | 125 | 0.49946 | 2.4432 | 3.1177 | 0.004406 | 0.1981 | 0.1763 | 375.6018 | 0.045066 | 0.29618
Refuel Truck | DIESEL | 175 |  | 0.11792 | 0.36512 | 0.86781 | 0.0018739 | 0.029042 | 0.00049451 | 166.5454 | 0.01064 | 0.082442 | 1 | 9 | 125 | 1.0613 | 3.2861 | 7.8103 | 0.016865 | 0.26138 | 0.0044506 | 1498.9087 | 0.095759 | 0.74198
Generator | DIESEL | 5 | 0.74 | 0.013017 | 0.048942 | 0.043395 | 0.00015884 | 0.0048942 | 0.0043558 | 10.2077 | 0.0011745 | 0.0041225 | 1 | 3 | 125 | 0.039051 | 0.14683 | 0.13019 | 0.00047652 | 0.014683 | 0.013067 | 30.623 | 0.0035235 | 0.012368
Subtotal | [15 empty] | 1.5998 | 5.8761 | 11.0582 | 0.021748 | 0.47415 | 0.19382 | 1905.1335 | 0.14435 | 1.0505
Salt Creek Substation Below Grade Construction
Backhoe | DIESEL | 87 | 0.37 | 0.052438 | 0.26257 | 0.33506 | 0.0006068 | 0.02129 | 0.018948 | 51.728 | 0.0047314 | 0.031831 | 1 | 6 | 15 | 0.31463 | 1.5754 | 2.0104 | 0.0036408 | 0.12774 | 0.11369 | 310.3681 | 0.028388 | 0.19099
Skid Steer / Skip Loader | DIESEL | 37 | 0.37 | 0.032313 | 0.12374 | 0.16056 | 0.0003299 | 0.013581 | 0.012087 | 25.5192 | 0.0029156 | 0.015253 | 1 | 1 | 75 | 0.032313 | 0.12374 | 0.16056 | 0.0003299 | 0.013581 | 0.012087 | 25.5192 | 0.0029156 | 0.015253
Trencher/Ditch Witch | DIESEL | 69 | 0.5 | 0.10797 | 0.28142 | 0.40463 | 0.00076125 | 0.022817 | 0.020308 | 64.8951 | 0.0097419 | 0.03844 | 1 | 6 | 176 | 0.64781 | 1.6885 | 2.4278 | 0.0045675 | 0.1369 | 0.12185 | 389.3708 | 0.058451 | 0.23064
Water Truck | DIESEL | 175 |  | 0.11792 | 0.36512 | 0.86781 | 0.0018739 | 0.029042 | 0.00049451 | 166.5454 | 0.01064 | 0.082442 | 1 | 3 | 40 | 0.35377 | 1.0954 | 2.6034 | 0.0056218 | 0.087125 | 0.0014835 | 499.6362 | 0.03192 | 0.24733
Subtotal | [15 empty] | 1.3485 | 4.483 | 7.2022 | 0.01416 | 0.36535 | 0.2491 | 1224.8943 | 0.12167 | 0.68421
Salt Creek Substation Public Improvements and Access Road Paving
Skid Steer / Skip Loader | DIESEL | 37 | 0.37 | 0.032313 | 0.12374 | 0.16056 | 0.0003299 | 0.013581 | 0.012087 | 25.5192 | 0.0029156 | 0.015253 | 1 | 1 | 75 | 0.032313 | 0.12374 | 0.16056 | 0.0003299 | 0.013581 | 0.012087 | 25.5192 | 0.0029156 | 0.015253
Loader | DIESEL | 87 | 0.37 | 0.077253 | 0.26257 | 0.33506 | 0.00069109 | 0.02129 | 0.018948 | 58.9135 | 0.0069704 | 0.031831 | 1 | 8 | 15 | 0.61803 | 2.1006 | 2.6805 | 0.0055287 | 0.17032 | 0.15158 | 471.3082 | 0.055763 | 0.25465
Water Truck | DIESEL | 175 |  | 0.11792 | 0.36512 | 0.86781 | 0.0018739 | 0.029042 | 0.00049451 | 166.5454 | 0.01064 | 0.082442 | 1 | 3 | 40 | 0.35377 | 1.0954 | 2.6034 | 0.0056218 | 0.087125 | 0.0014835 | 499.6362 | 0.03192 | 0.24733
Subtotal | [15 empty] | 1.0041 | 3.3197 | 5.4445 | 0.01148 | 0.27102 | 0.16515 | 996.4636 | 0.090599 | 0.51723
Salt Creek Substation Wiring
Wiring Truck | DIESEL | 175 |  | 0.11792 | 0.36512 | 0.86781 | 0.0018739 | 0.029042 | 0.00049451 | 166.5454 | 0.01064 | 0.082442 | 1 | 2 | 280 | 0.23584 | 0.73024 | 1.7356 | 0.0037478 | 0.058083 | 0.00098902 | 333.0908 | 0.02128 | 0.16488
Subtotal | [15 empty] | 0.23584 | 0.73024 | 1.7356 | 0.0037478 | 0.058083 | 0.00098902 | 333.0908 | 0.02128 | 0.16488
Total Equipment | [15 empty] | 4.1883 | 14.4091 | 25.4405 | 0.051136 | 1.1686 | 0.60907 | 4459.5822 | 0.3779 | 2.4168

## Construction Trucks SCS 111416
Table A-113. 11-14-16 Daily Construction Emissions, Construction Truck Trips, Salt Creek Substation
Vehicle | Vehicle Class | Peak No. of Trucks per day | Total No. of Trucks | Speed | VMT | CO | NOX | ROG | SOx | PM10 |  |  | PM2.5 |  |  | CO2 | CH4 | N2O | Emissions, lbs/day
|  |  |  | (mph) | (mi/vehicle-day) | Running Exhaust (g/mi) | Running Exhaust (g/mi) | Running Exhaust (g/mi) | Running Exhaust (g/mi) | Running Exhaust (g/mi) | Tire Wear (g/mi) | Brake Wear (g/mi) | Running Exhaust (g/mi) | Tire Wear (g/mi) | Brake Wear (g/mi) | Running Exhaust (g/mi) | Running Exhaust (g/mi) | Running Exhaust (g/mi) | CO | NOx | VOCs | SOx | PM10 | PM2.5 | Paved Road Fugitive Dust PM10 | Paved Road Fugitive Dust PM2.5 | CO2 | CH4 | N2O
Salt Creek Substation - Substation General Construction
Foreman Pick-Up | Light Duty Truck 1, Diesel | 3 |  | 35 | 60 | 0.25172 | 0.4647 | 0.056776 | 0.0035024 | 0.046899 | 0.008 | 0.03675 | 0.043147 | 0.002 | 0.01575 | 243.9662 | 0.013941 | 0.0062494 | 0.099891 | 0.18441 | 0.022531 | 0.0013899 | 0.036369 | 0.024166 | 0.017662 | 0.0037091 | 96.8141 | 0.0055322 | 0.00248
Subtotal | [18 empty] | 0.099891 | 0.18441 | 0.022531 | 0.0013899 | 0.036369 | 0.024166 | 0.017662 | 0.0037091 | 96.8141 | 0.0055322 | 0.00248
Substation Below Grade Construction
Pickup Truck | Light Duty Truck 1, Diesel | 6 |  | 35 | 60 | 0.25172 | 0.4647 | 0.056776 | 0.0035024 | 0.046899 | 0.008 | 0.03675 | 0.043147 | 0.002 | 0.01575 | 243.9662 | 0.013941 | 0.0062494 | 0.19978 | 0.36882 | 0.045061 | 0.0027797 | 0.072739 | 0.048332 | 0 | 0 | 193.6282 | 0.011064 | 0.00496
Subtotal | [18 empty] | 0.19978 | 0.36882 | 0.045061 | 0.0027797 | 0.072739 | 0.048332 | 0 | 0 | 193.6282 | 0.011064 | 0.00496
Public Improvements and Access Road Paving
Pickup Truck | Light Duty Truck 1, Diesel | 6 |  | 35 | 60 | 0.25172 | 0.4647 | 0.056776 | 0.0035024 | 0.046899 | 0.008 | 0.03675 | 0.043147 | 0.002 | 0.01575 | 243.9662 | 0.013941 | 0.0062494 | 0.19978 | 0.36882 | 0.045061 | 0.0027797 | 0.072739 | 0.048332 | 0 | 0 | 193.6282 | 0.011064 | 0.00496
Subtotal | [18 empty] | 0.19978 | 0.36882 | 0.045061 | 0.0027797 | 0.072739 | 0.048332 | 0 | 0 | 193.6282 | 0.011064 | 0.00496
Substation Wiring
Delivery Trucks | Heavy Duty Truck, Diesel | 1 |  | 35 | 80 | 1.0826 | 4.9713 | 0.26248 | 0.010712 | 0.07168 | 0.036 | 0.06174 | 0.065946 | 0.003 | 0.05586 | 1710.7261 | 0.015235 | 0.043822 | 0.19095 | 0.87679 | 0.046294 | 0.0018893 | 0.029881 | 0.022012 | 0 | 0 | 301.722 | 0.0026871 | 0.0077289
Subtotal | [18 empty] | 0.19095 | 0.87679 | 0.046294 | 0.0018893 | 0.029881 | 0.022012 | 0 | 0 | 301.722 | 0.0026871 | 0.0077289
Simultaneous Construction Trucks | [18 empty] | 0.6904 | 1.7988 | 0.15895 | 0.0088386 | 0.21173 | 0.14284 | 0.017662 | 0.0037091 | 785.7925 | 0.030348 | 0.020129
2012 Emission Factors from EMFAC2007, average temp 60F; SCAB
Paved Road Fugitive Dust
EPA's AP-42, Section 13.2.1, November 2006
E = k(sL/2)^0.65 x (W/3)^1.5 - C
For LDT assume 2 tons/vehicle, MDT assume 13 tons/vehicle, HDT assume 20 tons/vehicle
Assume silt loading for 10,000 ADT roadways = 0.03 g/m3
Assume k = 0.016 PM10
Assume 6 miles in addition for track-out for PM10
Emission Factors
PM10, LDT | 9.8123e-05
PM10, MDT | 0.0089448
PM10, HDT | 0.017496

## WorkerTrips SCS 11-14-16
Table A-114. 11-14-16 Daily Construction Emissions, Worker Trips, Salt Creek Substation
Construction Phase | Vehicle Class | No. of Daily Workers | Speed | VMT | CO |  | NOX |  | ROG | [5 empty] | SOx |  | PM10 |  |  |  | PM2.5 |  |  |  | CO2 |  | CH4 |  | N2O
|  | Per Construction Phase | (mph) | (mi/vehicle-day) | Running Exhaust (g/mi) | Start-Up (g/vehicle-day) | Running Exhaust (g/mi) | Start-Up (g/vehicle-day) | Running Exhaust (g/mi) | Start-Up (g/vehicle-day) | Hot-Soak (g/vehicle-day) | Resting Loss (g/vehicle-day) | Running Evaporative (g/mi) | Diurnal Evaporative (g/vehicle-day) | Running Exhaust (g/mi) | Start-Up (g/vehicle-day) | Running Exhaust (g/mi) | Start-Up (g/vehicle-day) | Tire Wear (g/mi) | Brake Wear (g/mi) | Running Exhaust (g/mi) | Start-Up (g/vehicle-day) | Tire Wear (g/mi) | Brake Wear (g/mi) | Running Exhaust (g/mi) | Start-Up (g/vehicle-day) | Running Exhaust (g/mi) | Start-Up (g/vehicle-day) | Running Exhaust (g/mi) | Start-Up (g/vehicle-day)
Substation General Construction | Light-Duty Truck, catalyst | 3 | 35 | 80 | 2.3612 | 31.4245 | 0.22494 | 1.8137 | 0.057965 | 2.3946 | 1.622 | 0.70709 | 0.16038 | 0.71465 | 0.0040478 | 0.0058408 | 0.0032158 | 0.029199 | 0.008 | 0.03675 | 0.0029606 | 0.026884 | 0.002 | 0.01575 | 308.6379 | 448.5482 | 0.0177 | 0.022096 | 0.0326 | 0.0097223
Substation Below Grade Construction | Light-Duty Truck, catalyst | 6 | 35 | 80 | 2.3612 | 31.4245 | 0.22494 | 1.8137 | 0.057965 | 2.3946 | 1.622 | 0.70709 | 0.16038 | 0.71465 | 0.0040478 | 0.0058408 | 0.0032158 | 0.029199 | 0.008 | 0.03675 | 0.0029606 | 0.026884 | 0.002 | 0.01575 | 308.6379 | 448.5482 | 0.0177 | 0.022096 | 0.0326 | 0.0097223
Public Improvements and Access Road Paving | Light-Duty Truck, catalyst | 6 | 35 | 80 | 2.3612 | 31.4245 | 0.22494 | 1.8137 | 0.057965 | 2.3946 | 1.622 | 0.70709 | 0.16038 | 0.71465 | 0.0040478 | 0.0058408 | 0.0032158 | 0.029199 | 0.008 | 0.03675 | 0.0029606 | 0.026884 | 0.002 | 0.01575 | 308.6379 | 448.5482 | 0.0177 | 0.022096 | 0.0326 | 0.0097223
Substation Wiring | Light-Duty Truck, catalyst | 2 | 35 | 80 | 2.3612 | 31.4245 | 0.22494 | 1.8137 | 0.057965 | 2.3946 | 1.622 | 0.70709 | 0.16038 | 0.71465 | 0.0040478 | 0.0058408 | 0.0032158 | 0.029199 | 0.008 | 0.03675 | 0.0029606 | 0.026884 | 0.002 | 0.01575 | 308.6379 | 448.5482 | 0.0177 | 0.022096 | 0.0326 | 0.0097223
EMFAC2011 emission factors for 2016
Assume startup after 8 hours
Assume 45 minutes run time total
2009 Emission Factors from EMFAC2007, average temp 60F; South Coast Air Basin | [26 empty] | lbs/mile |  |  |  | #REF! | #REF! | #REF! | #REF! | #REF! | #REF! | #REF! | #REF! | #REF! | #REF! | #REF! | #REF! | #REF! | #REF! | #REF! | #REF! | #REF! | #REF! | #REF! | #REF!
[31 empty] | Emissions, lbs/day | [9 empty] | Total Emissions, tons
[31 empty] | CO | NOx | VOCs | SOx | PM10 | PM2.5 | Paved Road Fugitive Dust PM10 | Paved Road Fugitive Dust PM2.5 | CO2 | CH4 | CO | NOx | VOCs | SOx | PM10 | PM2.5 | Paved Road Fugitive Dust PM10 | Paved Road Fugitive Dust PM2.5 | CO2 | CH4
Paved Road Fugitive Dust | [25 empty] | KCAPCD | Segment | Length
EPA's AP-42, Section 13.2.1, November 2006 | [26 empty] | A | 13.25 |  |  | #REF! | #REF! | #REF! | #REF! | #REF! | #REF! | #REF! | #REF! | #REF! | #REF! | #REF! | #REF! | #REF! | #REF! | #REF! | #REF! | #REF! | #REF! | #REF! | #REF!
E = k(sL/2)^0.65 x (W/3)^1.5 - C | [26 empty] | B | 20.299 |  |  | #REF! | #REF! | #REF! | #REF! | #REF! | #REF! | #REF! | #REF! | #REF! | #REF! | #REF! | #REF! | #REF! | #REF! | #REF! | #REF! | #REF! | #REF! | #REF! | #REF!
For light-duty trucks assume 2 tons/vehicle | [26 empty] | C | 21.68 |  |  | #REF! | #REF! | #REF! | #REF! | #REF! | #REF! | #REF! | #REF! | #REF! | #REF! | #REF! | #REF! | #REF! | #REF! | #REF! | #REF! | #REF! | #REF! | #REF! | #REF!
Assume silt loading for 10,000 ADT roadways = 0.03 g/m3 | [26 empty] | D | 9.3047 |  |  | #REF! | #REF! | #REF! | #REF! | #REF! | #REF! | #REF! | #REF! | #REF! | #REF! | #REF! | #REF! | #REF! | #REF! | #REF! | #REF! | #REF! | #REF! | #REF! | #REF!
Assume k = 0.016 PM10 | [26 empty] | E | 5.0348 |  |  | #REF! | #REF! | #REF! | #REF! | #REF! | #REF! | #REF! | #REF! | #REF! | #REF! | #REF! | #REF! | #REF! | #REF! | #REF! | #REF! | #REF! | #REF! | #REF! | #REF!
Assume 6 miles in addition for track-out for PM10 | [26 empty] | F | 0 |  |  | #REF! | #REF! | #REF! | #REF! | #REF! | #REF! | #REF! | #REF! | #REF! | #REF! | #REF! | #REF! | #REF! | #REF! | #REF! | #REF! | #REF! | #REF! | #REF! | #REF!
Emission Factors | [26 empty] | G | 0 |  |  | #REF! | #REF! | #REF! | #REF! | #REF! | #REF! | #REF! | #REF! | #REF! | #REF! | #REF! | #REF! | #REF! | #REF! | #REF! | #REF! | #REF! | #REF! | #REF! | #REF!
PM10 | 9.8123e-05 | [25 empty] | H | 0 |  |  | #REF! | #REF! | #REF! | #REF! | #REF! | #REF! | #REF! | #REF! | #REF! | #REF! | #REF! | #REF! | #REF! | #REF! | #REF! | #REF! | #REF! | #REF! | #REF! | #REF!
[27 empty] | I | 0 |  |  | #REF! | #REF! | #REF! | #REF! | #REF! | #REF! | #REF! | #REF! | #REF! | #REF! | #REF! | #REF! | #REF! | #REF! | #REF! | #REF! | #REF! | #REF! | #REF! | #REF!
[26 empty] | AVAQMD | Segment | Length
Unpaved Road Fugitive Dust | [26 empty] | A | 0 |  |  | #REF! | #REF! | #REF! | #REF! | #REF! | #REF! | #REF! | #REF! | #REF! | #REF! | #REF! | #REF! | #REF! | #REF! | #REF! | #REF! | #REF! | #REF! | #REF! | #REF!
EPA's AP-42, Section 13.2.2 | [26 empty] | B | 6.201 |  |  | #REF! | #REF! | #REF! | #REF! | #REF! | #REF! | #REF! | #REF! | #REF! | #REF! | #REF! | #REF! | #REF! | #REF! | #REF! | #REF! | #REF! | #REF! | #REF! | #REF!
Industrial Roads | [26 empty] | C | 0 |  |  | #REF! | #REF! | #REF! | #REF! | #REF! | #REF! | #REF! | #REF! | #REF! | #REF! | #REF! | #REF! | #REF! | #REF! | #REF! | #REF! | #REF! | #REF! | #REF! | #REF!
E = k (s/12)^a x (W/3)^b | [26 empty] | D | 9.8038 |  |  | #REF! | #REF! | #REF! | #REF! | #REF! | #REF! | #REF! | #REF! | #REF! | #REF! | #REF! | #REF! | #REF! | #REF! | #REF! | #REF! | #REF! | #REF! | #REF! | #REF!
Assume 61% control efficiency for watering 3 x daily | [26 empty] | E | 7.2452 |  |  | #REF! | #REF! | #REF! | #REF! | #REF! | #REF! | #REF! | #REF! | #REF! | #REF! | #REF! | #REF! | #REF! | #REF! | #REF! | #REF! | #REF! | #REF! | #REF! | #REF!
For light-duty trucks assume 2 tons/vehicle | [26 empty] | F | 3.6 |  |  | #REF! | #REF! | #REF! | #REF! | #REF! | #REF! | #REF! | #REF! | #REF! | #REF! | #REF! | #REF! | #REF! | #REF! | #REF! | #REF! | #REF! | #REF! | #REF! | #REF!
k = 1.5 for PM10, 0.15 for PM2.5 | [26 empty] | G | 6.1984 |  |  | #REF! | #REF! | #REF! | #REF! | #REF! | #REF! | #REF! | #REF! | #REF! | #REF! | #REF! | #REF! | #REF! | #REF! | #REF! | #REF! | #REF! | #REF! | #REF! | #REF!
s = 8.5, a = 0.9, b = 0.45 | [26 empty] | H | 5.1995 |  |  | #REF! | #REF! | #REF! | #REF! | #REF! | #REF! | #REF! | #REF! | #REF! | #REF! | #REF! | #REF! | #REF! | #REF! | #REF! | #REF! | #REF! | #REF! | #REF! | #REF!
Emission Factors | [26 empty] | I | 17.7142 |  |  | #REF! | #REF! | #REF! | #REF! | #REF! | #REF! | #REF! | #REF! | #REF! | #REF! | #REF! | #REF! | #REF! | #REF! | #REF! | #REF! | #REF! | #REF! | #REF! | #REF!
PM10 | 0.35738
PM2.5 | 0.035738 | [24 empty] | SCAQMD | Segment | Length
[27 empty] | A | 0 |  |  | #REF! | #REF! | #REF! | #REF! | #REF! | #REF! | #REF! | #REF! | #REF! | #REF! | #REF! | #REF! | #REF! | #REF! | #REF! | #REF! | #REF! | #REF! | #REF! | #REF!
[27 empty] | B | 0 |  |  | #REF! | #REF! | #REF! | #REF! | #REF! | #REF! | #REF! | #REF! | #REF! | #REF! | #REF! | #REF! | #REF! | #REF! | #REF! | #REF! | #REF! | #REF! | #REF! | #REF!
[27 empty] | C | 0 |  |  | #REF! | #REF! | #REF! | #REF! | #REF! | #REF! | #REF! | #REF! | #REF! | #REF! | #REF! | #REF! | #REF! | #REF! | #REF! | #REF! | #REF! | #REF! | #REF! | #REF!
[27 empty] | D | 16.5416 |  |  | #REF! | #REF! | #REF! | #REF! | #REF! | #REF! | #REF! | #REF! | #REF! | #REF! | #REF! | #REF! | #REF! | #REF! | #REF! | #REF! | #REF! | #REF! | #REF! | #REF!
[27 empty] | E | 0 |  |  | #REF! | #REF! | #REF! | #REF! | #REF! | #REF! | #REF! | #REF! | #REF! | #REF! | #REF! | #REF! | #REF! | #REF! | #REF! | #REF! | #REF! | #REF! | #REF! | #REF!
[27 empty] | F | 0 |  |  | #REF! | #REF! | #REF! | #REF! | #REF! | #REF! | #REF! | #REF! | #REF! | #REF! | #REF! | #REF! | #REF! | #REF! | #REF! | #REF! | #REF! | #REF! | #REF! | #REF!
[27 empty] | G | 14.6016 |  |  | #REF! | #REF! | #REF! | #REF! | #REF! | #REF! | #REF! | #REF! | #REF! | #REF! | #REF! | #REF! | #REF! | #REF! | #REF! | #REF! | #REF! | #REF! | #REF! | #REF!
[27 empty] | H | 14.5705 |  |  | #REF! | #REF! | #REF! | #REF! | #REF! | #REF! | #REF! | #REF! | #REF! | #REF! | #REF! | #REF! | #REF! | #REF! | #REF! | #REF! | #REF! | #REF! | #REF! | #REF!
[27 empty] | I | 14.1458 |  |  | #REF! | #REF! | #REF! | #REF! | #REF! | #REF! | #REF! | #REF! | #REF! | #REF! | #REF! | #REF! | #REF! | #REF! | #REF! | #REF! | #REF! | #REF! | #REF! | #REF!
[26 empty] | Alternative Corridors |  |  |  |  | CO | NOx | ROG | SOx | PM10 | PM2.5 | Paved Road Fugitive Dust PM10 | Paved Road Fugitive Dust PM2.5 | CO2 | CH4 | CO | NOx | VOCs | SOx | PM10 | PM2.5 | Paved Road Fugitive Dust PM10 | Paved Road Fugitive Dust PM2.5 | CO2 | CH4
ACDJK
[26 empty] | KCAPCD |  |  |  |  | #REF! | #REF! | #REF! | #REF! | #REF! | #REF! | #REF! | #REF! | #REF! | #REF! | #REF! | #REF! | #REF! | #REF! | #REF! | #REF! | #REF! | #REF! | #REF! | #REF!
[26 empty] | AVAQMD |  |  |  |  | #REF! | #REF! | #REF! | #REF! | #REF! | #REF! | #REF! | #REF! | #REF! | #REF! | #REF! | #REF! | #REF! | #REF! | #REF! | #REF! | #REF! | #REF! | #REF! | #REF!
[26 empty] | SCAQMD |  |  |  |  | #REF! | #REF! | #REF! | #REF! | #REF! | #REF! | #REF! | #REF! | #REF! | #REF! | #REF! | #REF! | #REF! | #REF! | #REF! | #REF! | #REF! | #REF! | #REF! | #REF!
ACEGK
[26 empty] | KCAPCD |  |  |  |  | #REF! | #REF! | #REF! | #REF! | #REF! | #REF! | #REF! | #REF! | #REF! | #REF! | #REF! | #REF! | #REF! | #REF! | #REF! | #REF! | #REF! | #REF! | #REF! | #REF!
[26 empty] | AVAQMD |  |  |  |  | #REF! | #REF! | #REF! | #REF! | #REF! | #REF! | #REF! | #REF! | #REF! | #REF! | #REF! | #REF! | #REF! | #REF! | #REF! | #REF! | #REF! | #REF! | #REF! | #REF!
[26 empty] | SCAQMD |  |  |  |  | #REF! | #REF! | #REF! | #REF! | #REF! | #REF! | #REF! | #REF! | #REF! | #REF! | #REF! | #REF! | #REF! | #REF! | #REF! | #REF! | #REF! | #REF! | #REF! | #REF!
ACEFHK
[26 empty] | KCAPCD |  |  |  |  | #REF! | #REF! | #REF! | #REF! | #REF! | #REF! | #REF! | #REF! | #REF! | #REF! | #REF! | #REF! | #REF! | #REF! | #REF! | #REF! | #REF! | #REF! | #REF! | #REF!
[26 empty] | AVAQMD |  |  |  |  | #REF! | #REF! | #REF! | #REF! | #REF! | #REF! | #REF! | #REF! | #REF! | #REF! | #REF! | #REF! | #REF! | #REF! | #REF! | #REF! | #REF! | #REF! | #REF! | #REF!
[26 empty] | SCAQMD |  |  |  |  | #REF! | #REF! | #REF! | #REF! | #REF! | #REF! | #REF! | #REF! | #REF! | #REF! | #REF! | #REF! | #REF! | #REF! | #REF! | #REF! | #REF! | #REF! | #REF! | #REF!
ACEFIK
[26 empty] | KCAPCD |  |  |  |  | #REF! | #REF! | #REF! | #REF! | #REF! | #REF! | #REF! | #REF! | #REF! | #REF! | #REF! | #REF! | #REF! | #REF! | #REF! | #REF! | #REF! | #REF! | #REF! | #REF!
[26 empty] | AVAQMD |  |  |  |  | #REF! | #REF! | #REF! | #REF! | #REF! | #REF! | #REF! | #REF! | #REF! | #REF! | #REF! | #REF! | #REF! | #REF! | #REF! | #REF! | #REF! | #REF! | #REF! | #REF!
[26 empty] | SCAQMD |  |  |  |  | #REF! | #REF! | #REF! | #REF! | #REF! | #REF! | #REF! | #REF! | #REF! | #REF! | #REF! | #REF! | #REF! | #REF! | #REF! | #REF! | #REF! | #REF! | #REF! | #REF!
ABGK
[26 empty] | KCAPCD |  |  |  |  | #REF! | #REF! | #REF! | #REF! | #REF! | #REF! | #REF! | #REF! | #REF! | #REF! | #REF! | #REF! | #REF! | #REF! | #REF! | #REF! | #REF! | #REF! | #REF! | #REF!
[26 empty] | AVAQMD |  |  |  |  | #REF! | #REF! | #REF! | #REF! | #REF! | #REF! | #REF! | #REF! | #REF! | #REF! | #REF! | #REF! | #REF! | #REF! | #REF! | #REF! | #REF! | #REF! | #REF! | #REF!
[26 empty] | SCAQMD |  |  |  |  | #REF! | #REF! | #REF! | #REF! | #REF! | #REF! | #REF! | #REF! | #REF! | #REF! | #REF! | #REF! | #REF! | #REF! | #REF! | #REF! | #REF! | #REF! | #REF! | #REF!
ABFHK
[26 empty] | KCAPCD |  |  |  |  | #REF! | #REF! | #REF! | #REF! | #REF! | #REF! | #REF! | #REF! | #REF! | #REF! | #REF! | #REF! | #REF! | #REF! | #REF! | #REF! | #REF! | #REF! | #REF! | #REF!
[26 empty] | AVAQMD |  |  |  |  | #REF! | #REF! | #REF! | #REF! | #REF! | #REF! | #REF! | #REF! | #REF! | #REF! | #REF! | #REF! | #REF! | #REF! | #REF! | #REF! | #REF! | #REF! | #REF! | #REF!
[26 empty] | SCAQMD |  |  |  |  | #REF! | #REF! | #REF! | #REF! | #REF! | #REF! | #REF! | #REF! | #REF! | #REF! | #REF! | #REF! | #REF! | #REF! | #REF! | #REF! | #REF! | #REF! | #REF! | #REF!
ABFIK
[26 empty] | KCAPCD |  |  |  |  | #REF! | #REF! | #REF! | #REF! | #REF! | #REF! | #REF! | #REF! | #REF! | #REF! | #REF! | #REF! | #REF! | #REF! | #REF! | #REF! | #REF! | #REF! | #REF! | #REF!
[26 empty] | AVAQMD |  |  |  |  | #REF! | #REF! | #REF! | #REF! | #REF! | #REF! | #REF! | #REF! | #REF! | #REF! | #REF! | #REF! | #REF! | #REF! | #REF! | #REF! | #REF! | #REF! | #REF! | #REF!
[26 empty] | SCAQMD |  |  |  |  | #REF! | #REF! | #REF! | #REF! | #REF! | #REF! | #REF! | #REF! | #REF! | #REF! | #REF! | #REF! | #REF! | #REF! | #REF! | #REF! | #REF! | #REF! | #REF! | #REF!
Construction Phase | Vehicle Class | No. of Daily Workers | Speed | VMT | Emissions, lbs/day
|  | Per Construction Phase | (mph) | (mi/vehicle-day) | CO | NOx | VOCs | SOx | PM10 | PM2.5 | Paved Road Fugitive Dust PM10 | Paved Road Fugitive Dust PM2.5 | CO2 | CH4 | N2O
Substation General Construction | Light-Duty Truck, catalyst | 3 | 35 | 80 | 1.4572 | 0.13101 | 0.1515 | 0.0021804 | 0.025572 | 0.011136 | 0.025316 | 0.010379 | 166.2707 | 0.0095114 | 0.017313
Substation Below Grade Construction | Light-Duty Truck, catalyst | 6 | 35 | 80 | 2.9143 | 0.26202 | 0.303 | 0.0043608 | 0.051145 | 0.022272 | 0.050631 | 0.020759 | 332.5415 | 0.019023 | 0.034627
Public Improvements and Access Road Paving | Light-Duty Truck, catalyst | 6 | 35 | 80 | 2.9143 | 0.26202 | 0.303 | 0.0043608 | 0.051145 | 0.022272 | 0.050631 | 0.020759 | 332.5415 | 0.019023 | 0.034627
Substation Wiring | Light-Duty Truck, catalyst | 2 | 35 | 80 | 0.97144 | 0.087341 | 0.101 | 0.0014536 | 0.017048 | 0.007424 | 0.016877 | 0.0069196 | 110.8472 | 0.006341 | 0.011542
Simultaneous Worker Trips |  |  |  |  | 8.2572 | 0.7424 | 0.8585 | 0.012356 | 0.14491 | 0.063104 | 0.14346 | 0.058817 | 942.2008 | 0.053898 | 0.098109

## Equipment SCS 11-21-16
Table A-115. 11-21-16 Daily Construction Emissions, Construction Heavy Equipment Use, Salt Creek Substation
|  |  |  | Emission Factors | [11 empty] | Emissions
Equipment/Phase | FUEL | HP | Load Factor | ROG (lb/hr) | CO (lb/hr) | NOX (lb/hr) | SOX (lb/hr) | PM10 (lb/hr) | PM2.5 (lb/hr) | CO2 (lb/hr) | CH4 (lb/hr) | N2O (lb/hr) | No of Equipment | Hrs Per Day | Days in Service | ROG lbs/day | CO lbs/day | NOX lbs/day | SOX lbs/day | PM10 lbs/day | PM2.5 lbs/day | CO2 lbs/day | CH4 lbs/day | N2O lbs/day
Construction Inspection
Salt Creek Substation - Substation General Construction, CMU Wall, Testing, Energization
Air Compressor | DIESEL | 78 | 0.48 | 0.062433 | 0.3054 | 0.38971 | 0.00055075 | 0.024762 | 0.022038 | 46.9502 | 0.0056332 | 0.037023 | 1 | 8 | 125 | 0.49946 | 2.4432 | 3.1177 | 0.004406 | 0.1981 | 0.1763 | 375.6018 | 0.045066 | 0.29618
Refuel Truck | DIESEL | 175 |  | 0.11792 | 0.36512 | 0.86781 | 0.0018739 | 0.029042 | 0.00049451 | 166.5454 | 0.01064 | 0.082442 | 1 | 9 | 125 | 1.0613 | 3.2861 | 7.8103 | 0.016865 | 0.26138 | 0.0044506 | 1498.9087 | 0.095759 | 0.74198
Generator | DIESEL | 5 | 0.74 | 0.013017 | 0.048942 | 0.043395 | 0.00015884 | 0.0048942 | 0.0043558 | 10.2077 | 0.0011745 | 0.0041225 | 1 | 3 | 125 | 0.039051 | 0.14683 | 0.13019 | 0.00047652 | 0.014683 | 0.013067 | 30.623 | 0.0035235 | 0.012368
Subtotal | [15 empty] | 1.5998 | 5.8761 | 11.0582 | 0.021748 | 0.47415 | 0.19382 | 1905.1335 | 0.14435 | 1.0505
Salt Creek Substation Below Grade Construction
Backhoe | DIESEL | 87 | 0.37 | 0.052438 | 0.26257 | 0.33506 | 0.0006068 | 0.02129 | 0.018948 | 51.728 | 0.0047314 | 0.031831 | 1 | 6 | 15 | 0.31463 | 1.5754 | 2.0104 | 0.0036408 | 0.12774 | 0.11369 | 310.3681 | 0.028388 | 0.19099
Skid Steer / Skip Loader | DIESEL | 37 | 0.37 | 0.032313 | 0.12374 | 0.16056 | 0.0003299 | 0.013581 | 0.012087 | 25.5192 | 0.0029156 | 0.015253 | 1 | 1 | 75 | 0.032313 | 0.12374 | 0.16056 | 0.0003299 | 0.013581 | 0.012087 | 25.5192 | 0.0029156 | 0.015253
Trencher/Ditch Witch | DIESEL | 69 | 0.5 | 0.10797 | 0.28142 | 0.40463 | 0.00076125 | 0.022817 | 0.020308 | 64.8951 | 0.0097419 | 0.03844 | 1 | 6 | 176 | 0.64781 | 1.6885 | 2.4278 | 0.0045675 | 0.1369 | 0.12185 | 389.3708 | 0.058451 | 0.23064
Water Truck | DIESEL | 175 |  | 0.11792 | 0.36512 | 0.86781 | 0.0018739 | 0.029042 | 0.00049451 | 166.5454 | 0.01064 | 0.082442 | 1 | 3 | 40 | 0.35377 | 1.0954 | 2.6034 | 0.0056218 | 0.087125 | 0.0014835 | 499.6362 | 0.03192 | 0.24733
Subtotal | [15 empty] | 1.3485 | 4.483 | 7.2022 | 0.01416 | 0.36535 | 0.2491 | 1224.8943 | 0.12167 | 0.68421
Salt Creek Substation Wiring
Wiring Truck | DIESEL | 175 |  | 0.11792 | 0.36512 | 0.86781 | 0.0018739 | 0.029042 | 0.00049451 | 166.5454 | 0.01064 | 0.082442 | 1 | 2 | 280 | 0.23584 | 0.73024 | 1.7356 | 0.0037478 | 0.058083 | 0.00098902 | 333.0908 | 0.02128 | 0.16488
Subtotal | [15 empty] | 0.23584 | 0.73024 | 1.7356 | 0.0037478 | 0.058083 | 0.00098902 | 333.0908 | 0.02128 | 0.16488
Total Equipment | [15 empty] | 3.1842 | 11.0894 | 19.996 | 0.039656 | 0.89759 | 0.44391 | 3463.1187 | 0.2873 | 1.8996

## Construction Trucks SCS 112116
Table A-116. 11-21-16 Daily Construction Emissions, Construction Truck Trips, Salt Creek Substation
Vehicle | Vehicle Class | Peak No. of Trucks per day | Total No. of Trucks | Speed | VMT | CO | NOX | ROG | SOx | PM10 |  |  | PM2.5 |  |  | CO2 | CH4 | N2O | Emissions, lbs/day
|  |  |  | (mph) | (mi/vehicle-day) | Running Exhaust (g/mi) | Running Exhaust (g/mi) | Running Exhaust (g/mi) | Running Exhaust (g/mi) | Running Exhaust (g/mi) | Tire Wear (g/mi) | Brake Wear (g/mi) | Running Exhaust (g/mi) | Tire Wear (g/mi) | Brake Wear (g/mi) | Running Exhaust (g/mi) | Running Exhaust (g/mi) | Running Exhaust (g/mi) | CO | NOx | VOCs | SOx | PM10 | PM2.5 | Paved Road Fugitive Dust PM10 | Paved Road Fugitive Dust PM2.5 | CO2 | CH4 | N2O
Salt Creek Substation - Substation General Construction
Foreman Pick-Up | Light Duty Truck 1, Diesel | 3 |  | 35 | 60 | 0.25172 | 0.4647 | 0.056776 | 0.0035024 | 0.046899 | 0.008 | 0.03675 | 0.043147 | 0.002 | 0.01575 | 243.9662 | 0.013941 | 0.0062494 | 0.099891 | 0.18441 | 0.022531 | 0.0013899 | 0.036369 | 0.024166 | 0.017662 | 0.0037091 | 96.8141 | 0.0055322 | 0.00248
Subtotal | [18 empty] | 0.099891 | 0.18441 | 0.022531 | 0.0013899 | 0.036369 | 0.024166 | 0.017662 | 0.0037091 | 96.8141 | 0.0055322 | 0.00248
Substation Below Grade Construction
Pickup Truck | Light Duty Truck 1, Diesel | 6 |  | 35 | 60 | 0.25172 | 0.4647 | 0.056776 | 0.0035024 | 0.046899 | 0.008 | 0.03675 | 0.043147 | 0.002 | 0.01575 | 243.9662 | 0.013941 | 0.0062494 | 0.19978 | 0.36882 | 0.045061 | 0.0027797 | 0.072739 | 0.048332 | 0 | 0 | 193.6282 | 0.011064 | 0.00496
Subtotal | [18 empty] | 0.19978 | 0.36882 | 0.045061 | 0.0027797 | 0.072739 | 0.048332 | 0 | 0 | 193.6282 | 0.011064 | 0.00496
Simultaneous Construction Trucks | [18 empty] | 0.29967 | 0.55323 | 0.067592 | 0.0041696 | 0.10911 | 0.072498 | 0.017662 | 0.0037091 | 290.4423 | 0.016597 | 0.00744
2012 Emission Factors from EMFAC2007, average temp 60F; SCAB
Paved Road Fugitive Dust
EPA's AP-42, Section 13.2.1, November 2006
E = k(sL/2)^0.65 x (W/3)^1.5 - C
For LDT assume 2 tons/vehicle, MDT assume 13 tons/vehicle, HDT assume 20 tons/vehicle
Assume silt loading for 10,000 ADT roadways = 0.03 g/m3
Assume k = 0.016 PM10
Assume 6 miles in addition for track-out for PM10
Emission Factors
PM10, LDT | 9.8123e-05
PM10, MDT | 0.0089448
PM10, HDT | 0.017496

## WorkerTrips SCS 11-21-16
Table A-117. 11-21-16 Daily Construction Emissions, Worker Trips, Salt Creek Substation
Construction Phase | Vehicle Class | No. of Daily Workers | Speed | VMT | CO |  | NOX |  | ROG | [5 empty] | SOx |  | PM10 |  |  |  | PM2.5 |  |  |  | CO2 |  | CH4 |  | N2O
|  | Per Construction Phase | (mph) | (mi/vehicle-day) | Running Exhaust (g/mi) | Start-Up (g/vehicle-day) | Running Exhaust (g/mi) | Start-Up (g/vehicle-day) | Running Exhaust (g/mi) | Start-Up (g/vehicle-day) | Hot-Soak (g/vehicle-day) | Resting Loss (g/vehicle-day) | Running Evaporative (g/mi) | Diurnal Evaporative (g/vehicle-day) | Running Exhaust (g/mi) | Start-Up (g/vehicle-day) | Running Exhaust (g/mi) | Start-Up (g/vehicle-day) | Tire Wear (g/mi) | Brake Wear (g/mi) | Running Exhaust (g/mi) | Start-Up (g/vehicle-day) | Tire Wear (g/mi) | Brake Wear (g/mi) | Running Exhaust (g/mi) | Start-Up (g/vehicle-day) | Running Exhaust (g/mi) | Start-Up (g/vehicle-day) | Running Exhaust (g/mi) | Start-Up (g/vehicle-day)
Substation General Construction | Light-Duty Truck, catalyst | 3 | 35 | 80 | 2.3612 | 31.4245 | 0.22494 | 1.8137 | 0.057965 | 2.3946 | 1.622 | 0.70709 | 0.16038 | 0.71465 | 0.0040478 | 0.0058408 | 0.0032158 | 0.029199 | 0.008 | 0.03675 | 0.0029606 | 0.026884 | 0.002 | 0.01575 | 308.6379 | 448.5482 | 0.0177 | 0.022096 | 0.0326 | 0.0097223
Substation Below Grade Construction | Light-Duty Truck, catalyst | 6 | 35 | 80 | 2.3612 | 31.4245 | 0.22494 | 1.8137 | 0.057965 | 2.3946 | 1.622 | 0.70709 | 0.16038 | 0.71465 | 0.0040478 | 0.0058408 | 0.0032158 | 0.029199 | 0.008 | 0.03675 | 0.0029606 | 0.026884 | 0.002 | 0.01575 | 308.6379 | 448.5482 | 0.0177 | 0.022096 | 0.0326 | 0.0097223
Substation Wiring | Light-Duty Truck, catalyst | 2 | 35 | 80 | 2.3612 | 31.4245 | 0.22494 | 1.8137 | 0.057965 | 2.3946 | 1.622 | 0.70709 | 0.16038 | 0.71465 | 0.0040478 | 0.0058408 | 0.0032158 | 0.029199 | 0.008 | 0.03675 | 0.0029606 | 0.026884 | 0.002 | 0.01575 | 308.6379 | 448.5482 | 0.0177 | 0.022096 | 0.0326 | 0.0097223
EMFAC2011 emission factors for 2016
Assume startup after 8 hours
Assume 45 minutes run time total
2009 Emission Factors from EMFAC2007, average temp 60F; South Coast Air Basin | [26 empty] | lbs/mile |  |  |  | #REF! | #REF! | #REF! | #REF! | #REF! | #REF! | #REF! | #REF! | #REF! | #REF! | #REF! | #REF! | #REF! | #REF! | #REF! | #REF! | #REF! | #REF! | #REF! | #REF!
[31 empty] | Emissions, lbs/day | [9 empty] | Total Emissions, tons
[31 empty] | CO | NOx | VOCs | SOx | PM10 | PM2.5 | Paved Road Fugitive Dust PM10 | Paved Road Fugitive Dust PM2.5 | CO2 | CH4 | CO | NOx | VOCs | SOx | PM10 | PM2.5 | Paved Road Fugitive Dust PM10 | Paved Road Fugitive Dust PM2.5 | CO2 | CH4
Paved Road Fugitive Dust | [25 empty] | KCAPCD | Segment | Length
EPA's AP-42, Section 13.2.1, November 2006 | [26 empty] | A | 13.25 |  |  | #REF! | #REF! | #REF! | #REF! | #REF! | #REF! | #REF! | #REF! | #REF! | #REF! | #REF! | #REF! | #REF! | #REF! | #REF! | #REF! | #REF! | #REF! | #REF! | #REF!
E = k(sL/2)^0.65 x (W/3)^1.5 - C | [26 empty] | B | 20.299 |  |  | #REF! | #REF! | #REF! | #REF! | #REF! | #REF! | #REF! | #REF! | #REF! | #REF! | #REF! | #REF! | #REF! | #REF! | #REF! | #REF! | #REF! | #REF! | #REF! | #REF!
For light-duty trucks assume 2 tons/vehicle | [26 empty] | C | 21.68 |  |  | #REF! | #REF! | #REF! | #REF! | #REF! | #REF! | #REF! | #REF! | #REF! | #REF! | #REF! | #REF! | #REF! | #REF! | #REF! | #REF! | #REF! | #REF! | #REF! | #REF!
Assume silt loading for 10,000 ADT roadways = 0.03 g/m3 | [26 empty] | D | 9.3047 |  |  | #REF! | #REF! | #REF! | #REF! | #REF! | #REF! | #REF! | #REF! | #REF! | #REF! | #REF! | #REF! | #REF! | #REF! | #REF! | #REF! | #REF! | #REF! | #REF! | #REF!
Assume k = 0.016 PM10 | [26 empty] | E | 5.0348 |  |  | #REF! | #REF! | #REF! | #REF! | #REF! | #REF! | #REF! | #REF! | #REF! | #REF! | #REF! | #REF! | #REF! | #REF! | #REF! | #REF! | #REF! | #REF! | #REF! | #REF!
Assume 6 miles in addition for track-out for PM10 | [26 empty] | F | 0 |  |  | #REF! | #REF! | #REF! | #REF! | #REF! | #REF! | #REF! | #REF! | #REF! | #REF! | #REF! | #REF! | #REF! | #REF! | #REF! | #REF! | #REF! | #REF! | #REF! | #REF!
Emission Factors | [26 empty] | G | 0 |  |  | #REF! | #REF! | #REF! | #REF! | #REF! | #REF! | #REF! | #REF! | #REF! | #REF! | #REF! | #REF! | #REF! | #REF! | #REF! | #REF! | #REF! | #REF! | #REF! | #REF!
PM10 | 9.8123e-05 | [25 empty] | H | 0 |  |  | #REF! | #REF! | #REF! | #REF! | #REF! | #REF! | #REF! | #REF! | #REF! | #REF! | #REF! | #REF! | #REF! | #REF! | #REF! | #REF! | #REF! | #REF! | #REF! | #REF!
[27 empty] | I | 0 |  |  | #REF! | #REF! | #REF! | #REF! | #REF! | #REF! | #REF! | #REF! | #REF! | #REF! | #REF! | #REF! | #REF! | #REF! | #REF! | #REF! | #REF! | #REF! | #REF! | #REF!
[26 empty] | AVAQMD | Segment | Length
Unpaved Road Fugitive Dust | [26 empty] | A | 0 |  |  | #REF! | #REF! | #REF! | #REF! | #REF! | #REF! | #REF! | #REF! | #REF! | #REF! | #REF! | #REF! | #REF! | #REF! | #REF! | #REF! | #REF! | #REF! | #REF! | #REF!
EPA's AP-42, Section 13.2.2 | [26 empty] | B | 6.201 |  |  | #REF! | #REF! | #REF! | #REF! | #REF! | #REF! | #REF! | #REF! | #REF! | #REF! | #REF! | #REF! | #REF! | #REF! | #REF! | #REF! | #REF! | #REF! | #REF! | #REF!
Industrial Roads | [26 empty] | C | 0 |  |  | #REF! | #REF! | #REF! | #REF! | #REF! | #REF! | #REF! | #REF! | #REF! | #REF! | #REF! | #REF! | #REF! | #REF! | #REF! | #REF! | #REF! | #REF! | #REF! | #REF!
E = k (s/12)^a x (W/3)^b | [26 empty] | D | 9.8038 |  |  | #REF! | #REF! | #REF! | #REF! | #REF! | #REF! | #REF! | #REF! | #REF! | #REF! | #REF! | #REF! | #REF! | #REF! | #REF! | #REF! | #REF! | #REF! | #REF! | #REF!
Assume 61% control efficiency for watering 3 x daily | [26 empty] | E | 7.2452 |  |  | #REF! | #REF! | #REF! | #REF! | #REF! | #REF! | #REF! | #REF! | #REF! | #REF! | #REF! | #REF! | #REF! | #REF! | #REF! | #REF! | #REF! | #REF! | #REF! | #REF!
For light-duty trucks assume 2 tons/vehicle | [26 empty] | F | 3.6 |  |  | #REF! | #REF! | #REF! | #REF! | #REF! | #REF! | #REF! | #REF! | #REF! | #REF! | #REF! | #REF! | #REF! | #REF! | #REF! | #REF! | #REF! | #REF! | #REF! | #REF!
k = 1.5 for PM10, 0.15 for PM2.5 | [26 empty] | G | 6.1984 |  |  | #REF! | #REF! | #REF! | #REF! | #REF! | #REF! | #REF! | #REF! | #REF! | #REF! | #REF! | #REF! | #REF! | #REF! | #REF! | #REF! | #REF! | #REF! | #REF! | #REF!
s = 8.5, a = 0.9, b = 0.45 | [26 empty] | H | 5.1995 |  |  | #REF! | #REF! | #REF! | #REF! | #REF! | #REF! | #REF! | #REF! | #REF! | #REF! | #REF! | #REF! | #REF! | #REF! | #REF! | #REF! | #REF! | #REF! | #REF! | #REF!
Emission Factors | [26 empty] | I | 17.7142 |  |  | #REF! | #REF! | #REF! | #REF! | #REF! | #REF! | #REF! | #REF! | #REF! | #REF! | #REF! | #REF! | #REF! | #REF! | #REF! | #REF! | #REF! | #REF! | #REF! | #REF!
PM10 | 0.35738
PM2.5 | 0.035738 | [24 empty] | SCAQMD | Segment | Length
[27 empty] | A | 0 |  |  | #REF! | #REF! | #REF! | #REF! | #REF! | #REF! | #REF! | #REF! | #REF! | #REF! | #REF! | #REF! | #REF! | #REF! | #REF! | #REF! | #REF! | #REF! | #REF! | #REF!
[27 empty] | B | 0 |  |  | #REF! | #REF! | #REF! | #REF! | #REF! | #REF! | #REF! | #REF! | #REF! | #REF! | #REF! | #REF! | #REF! | #REF! | #REF! | #REF! | #REF! | #REF! | #REF! | #REF!
[27 empty] | C | 0 |  |  | #REF! | #REF! | #REF! | #REF! | #REF! | #REF! | #REF! | #REF! | #REF! | #REF! | #REF! | #REF! | #REF! | #REF! | #REF! | #REF! | #REF! | #REF! | #REF! | #REF!
[27 empty] | D | 16.5416 |  |  | #REF! | #REF! | #REF! | #REF! | #REF! | #REF! | #REF! | #REF! | #REF! | #REF! | #REF! | #REF! | #REF! | #REF! | #REF! | #REF! | #REF! | #REF! | #REF! | #REF!
[27 empty] | E | 0 |  |  | #REF! | #REF! | #REF! | #REF! | #REF! | #REF! | #REF! | #REF! | #REF! | #REF! | #REF! | #REF! | #REF! | #REF! | #REF! | #REF! | #REF! | #REF! | #REF! | #REF!
[27 empty] | F | 0 |  |  | #REF! | #REF! | #REF! | #REF! | #REF! | #REF! | #REF! | #REF! | #REF! | #REF! | #REF! | #REF! | #REF! | #REF! | #REF! | #REF! | #REF! | #REF! | #REF! | #REF!
[27 empty] | G | 14.6016 |  |  | #REF! | #REF! | #REF! | #REF! | #REF! | #REF! | #REF! | #REF! | #REF! | #REF! | #REF! | #REF! | #REF! | #REF! | #REF! | #REF! | #REF! | #REF! | #REF! | #REF!
[27 empty] | H | 14.5705 |  |  | #REF! | #REF! | #REF! | #REF! | #REF! | #REF! | #REF! | #REF! | #REF! | #REF! | #REF! | #REF! | #REF! | #REF! | #REF! | #REF! | #REF! | #REF! | #REF! | #REF!
[27 empty] | I | 14.1458 |  |  | #REF! | #REF! | #REF! | #REF! | #REF! | #REF! | #REF! | #REF! | #REF! | #REF! | #REF! | #REF! | #REF! | #REF! | #REF! | #REF! | #REF! | #REF! | #REF! | #REF!
[26 empty] | Alternative Corridors |  |  |  |  | CO | NOx | ROG | SOx | PM10 | PM2.5 | Paved Road Fugitive Dust PM10 | Paved Road Fugitive Dust PM2.5 | CO2 | CH4 | CO | NOx | VOCs | SOx | PM10 | PM2.5 | Paved Road Fugitive Dust PM10 | Paved Road Fugitive Dust PM2.5 | CO2 | CH4
ACDJK
[26 empty] | KCAPCD |  |  |  |  | #REF! | #REF! | #REF! | #REF! | #REF! | #REF! | #REF! | #REF! | #REF! | #REF! | #REF! | #REF! | #REF! | #REF! | #REF! | #REF! | #REF! | #REF! | #REF! | #REF!
[26 empty] | AVAQMD |  |  |  |  | #REF! | #REF! | #REF! | #REF! | #REF! | #REF! | #REF! | #REF! | #REF! | #REF! | #REF! | #REF! | #REF! | #REF! | #REF! | #REF! | #REF! | #REF! | #REF! | #REF!
[26 empty] | SCAQMD |  |  |  |  | #REF! | #REF! | #REF! | #REF! | #REF! | #REF! | #REF! | #REF! | #REF! | #REF! | #REF! | #REF! | #REF! | #REF! | #REF! | #REF! | #REF! | #REF! | #REF! | #REF!
ACEGK
[26 empty] | KCAPCD |  |  |  |  | #REF! | #REF! | #REF! | #REF! | #REF! | #REF! | #REF! | #REF! | #REF! | #REF! | #REF! | #REF! | #REF! | #REF! | #REF! | #REF! | #REF! | #REF! | #REF! | #REF!
[26 empty] | AVAQMD |  |  |  |  | #REF! | #REF! | #REF! | #REF! | #REF! | #REF! | #REF! | #REF! | #REF! | #REF! | #REF! | #REF! | #REF! | #REF! | #REF! | #REF! | #REF! | #REF! | #REF! | #REF!
[26 empty] | SCAQMD |  |  |  |  | #REF! | #REF! | #REF! | #REF! | #REF! | #REF! | #REF! | #REF! | #REF! | #REF! | #REF! | #REF! | #REF! | #REF! | #REF! | #REF! | #REF! | #REF! | #REF! | #REF!
ACEFHK
[26 empty] | KCAPCD |  |  |  |  | #REF! | #REF! | #REF! | #REF! | #REF! | #REF! | #REF! | #REF! | #REF! | #REF! | #REF! | #REF! | #REF! | #REF! | #REF! | #REF! | #REF! | #REF! | #REF! | #REF!
[26 empty] | AVAQMD |  |  |  |  | #REF! | #REF! | #REF! | #REF! | #REF! | #REF! | #REF! | #REF! | #REF! | #REF! | #REF! | #REF! | #REF! | #REF! | #REF! | #REF! | #REF! | #REF! | #REF! | #REF!
[26 empty] | SCAQMD |  |  |  |  | #REF! | #REF! | #REF! | #REF! | #REF! | #REF! | #REF! | #REF! | #REF! | #REF! | #REF! | #REF! | #REF! | #REF! | #REF! | #REF! | #REF! | #REF! | #REF! | #REF!
ACEFIK
[26 empty] | KCAPCD |  |  |  |  | #REF! | #REF! | #REF! | #REF! | #REF! | #REF! | #REF! | #REF! | #REF! | #REF! | #REF! | #REF! | #REF! | #REF! | #REF! | #REF! | #REF! | #REF! | #REF! | #REF!
[26 empty] | AVAQMD |  |  |  |  | #REF! | #REF! | #REF! | #REF! | #REF! | #REF! | #REF! | #REF! | #REF! | #REF! | #REF! | #REF! | #REF! | #REF! | #REF! | #REF! | #REF! | #REF! | #REF! | #REF!
[26 empty] | SCAQMD |  |  |  |  | #REF! | #REF! | #REF! | #REF! | #REF! | #REF! | #REF! | #REF! | #REF! | #REF! | #REF! | #REF! | #REF! | #REF! | #REF! | #REF! | #REF! | #REF! | #REF! | #REF!
ABGK
[26 empty] | KCAPCD |  |  |  |  | #REF! | #REF! | #REF! | #REF! | #REF! | #REF! | #REF! | #REF! | #REF! | #REF! | #REF! | #REF! | #REF! | #REF! | #REF! | #REF! | #REF! | #REF! | #REF! | #REF!
[26 empty] | AVAQMD |  |  |  |  | #REF! | #REF! | #REF! | #REF! | #REF! | #REF! | #REF! | #REF! | #REF! | #REF! | #REF! | #REF! | #REF! | #REF! | #REF! | #REF! | #REF! | #REF! | #REF! | #REF!
[26 empty] | SCAQMD |  |  |  |  | #REF! | #REF! | #REF! | #REF! | #REF! | #REF! | #REF! | #REF! | #REF! | #REF! | #REF! | #REF! | #REF! | #REF! | #REF! | #REF! | #REF! | #REF! | #REF! | #REF!
ABFHK
[26 empty] | KCAPCD |  |  |  |  | #REF! | #REF! | #REF! | #REF! | #REF! | #REF! | #REF! | #REF! | #REF! | #REF! | #REF! | #REF! | #REF! | #REF! | #REF! | #REF! | #REF! | #REF! | #REF! | #REF!
[26 empty] | AVAQMD |  |  |  |  | #REF! | #REF! | #REF! | #REF! | #REF! | #REF! | #REF! | #REF! | #REF! | #REF! | #REF! | #REF! | #REF! | #REF! | #REF! | #REF! | #REF! | #REF! | #REF! | #REF!
[26 empty] | SCAQMD |  |  |  |  | #REF! | #REF! | #REF! | #REF! | #REF! | #REF! | #REF! | #REF! | #REF! | #REF! | #REF! | #REF! | #REF! | #REF! | #REF! | #REF! | #REF! | #REF! | #REF! | #REF!
ABFIK
[26 empty] | KCAPCD |  |  |  |  | #REF! | #REF! | #REF! | #REF! | #REF! | #REF! | #REF! | #REF! | #REF! | #REF! | #REF! | #REF! | #REF! | #REF! | #REF! | #REF! | #REF! | #REF! | #REF! | #REF!
[26 empty] | AVAQMD |  |  |  |  | #REF! | #REF! | #REF! | #REF! | #REF! | #REF! | #REF! | #REF! | #REF! | #REF! | #REF! | #REF! | #REF! | #REF! | #REF! | #REF! | #REF! | #REF! | #REF! | #REF!
[26 empty] | SCAQMD |  |  |  |  | #REF! | #REF! | #REF! | #REF! | #REF! | #REF! | #REF! | #REF! | #REF! | #REF! | #REF! | #REF! | #REF! | #REF! | #REF! | #REF! | #REF! | #REF! | #REF! | #REF!
Construction Phase | Vehicle Class | No. of Daily Workers | Speed | VMT | Emissions, lbs/day
|  | Per Construction Phase | (mph) | (mi/vehicle-day) | CO | NOx | VOCs | SOx | PM10 | PM2.5 | Paved Road Fugitive Dust PM10 | Paved Road Fugitive Dust PM2.5 | CO2 | CH4 | N2O
Substation General Construction | Light-Duty Truck, catalyst | 3 | 35 | 80 | 1.4572 | 0.13101 | 0.1515 | 0.0021804 | 0.025572 | 0.011136 | 0.025316 | 0.010379 | 166.2707 | 0.0095114 | 0.017313
Substation Below Grade Construction | Light-Duty Truck, catalyst | 6 | 35 | 80 | 2.9143 | 0.26202 | 0.303 | 0.0043608 | 0.051145 | 0.022272 | 0.050631 | 0.020759 | 332.5415 | 0.019023 | 0.034627
Substation Wiring | Light-Duty Truck, catalyst | 2 | 35 | 80 | 0.97144 | 0.087341 | 0.101 | 0.0014536 | 0.017048 | 0.007424 | 0.016877 | 0.0069196 | 110.8472 | 0.006341 | 0.011542
Simultaneous Worker Trips |  |  |  |  | 5.3429 | 0.48038 | 0.5555 | 0.0079948 | 0.093765 | 0.040832 | 0.092824 | 0.038058 | 609.6593 | 0.034875 | 0.063482

## Equipment SCS 11-28-16
Table A-118. 11-28-16 Daily Construction Emissions, Construction Heavy Equipment Use, Salt Creek Substation
|  |  |  | Emission Factors | [11 empty] | Emissions
Equipment/Phase | FUEL | HP | Load Factor | ROG (lb/hr) | CO (lb/hr) | NOX (lb/hr) | SOX (lb/hr) | PM10 (lb/hr) | PM2.5 (lb/hr) | CO2 (lb/hr) | CH4 (lb/hr) | N2O (lb/hr) | No of Equipment | Hrs Per Day | Days in Service | ROG lbs/day | CO lbs/day | NOX lbs/day | SOX lbs/day | PM10 lbs/day | PM2.5 lbs/day | CO2 lbs/day | CH4 lbs/day | N2O lbs/day
Construction Inspection
Salt Creek Substation - Substation General Construction, CMU Wall, Testing, Energization
Air Compressor | DIESEL | 78 | 0.48 | 0.062433 | 0.3054 | 0.38971 | 0.00055075 | 0.024762 | 0.022038 | 46.9502 | 0.0056332 | 0.037023 | 1 | 8 | 125 | 0.49946 | 2.4432 | 3.1177 | 0.004406 | 0.1981 | 0.1763 | 375.6018 | 0.045066 | 0.29618
Refuel Truck | DIESEL | 175 |  | 0.11792 | 0.36512 | 0.86781 | 0.0018739 | 0.029042 | 0.00049451 | 166.5454 | 0.01064 | 0.082442 | 1 | 9 | 125 | 1.0613 | 3.2861 | 7.8103 | 0.016865 | 0.26138 | 0.0044506 | 1498.9087 | 0.095759 | 0.74198
Generator | DIESEL | 5 | 0.74 | 0.013017 | 0.048942 | 0.043395 | 0.00015884 | 0.0048942 | 0.0043558 | 10.2077 | 0.0011745 | 0.0041225 | 1 | 3 | 125 | 0.039051 | 0.14683 | 0.13019 | 0.00047652 | 0.014683 | 0.013067 | 30.623 | 0.0035235 | 0.012368
Subtotal | [15 empty] | 1.5998 | 5.8761 | 11.0582 | 0.021748 | 0.47415 | 0.19382 | 1905.1335 | 0.14435 | 1.0505
Salt Creek Substation Below Grade Construction
Backhoe | DIESEL | 87 | 0.37 | 0.052438 | 0.26257 | 0.33506 | 0.0006068 | 0.02129 | 0.018948 | 51.728 | 0.0047314 | 0.031831 | 1 | 6 | 15 | 0.31463 | 1.5754 | 2.0104 | 0.0036408 | 0.12774 | 0.11369 | 310.3681 | 0.028388 | 0.19099
Skid Steer / Skip Loader | DIESEL | 37 | 0.37 | 0.032313 | 0.12374 | 0.16056 | 0.0003299 | 0.013581 | 0.012087 | 25.5192 | 0.0029156 | 0.015253 | 1 | 1 | 75 | 0.032313 | 0.12374 | 0.16056 | 0.0003299 | 0.013581 | 0.012087 | 25.5192 | 0.0029156 | 0.015253
Trencher/Ditch Witch | DIESEL | 69 | 0.5 | 0.10797 | 0.28142 | 0.40463 | 0.00076125 | 0.022817 | 0.020308 | 64.8951 | 0.0097419 | 0.03844 | 1 | 6 | 176 | 0.64781 | 1.6885 | 2.4278 | 0.0045675 | 0.1369 | 0.12185 | 389.3708 | 0.058451 | 0.23064
Water Truck | DIESEL | 175 |  | 0.11792 | 0.36512 | 0.86781 | 0.0018739 | 0.029042 | 0.00049451 | 166.5454 | 0.01064 | 0.082442 | 1 | 3 | 40 | 0.35377 | 1.0954 | 2.6034 | 0.0056218 | 0.087125 | 0.0014835 | 499.6362 | 0.03192 | 0.24733
Subtotal | [15 empty] | 1.3485 | 4.483 | 7.2022 | 0.01416 | 0.36535 | 0.2491 | 1224.8943 | 0.12167 | 0.68421
Salt Creek Substation Wiring
Wiring Truck | DIESEL | 175 |  | 0.11792 | 0.36512 | 0.86781 | 0.0018739 | 0.029042 | 0.00049451 | 166.5454 | 0.01064 | 0.082442 | 1 | 2 | 280 | 0.23584 | 0.73024 | 1.7356 | 0.0037478 | 0.058083 | 0.00098902 | 333.0908 | 0.02128 | 0.16488
Subtotal | [15 empty] | 0.23584 | 0.73024 | 1.7356 | 0.0037478 | 0.058083 | 0.00098902 | 333.0908 | 0.02128 | 0.16488
Total Equipment | [15 empty] | 3.1842 | 11.0894 | 19.996 | 0.039656 | 0.89759 | 0.44391 | 3463.1187 | 0.2873 | 1.8996

## Construction Trucks SCS 112816
Table A-119. 11-28-16 Daily Construction Emissions, Construction Truck Trips, Salt Creek Substation
Vehicle | Vehicle Class | Peak No. of Trucks per day | Total No. of Trucks | Speed | VMT | CO | NOX | ROG | SOx | PM10 |  |  | PM2.5 |  |  | CO2 | CH4 | N2O | Emissions, lbs/day
|  |  |  | (mph) | (mi/vehicle-day) | Running Exhaust (g/mi) | Running Exhaust (g/mi) | Running Exhaust (g/mi) | Running Exhaust (g/mi) | Running Exhaust (g/mi) | Tire Wear (g/mi) | Brake Wear (g/mi) | Running Exhaust (g/mi) | Tire Wear (g/mi) | Brake Wear (g/mi) | Running Exhaust (g/mi) | Running Exhaust (g/mi) | Running Exhaust (g/mi) | CO | NOx | VOCs | SOx | PM10 | PM2.5 | Paved Road Fugitive Dust PM10 | Paved Road Fugitive Dust PM2.5 | CO2 | CH4 | N2O
Salt Creek Substation - Substation General Construction
Foreman Pick-Up | Light Duty Truck 1, Diesel | 3 |  | 35 | 60 | 0.25172 | 0.4647 | 0.056776 | 0.0035024 | 0.046899 | 0.008 | 0.03675 | 0.043147 | 0.002 | 0.01575 | 243.9662 | 0.013941 | 0.0062494 | 0.099891 | 0.18441 | 0.022531 | 0.0013899 | 0.036369 | 0.024166 | 0.017662 | 0.0037091 | 96.8141 | 0.0055322 | 0.00248
Subtotal | [18 empty] | 0.099891 | 0.18441 | 0.022531 | 0.0013899 | 0.036369 | 0.024166 | 0.017662 | 0.0037091 | 96.8141 | 0.0055322 | 0.00248
Substation Below Grade Construction
Pickup Truck | Light Duty Truck 1, Diesel | 6 |  | 35 | 60 | 0.25172 | 0.4647 | 0.056776 | 0.0035024 | 0.046899 | 0.008 | 0.03675 | 0.043147 | 0.002 | 0.01575 | 243.9662 | 0.013941 | 0.0062494 | 0.19978 | 0.36882 | 0.045061 | 0.0027797 | 0.072739 | 0.048332 | 0 | 0 | 193.6282 | 0.011064 | 0.00496
Subtotal | [18 empty] | 0.19978 | 0.36882 | 0.045061 | 0.0027797 | 0.072739 | 0.048332 | 0 | 0 | 193.6282 | 0.011064 | 0.00496
Simultaneous Construction Trucks | [18 empty] | 0.29967 | 0.55323 | 0.067592 | 0.0041696 | 0.10911 | 0.072498 | 0.017662 | 0.0037091 | 290.4423 | 0.016597 | 0.00744
2012 Emission Factors from EMFAC2007, average temp 60F; SCAB
Paved Road Fugitive Dust
EPA's AP-42, Section 13.2.1, November 2006
E = k(sL/2)^0.65 x (W/3)^1.5 - C
For LDT assume 2 tons/vehicle, MDT assume 13 tons/vehicle, HDT assume 20 tons/vehicle
Assume silt loading for 10,000 ADT roadways = 0.03 g/m3
Assume k = 0.016 PM10
Assume 6 miles in addition for track-out for PM10
Emission Factors
PM10, LDT | 9.8123e-05
PM10, MDT | 0.0089448
PM10, HDT | 0.017496

## WorkerTrips SCS 11-28-16
Table A-120. 11-28-16 Daily Construction Emissions, Worker Trips, Salt Creek Substation
Construction Phase | Vehicle Class | No. of Daily Workers | Speed | VMT | CO |  | NOX |  | ROG | [5 empty] | SOx |  | PM10 |  |  |  | PM2.5 |  |  |  | CO2 |  | CH4 |  | N2O
|  | Per Construction Phase | (mph) | (mi/vehicle-day) | Running Exhaust (g/mi) | Start-Up (g/vehicle-day) | Running Exhaust (g/mi) | Start-Up (g/vehicle-day) | Running Exhaust (g/mi) | Start-Up (g/vehicle-day) | Hot-Soak (g/vehicle-day) | Resting Loss (g/vehicle-day) | Running Evaporative (g/mi) | Diurnal Evaporative (g/vehicle-day) | Running Exhaust (g/mi) | Start-Up (g/vehicle-day) | Running Exhaust (g/mi) | Start-Up (g/vehicle-day) | Tire Wear (g/mi) | Brake Wear (g/mi) | Running Exhaust (g/mi) | Start-Up (g/vehicle-day) | Tire Wear (g/mi) | Brake Wear (g/mi) | Running Exhaust (g/mi) | Start-Up (g/vehicle-day) | Running Exhaust (g/mi) | Start-Up (g/vehicle-day) | Running Exhaust (g/mi) | Start-Up (g/vehicle-day)
Substation General Construction | Light-Duty Truck, catalyst | 3 | 35 | 80 | 2.3612 | 31.4245 | 0.22494 | 1.8137 | 0.057965 | 2.3946 | 1.622 | 0.70709 | 0.16038 | 0.71465 | 0.0040478 | 0.0058408 | 0.0032158 | 0.029199 | 0.008 | 0.03675 | 0.0029606 | 0.026884 | 0.002 | 0.01575 | 308.6379 | 448.5482 | 0.0177 | 0.022096 | 0.0326 | 0.0097223
Substation Below Grade Construction | Light-Duty Truck, catalyst | 6 | 35 | 80 | 2.3612 | 31.4245 | 0.22494 | 1.8137 | 0.057965 | 2.3946 | 1.622 | 0.70709 | 0.16038 | 0.71465 | 0.0040478 | 0.0058408 | 0.0032158 | 0.029199 | 0.008 | 0.03675 | 0.0029606 | 0.026884 | 0.002 | 0.01575 | 308.6379 | 448.5482 | 0.0177 | 0.022096 | 0.0326 | 0.0097223
Substation Wiring | Light-Duty Truck, catalyst | 2 | 35 | 80 | 2.3612 | 31.4245 | 0.22494 | 1.8137 | 0.057965 | 2.3946 | 1.622 | 0.70709 | 0.16038 | 0.71465 | 0.0040478 | 0.0058408 | 0.0032158 | 0.029199 | 0.008 | 0.03675 | 0.0029606 | 0.026884 | 0.002 | 0.01575 | 308.6379 | 448.5482 | 0.0177 | 0.022096 | 0.0326 | 0.0097223
EMFAC2011 emission factors for 2016
Assume startup after 8 hours
Assume 45 minutes run time total
2009 Emission Factors from EMFAC2007, average temp 60F; South Coast Air Basin | [26 empty] | lbs/mile |  |  |  | #REF! | #REF! | #REF! | #REF! | #REF! | #REF! | #REF! | #REF! | #REF! | #REF! | #REF! | #REF! | #REF! | #REF! | #REF! | #REF! | #REF! | #REF! | #REF! | #REF!
[31 empty] | Emissions, lbs/day | [9 empty] | Total Emissions, tons
[31 empty] | CO | NOx | VOCs | SOx | PM10 | PM2.5 | Paved Road Fugitive Dust PM10 | Paved Road Fugitive Dust PM2.5 | CO2 | CH4 | CO | NOx | VOCs | SOx | PM10 | PM2.5 | Paved Road Fugitive Dust PM10 | Paved Road Fugitive Dust PM2.5 | CO2 | CH4
Paved Road Fugitive Dust | [25 empty] | KCAPCD | Segment | Length
EPA's AP-42, Section 13.2.1, November 2006 | [26 empty] | A | 13.25 |  |  | #REF! | #REF! | #REF! | #REF! | #REF! | #REF! | #REF! | #REF! | #REF! | #REF! | #REF! | #REF! | #REF! | #REF! | #REF! | #REF! | #REF! | #REF! | #REF! | #REF!
E = k(sL/2)^0.65 x (W/3)^1.5 - C | [26 empty] | B | 20.299 |  |  | #REF! | #REF! | #REF! | #REF! | #REF! | #REF! | #REF! | #REF! | #REF! | #REF! | #REF! | #REF! | #REF! | #REF! | #REF! | #REF! | #REF! | #REF! | #REF! | #REF!
For light-duty trucks assume 2 tons/vehicle | [26 empty] | C | 21.68 |  |  | #REF! | #REF! | #REF! | #REF! | #REF! | #REF! | #REF! | #REF! | #REF! | #REF! | #REF! | #REF! | #REF! | #REF! | #REF! | #REF! | #REF! | #REF! | #REF! | #REF!
Assume silt loading for 10,000 ADT roadways = 0.03 g/m3 | [26 empty] | D | 9.3047 |  |  | #REF! | #REF! | #REF! | #REF! | #REF! | #REF! | #REF! | #REF! | #REF! | #REF! | #REF! | #REF! | #REF! | #REF! | #REF! | #REF! | #REF! | #REF! | #REF! | #REF!
Assume k = 0.016 PM10 | [26 empty] | E | 5.0348 |  |  | #REF! | #REF! | #REF! | #REF! | #REF! | #REF! | #REF! | #REF! | #REF! | #REF! | #REF! | #REF! | #REF! | #REF! | #REF! | #REF! | #REF! | #REF! | #REF! | #REF!
Assume 6 miles in addition for track-out for PM10 | [26 empty] | F | 0 |  |  | #REF! | #REF! | #REF! | #REF! | #REF! | #REF! | #REF! | #REF! | #REF! | #REF! | #REF! | #REF! | #REF! | #REF! | #REF! | #REF! | #REF! | #REF! | #REF! | #REF!
Emission Factors | [26 empty] | G | 0 |  |  | #REF! | #REF! | #REF! | #REF! | #REF! | #REF! | #REF! | #REF! | #REF! | #REF! | #REF! | #REF! | #REF! | #REF! | #REF! | #REF! | #REF! | #REF! | #REF! | #REF!
PM10 | 9.8123e-05 | [25 empty] | H | 0 |  |  | #REF! | #REF! | #REF! | #REF! | #REF! | #REF! | #REF! | #REF! | #REF! | #REF! | #REF! | #REF! | #REF! | #REF! | #REF! | #REF! | #REF! | #REF! | #REF! | #REF!
[27 empty] | I | 0 |  |  | #REF! | #REF! | #REF! | #REF! | #REF! | #REF! | #REF! | #REF! | #REF! | #REF! | #REF! | #REF! | #REF! | #REF! | #REF! | #REF! | #REF! | #REF! | #REF! | #REF!
[26 empty] | AVAQMD | Segment | Length
Unpaved Road Fugitive Dust | [26 empty] | A | 0 |  |  | #REF! | #REF! | #REF! | #REF! | #REF! | #REF! | #REF! | #REF! | #REF! | #REF! | #REF! | #REF! | #REF! | #REF! | #REF! | #REF! | #REF! | #REF! | #REF! | #REF!
EPA's AP-42, Section 13.2.2 | [26 empty] | B | 6.201 |  |  | #REF! | #REF! | #REF! | #REF! | #REF! | #REF! | #REF! | #REF! | #REF! | #REF! | #REF! | #REF! | #REF! | #REF! | #REF! | #REF! | #REF! | #REF! | #REF! | #REF!
Industrial Roads | [26 empty] | C | 0 |  |  | #REF! | #REF! | #REF! | #REF! | #REF! | #REF! | #REF! | #REF! | #REF! | #REF! | #REF! | #REF! | #REF! | #REF! | #REF! | #REF! | #REF! | #REF! | #REF! | #REF!
E = k (s/12)^a x (W/3)^b | [26 empty] | D | 9.8038 |  |  | #REF! | #REF! | #REF! | #REF! | #REF! | #REF! | #REF! | #REF! | #REF! | #REF! | #REF! | #REF! | #REF! | #REF! | #REF! | #REF! | #REF! | #REF! | #REF! | #REF!
Assume 61% control efficiency for watering 3 x daily | [26 empty] | E | 7.2452 |  |  | #REF! | #REF! | #REF! | #REF! | #REF! | #REF! | #REF! | #REF! | #REF! | #REF! | #REF! | #REF! | #REF! | #REF! | #REF! | #REF! | #REF! | #REF! | #REF! | #REF!
For light-duty trucks assume 2 tons/vehicle | [26 empty] | F | 3.6 |  |  | #REF! | #REF! | #REF! | #REF! | #REF! | #REF! | #REF! | #REF! | #REF! | #REF! | #REF! | #REF! | #REF! | #REF! | #REF! | #REF! | #REF! | #REF! | #REF! | #REF!
k = 1.5 for PM10, 0.15 for PM2.5 | [26 empty] | G | 6.1984 |  |  | #REF! | #REF! | #REF! | #REF! | #REF! | #REF! | #REF! | #REF! | #REF! | #REF! | #REF! | #REF! | #REF! | #REF! | #REF! | #REF! | #REF! | #REF! | #REF! | #REF!
s = 8.5, a = 0.9, b = 0.45 | [26 empty] | H | 5.1995 |  |  | #REF! | #REF! | #REF! | #REF! | #REF! | #REF! | #REF! | #REF! | #REF! | #REF! | #REF! | #REF! | #REF! | #REF! | #REF! | #REF! | #REF! | #REF! | #REF! | #REF!
Emission Factors | [26 empty] | I | 17.7142 |  |  | #REF! | #REF! | #REF! | #REF! | #REF! | #REF! | #REF! | #REF! | #REF! | #REF! | #REF! | #REF! | #REF! | #REF! | #REF! | #REF! | #REF! | #REF! | #REF! | #REF!
PM10 | 0.35738
PM2.5 | 0.035738 | [24 empty] | SCAQMD | Segment | Length
[27 empty] | A | 0 |  |  | #REF! | #REF! | #REF! | #REF! | #REF! | #REF! | #REF! | #REF! | #REF! | #REF! | #REF! | #REF! | #REF! | #REF! | #REF! | #REF! | #REF! | #REF! | #REF! | #REF!
[27 empty] | B | 0 |  |  | #REF! | #REF! | #REF! | #REF! | #REF! | #REF! | #REF! | #REF! | #REF! | #REF! | #REF! | #REF! | #REF! | #REF! | #REF! | #REF! | #REF! | #REF! | #REF! | #REF!
[27 empty] | C | 0 |  |  | #REF! | #REF! | #REF! | #REF! | #REF! | #REF! | #REF! | #REF! | #REF! | #REF! | #REF! | #REF! | #REF! | #REF! | #REF! | #REF! | #REF! | #REF! | #REF! | #REF!
[27 empty] | D | 16.5416 |  |  | #REF! | #REF! | #REF! | #REF! | #REF! | #REF! | #REF! | #REF! | #REF! | #REF! | #REF! | #REF! | #REF! | #REF! | #REF! | #REF! | #REF! | #REF! | #REF! | #REF!
[27 empty] | E | 0 |  |  | #REF! | #REF! | #REF! | #REF! | #REF! | #REF! | #REF! | #REF! | #REF! | #REF! | #REF! | #REF! | #REF! | #REF! | #REF! | #REF! | #REF! | #REF! | #REF! | #REF!
[27 empty] | F | 0 |  |  | #REF! | #REF! | #REF! | #REF! | #REF! | #REF! | #REF! | #REF! | #REF! | #REF! | #REF! | #REF! | #REF! | #REF! | #REF! | #REF! | #REF! | #REF! | #REF! | #REF!
[27 empty] | G | 14.6016 |  |  | #REF! | #REF! | #REF! | #REF! | #REF! | #REF! | #REF! | #REF! | #REF! | #REF! | #REF! | #REF! | #REF! | #REF! | #REF! | #REF! | #REF! | #REF! | #REF! | #REF!
[27 empty] | H | 14.5705 |  |  | #REF! | #REF! | #REF! | #REF! | #REF! | #REF! | #REF! | #REF! | #REF! | #REF! | #REF! | #REF! | #REF! | #REF! | #REF! | #REF! | #REF! | #REF! | #REF! | #REF!
[27 empty] | I | 14.1458 |  |  | #REF! | #REF! | #REF! | #REF! | #REF! | #REF! | #REF! | #REF! | #REF! | #REF! | #REF! | #REF! | #REF! | #REF! | #REF! | #REF! | #REF! | #REF! | #REF! | #REF!
[26 empty] | Alternative Corridors |  |  |  |  | CO | NOx | ROG | SOx | PM10 | PM2.5 | Paved Road Fugitive Dust PM10 | Paved Road Fugitive Dust PM2.5 | CO2 | CH4 | CO | NOx | VOCs | SOx | PM10 | PM2.5 | Paved Road Fugitive Dust PM10 | Paved Road Fugitive Dust PM2.5 | CO2 | CH4
ACDJK
[26 empty] | KCAPCD |  |  |  |  | #REF! | #REF! | #REF! | #REF! | #REF! | #REF! | #REF! | #REF! | #REF! | #REF! | #REF! | #REF! | #REF! | #REF! | #REF! | #REF! | #REF! | #REF! | #REF! | #REF!
[26 empty] | AVAQMD |  |  |  |  | #REF! | #REF! | #REF! | #REF! | #REF! | #REF! | #REF! | #REF! | #REF! | #REF! | #REF! | #REF! | #REF! | #REF! | #REF! | #REF! | #REF! | #REF! | #REF! | #REF!
[26 empty] | SCAQMD |  |  |  |  | #REF! | #REF! | #REF! | #REF! | #REF! | #REF! | #REF! | #REF! | #REF! | #REF! | #REF! | #REF! | #REF! | #REF! | #REF! | #REF! | #REF! | #REF! | #REF! | #REF!
ACEGK
[26 empty] | KCAPCD |  |  |  |  | #REF! | #REF! | #REF! | #REF! | #REF! | #REF! | #REF! | #REF! | #REF! | #REF! | #REF! | #REF! | #REF! | #REF! | #REF! | #REF! | #REF! | #REF! | #REF! | #REF!
[26 empty] | AVAQMD |  |  |  |  | #REF! | #REF! | #REF! | #REF! | #REF! | #REF! | #REF! | #REF! | #REF! | #REF! | #REF! | #REF! | #REF! | #REF! | #REF! | #REF! | #REF! | #REF! | #REF! | #REF!
[26 empty] | SCAQMD |  |  |  |  | #REF! | #REF! | #REF! | #REF! | #REF! | #REF! | #REF! | #REF! | #REF! | #REF! | #REF! | #REF! | #REF! | #REF! | #REF! | #REF! | #REF! | #REF! | #REF! | #REF!
ACEFHK
[26 empty] | KCAPCD |  |  |  |  | #REF! | #REF! | #REF! | #REF! | #REF! | #REF! | #REF! | #REF! | #REF! | #REF! | #REF! | #REF! | #REF! | #REF! | #REF! | #REF! | #REF! | #REF! | #REF! | #REF!
[26 empty] | AVAQMD |  |  |  |  | #REF! | #REF! | #REF! | #REF! | #REF! | #REF! | #REF! | #REF! | #REF! | #REF! | #REF! | #REF! | #REF! | #REF! | #REF! | #REF! | #REF! | #REF! | #REF! | #REF!
[26 empty] | SCAQMD |  |  |  |  | #REF! | #REF! | #REF! | #REF! | #REF! | #REF! | #REF! | #REF! | #REF! | #REF! | #REF! | #REF! | #REF! | #REF! | #REF! | #REF! | #REF! | #REF! | #REF! | #REF!
ACEFIK
[26 empty] | KCAPCD |  |  |  |  | #REF! | #REF! | #REF! | #REF! | #REF! | #REF! | #REF! | #REF! | #REF! | #REF! | #REF! | #REF! | #REF! | #REF! | #REF! | #REF! | #REF! | #REF! | #REF! | #REF!
[26 empty] | AVAQMD |  |  |  |  | #REF! | #REF! | #REF! | #REF! | #REF! | #REF! | #REF! | #REF! | #REF! | #REF! | #REF! | #REF! | #REF! | #REF! | #REF! | #REF! | #REF! | #REF! | #REF! | #REF!
[26 empty] | SCAQMD |  |  |  |  | #REF! | #REF! | #REF! | #REF! | #REF! | #REF! | #REF! | #REF! | #REF! | #REF! | #REF! | #REF! | #REF! | #REF! | #REF! | #REF! | #REF! | #REF! | #REF! | #REF!
ABGK
[26 empty] | KCAPCD |  |  |  |  | #REF! | #REF! | #REF! | #REF! | #REF! | #REF! | #REF! | #REF! | #REF! | #REF! | #REF! | #REF! | #REF! | #REF! | #REF! | #REF! | #REF! | #REF! | #REF! | #REF!
[26 empty] | AVAQMD |  |  |  |  | #REF! | #REF! | #REF! | #REF! | #REF! | #REF! | #REF! | #REF! | #REF! | #REF! | #REF! | #REF! | #REF! | #REF! | #REF! | #REF! | #REF! | #REF! | #REF! | #REF!
[26 empty] | SCAQMD |  |  |  |  | #REF! | #REF! | #REF! | #REF! | #REF! | #REF! | #REF! | #REF! | #REF! | #REF! | #REF! | #REF! | #REF! | #REF! | #REF! | #REF! | #REF! | #REF! | #REF! | #REF!
ABFHK
[26 empty] | KCAPCD |  |  |  |  | #REF! | #REF! | #REF! | #REF! | #REF! | #REF! | #REF! | #REF! | #REF! | #REF! | #REF! | #REF! | #REF! | #REF! | #REF! | #REF! | #REF! | #REF! | #REF! | #REF!
[26 empty] | AVAQMD |  |  |  |  | #REF! | #REF! | #REF! | #REF! | #REF! | #REF! | #REF! | #REF! | #REF! | #REF! | #REF! | #REF! | #REF! | #REF! | #REF! | #REF! | #REF! | #REF! | #REF! | #REF!
[26 empty] | SCAQMD |  |  |  |  | #REF! | #REF! | #REF! | #REF! | #REF! | #REF! | #REF! | #REF! | #REF! | #REF! | #REF! | #REF! | #REF! | #REF! | #REF! | #REF! | #REF! | #REF! | #REF! | #REF!
ABFIK
[26 empty] | KCAPCD |  |  |  |  | #REF! | #REF! | #REF! | #REF! | #REF! | #REF! | #REF! | #REF! | #REF! | #REF! | #REF! | #REF! | #REF! | #REF! | #REF! | #REF! | #REF! | #REF! | #REF! | #REF!
[26 empty] | AVAQMD |  |  |  |  | #REF! | #REF! | #REF! | #REF! | #REF! | #REF! | #REF! | #REF! | #REF! | #REF! | #REF! | #REF! | #REF! | #REF! | #REF! | #REF! | #REF! | #REF! | #REF! | #REF!
[26 empty] | SCAQMD |  |  |  |  | #REF! | #REF! | #REF! | #REF! | #REF! | #REF! | #REF! | #REF! | #REF! | #REF! | #REF! | #REF! | #REF! | #REF! | #REF! | #REF! | #REF! | #REF! | #REF! | #REF!
Construction Phase | Vehicle Class | No. of Daily Workers | Speed | VMT | Emissions, lbs/day
|  | Per Construction Phase | (mph) | (mi/vehicle-day) | CO | NOx | VOCs | SOx | PM10 | PM2.5 | Paved Road Fugitive Dust PM10 | Paved Road Fugitive Dust PM2.5 | CO2 | CH4 | N2O
Substation General Construction | Light-Duty Truck, catalyst | 3 | 35 | 80 | 1.4572 | 0.13101 | 0.1515 | 0.0021804 | 0.025572 | 0.011136 | 0.025316 | 0.010379 | 166.2707 | 0.0095114 | 0.017313
Substation Below Grade Construction | Light-Duty Truck, catalyst | 6 | 35 | 80 | 2.9143 | 0.26202 | 0.303 | 0.0043608 | 0.051145 | 0.022272 | 0.050631 | 0.020759 | 332.5415 | 0.019023 | 0.034627
Substation Wiring | Light-Duty Truck, catalyst | 2 | 35 | 80 | 0.97144 | 0.087341 | 0.101 | 0.0014536 | 0.017048 | 0.007424 | 0.016877 | 0.0069196 | 110.8472 | 0.006341 | 0.011542
Simultaneous Worker Trips |  |  |  |  | 5.3429 | 0.48038 | 0.5555 | 0.0079948 | 0.093765 | 0.040832 | 0.092824 | 0.038058 | 609.6593 | 0.034875 | 0.063482

## Equipment SCS 12-5-16
Table A-121. 12-5-16 Daily Construction Emissions, Construction Heavy Equipment Use, Salt Creek Substation
|  |  |  | Emission Factors | [11 empty] | Emissions
Equipment/Phase | FUEL | HP | Load Factor | ROG (lb/hr) | CO (lb/hr) | NOX (lb/hr) | SOX (lb/hr) | PM10 (lb/hr) | PM2.5 (lb/hr) | CO2 (lb/hr) | CH4 (lb/hr) | N2O (lb/hr) | No of Equipment | Hrs Per Day | Days in Service | ROG lbs/day | CO lbs/day | NOX lbs/day | SOX lbs/day | PM10 lbs/day | PM2.5 lbs/day | CO2 lbs/day | CH4 lbs/day | N2O lbs/day
Construction Inspection
Salt Creek Substation - Substation General Construction, CMU Wall, Testing, Energization
Air Compressor | DIESEL | 78 | 0.48 | 0.062433 | 0.3054 | 0.38971 | 0.00055075 | 0.024762 | 0.022038 | 46.9502 | 0.0056332 | 0.037023 | 1 | 8 | 125 | 0.49946 | 2.4432 | 3.1177 | 0.004406 | 0.1981 | 0.1763 | 375.6018 | 0.045066 | 0.29618
Refuel Truck | DIESEL | 175 |  | 0.11792 | 0.36512 | 0.86781 | 0.0018739 | 0.029042 | 0.00049451 | 166.5454 | 0.01064 | 0.082442 | 1 | 9 | 125 | 1.0613 | 3.2861 | 7.8103 | 0.016865 | 0.26138 | 0.0044506 | 1498.9087 | 0.095759 | 0.74198
Generator | DIESEL | 5 | 0.74 | 0.013017 | 0.048942 | 0.043395 | 0.00015884 | 0.0048942 | 0.0043558 | 10.2077 | 0.0011745 | 0.0041225 | 1 | 3 | 125 | 0.039051 | 0.14683 | 0.13019 | 0.00047652 | 0.014683 | 0.013067 | 30.623 | 0.0035235 | 0.012368
Subtotal | [15 empty] | 1.5998 | 5.8761 | 11.0582 | 0.021748 | 0.47415 | 0.19382 | 1905.1335 | 0.14435 | 1.0505
Salt Creek Substation Below Grade Construction
Backhoe | DIESEL | 87 | 0.37 | 0.052438 | 0.26257 | 0.33506 | 0.0006068 | 0.02129 | 0.018948 | 51.728 | 0.0047314 | 0.031831 | 1 | 6 | 15 | 0.31463 | 1.5754 | 2.0104 | 0.0036408 | 0.12774 | 0.11369 | 310.3681 | 0.028388 | 0.19099
Skid Steer / Skip Loader | DIESEL | 37 | 0.37 | 0.032313 | 0.12374 | 0.16056 | 0.0003299 | 0.013581 | 0.012087 | 25.5192 | 0.0029156 | 0.015253 | 1 | 1 | 75 | 0.032313 | 0.12374 | 0.16056 | 0.0003299 | 0.013581 | 0.012087 | 25.5192 | 0.0029156 | 0.015253
Trencher/Ditch Witch | DIESEL | 69 | 0.5 | 0.10797 | 0.28142 | 0.40463 | 0.00076125 | 0.022817 | 0.020308 | 64.8951 | 0.0097419 | 0.03844 | 1 | 6 | 176 | 0.64781 | 1.6885 | 2.4278 | 0.0045675 | 0.1369 | 0.12185 | 389.3708 | 0.058451 | 0.23064
Loader | DIESEL | 87 | 0.37 | 0.077253 | 0.26257 | 0.33506 | 0.00069109 | 0.02129 | 0.018948 | 58.9135 | 0.0069704 | 0.031831 | 1 | 8 | 15 | 0.61803 | 2.1006 | 2.6805 | 0.0055287 | 0.17032 | 0.15158 | 471.3082 | 0.055763 | 0.25465
Water Truck | DIESEL | 175 |  | 0.11792 | 0.36512 | 0.86781 | 0.0018739 | 0.029042 | 0.00049451 | 166.5454 | 0.01064 | 0.082442 | 1 | 3 | 40 | 0.35377 | 1.0954 | 2.6034 | 0.0056218 | 0.087125 | 0.0014835 | 499.6362 | 0.03192 | 0.24733
Subtotal | [15 empty] | 1.9665 | 6.5836 | 9.8827 | 0.019689 | 0.53567 | 0.40069 | 1696.2025 | 0.17744 | 0.93885
Salt Creek Substation Wiring
Wiring Truck | DIESEL | 175 |  | 0.11792 | 0.36512 | 0.86781 | 0.0018739 | 0.029042 | 0.00049451 | 166.5454 | 0.01064 | 0.082442 | 1 | 2 | 280 | 0.23584 | 0.73024 | 1.7356 | 0.0037478 | 0.058083 | 0.00098902 | 333.0908 | 0.02128 | 0.16488
Subtotal | [15 empty] | 0.23584 | 0.73024 | 1.7356 | 0.0037478 | 0.058083 | 0.00098902 | 333.0908 | 0.02128 | 0.16488
Total Equipment | [15 empty] | 3.8022 | 13.19 | 22.6765 | 0.045184 | 1.0679 | 0.5955 | 3934.4268 | 0.34307 | 2.1543

## Construction Trucks SCS 12516
Table A-122. 12-5-16 Daily Construction Emissions, Construction Truck Trips, Salt Creek Substation
Vehicle | Vehicle Class | Peak No. of Trucks per day | Total No. of Trucks | Speed | VMT | CO | NOX | ROG | SOx | PM10 |  |  | PM2.5 |  |  | CO2 | CH4 | N2O | Emissions, lbs/day
|  |  |  | (mph) | (mi/vehicle-day) | Running Exhaust (g/mi) | Running Exhaust (g/mi) | Running Exhaust (g/mi) | Running Exhaust (g/mi) | Running Exhaust (g/mi) | Tire Wear (g/mi) | Brake Wear (g/mi) | Running Exhaust (g/mi) | Tire Wear (g/mi) | Brake Wear (g/mi) | Running Exhaust (g/mi) | Running Exhaust (g/mi) | Running Exhaust (g/mi) | CO | NOx | VOCs | SOx | PM10 | PM2.5 | Paved Road Fugitive Dust PM10 | Paved Road Fugitive Dust PM2.5 | CO2 | CH4 | N2O
Salt Creek Substation - Substation General Construction
Foreman Pick-Up | Light Duty Truck 1, Diesel | 3 |  | 35 | 60 | 0.25172 | 0.4647 | 0.056776 | 0.0035024 | 0.046899 | 0.008 | 0.03675 | 0.043147 | 0.002 | 0.01575 | 243.9662 | 0.013941 | 0.0062494 | 0.099891 | 0.18441 | 0.022531 | 0.0013899 | 0.036369 | 0.024166 | 0.017662 | 0.0037091 | 96.8141 | 0.0055322 | 0.00248
Subtotal | [18 empty] | 0.099891 | 0.18441 | 0.022531 | 0.0013899 | 0.036369 | 0.024166 | 0.017662 | 0.0037091 | 96.8141 | 0.0055322 | 0.00248
Substation Below Grade Construction
Pickup Truck | Light Duty Truck 1, Diesel | 6 |  | 35 | 60 | 0.25172 | 0.4647 | 0.056776 | 0.0035024 | 0.046899 | 0.008 | 0.03675 | 0.043147 | 0.002 | 0.01575 | 243.9662 | 0.013941 | 0.0062494 | 0.19978 | 0.36882 | 0.045061 | 0.0027797 | 0.072739 | 0.048332 | 0 | 0 | 193.6282 | 0.011064 | 0.00496
Subtotal | [18 empty] | 0.19978 | 0.36882 | 0.045061 | 0.0027797 | 0.072739 | 0.048332 | 0 | 0 | 193.6282 | 0.011064 | 0.00496
Simultaneous Construction Trucks | [18 empty] | 0.29967 | 0.55323 | 0.067592 | 0.0041696 | 0.10911 | 0.072498 | 0.017662 | 0.0037091 | 290.4423 | 0.016597 | 0.00744
2012 Emission Factors from EMFAC2007, average temp 60F; SCAB
Paved Road Fugitive Dust
EPA's AP-42, Section 13.2.1, November 2006
E = k(sL/2)^0.65 x (W/3)^1.5 - C
For LDT assume 2 tons/vehicle, MDT assume 13 tons/vehicle, HDT assume 20 tons/vehicle
Assume silt loading for 10,000 ADT roadways = 0.03 g/m3
Assume k = 0.016 PM10
Assume 6 miles in addition for track-out for PM10
Emission Factors
PM10, LDT | 9.8123e-05
PM10, MDT | 0.0089448
PM10, HDT | 0.017496

## WorkerTrips SCS 12-5-16
Table A-123. 12-5-16 Daily Construction Emissions, Worker Trips, Salt Creek Substation
Construction Phase | Vehicle Class | No. of Daily Workers | Speed | VMT | CO |  | NOX |  | ROG | [5 empty] | SOx |  | PM10 |  |  |  | PM2.5 |  |  |  | CO2 |  | CH4 |  | N2O
|  | Per Construction Phase | (mph) | (mi/vehicle-day) | Running Exhaust (g/mi) | Start-Up (g/vehicle-day) | Running Exhaust (g/mi) | Start-Up (g/vehicle-day) | Running Exhaust (g/mi) | Start-Up (g/vehicle-day) | Hot-Soak (g/vehicle-day) | Resting Loss (g/vehicle-day) | Running Evaporative (g/mi) | Diurnal Evaporative (g/vehicle-day) | Running Exhaust (g/mi) | Start-Up (g/vehicle-day) | Running Exhaust (g/mi) | Start-Up (g/vehicle-day) | Tire Wear (g/mi) | Brake Wear (g/mi) | Running Exhaust (g/mi) | Start-Up (g/vehicle-day) | Tire Wear (g/mi) | Brake Wear (g/mi) | Running Exhaust (g/mi) | Start-Up (g/vehicle-day) | Running Exhaust (g/mi) | Start-Up (g/vehicle-day) | Running Exhaust (g/mi) | Start-Up (g/vehicle-day)
Substation General Construction | Light-Duty Truck, catalyst | 3 | 35 | 80 | 2.3612 | 31.4245 | 0.22494 | 1.8137 | 0.057965 | 2.3946 | 1.622 | 0.70709 | 0.16038 | 0.71465 | 0.0040478 | 0.0058408 | 0.0032158 | 0.029199 | 0.008 | 0.03675 | 0.0029606 | 0.026884 | 0.002 | 0.01575 | 308.6379 | 448.5482 | 0.0177 | 0.022096 | 0.0326 | 0.0097223
Substation Below Grade Construction | Light-Duty Truck, catalyst | 6 | 35 | 80 | 2.3612 | 31.4245 | 0.22494 | 1.8137 | 0.057965 | 2.3946 | 1.622 | 0.70709 | 0.16038 | 0.71465 | 0.0040478 | 0.0058408 | 0.0032158 | 0.029199 | 0.008 | 0.03675 | 0.0029606 | 0.026884 | 0.002 | 0.01575 | 308.6379 | 448.5482 | 0.0177 | 0.022096 | 0.0326 | 0.0097223
Substation Wiring | Light-Duty Truck, catalyst | 2 | 35 | 80 | 2.3612 | 31.4245 | 0.22494 | 1.8137 | 0.057965 | 2.3946 | 1.622 | 0.70709 | 0.16038 | 0.71465 | 0.0040478 | 0.0058408 | 0.0032158 | 0.029199 | 0.008 | 0.03675 | 0.0029606 | 0.026884 | 0.002 | 0.01575 | 308.6379 | 448.5482 | 0.0177 | 0.022096 | 0.0326 | 0.0097223
EMFAC2011 emission factors for 2016
Assume startup after 8 hours
Assume 45 minutes run time total
2009 Emission Factors from EMFAC2007, average temp 60F; South Coast Air Basin | [26 empty] | lbs/mile |  |  |  | #REF! | #REF! | #REF! | #REF! | #REF! | #REF! | #REF! | #REF! | #REF! | #REF! | #REF! | #REF! | #REF! | #REF! | #REF! | #REF! | #REF! | #REF! | #REF! | #REF!
[31 empty] | Emissions, lbs/day | [9 empty] | Total Emissions, tons
[31 empty] | CO | NOx | VOCs | SOx | PM10 | PM2.5 | Paved Road Fugitive Dust PM10 | Paved Road Fugitive Dust PM2.5 | CO2 | CH4 | CO | NOx | VOCs | SOx | PM10 | PM2.5 | Paved Road Fugitive Dust PM10 | Paved Road Fugitive Dust PM2.5 | CO2 | CH4
Paved Road Fugitive Dust | [25 empty] | KCAPCD | Segment | Length
EPA's AP-42, Section 13.2.1, November 2006 | [26 empty] | A | 13.25 |  |  | #REF! | #REF! | #REF! | #REF! | #REF! | #REF! | #REF! | #REF! | #REF! | #REF! | #REF! | #REF! | #REF! | #REF! | #REF! | #REF! | #REF! | #REF! | #REF! | #REF!
E = k(sL/2)^0.65 x (W/3)^1.5 - C | [26 empty] | B | 20.299 |  |  | #REF! | #REF! | #REF! | #REF! | #REF! | #REF! | #REF! | #REF! | #REF! | #REF! | #REF! | #REF! | #REF! | #REF! | #REF! | #REF! | #REF! | #REF! | #REF! | #REF!
For light-duty trucks assume 2 tons/vehicle | [26 empty] | C | 21.68 |  |  | #REF! | #REF! | #REF! | #REF! | #REF! | #REF! | #REF! | #REF! | #REF! | #REF! | #REF! | #REF! | #REF! | #REF! | #REF! | #REF! | #REF! | #REF! | #REF! | #REF!
Assume silt loading for 10,000 ADT roadways = 0.03 g/m3 | [26 empty] | D | 9.3047 |  |  | #REF! | #REF! | #REF! | #REF! | #REF! | #REF! | #REF! | #REF! | #REF! | #REF! | #REF! | #REF! | #REF! | #REF! | #REF! | #REF! | #REF! | #REF! | #REF! | #REF!
Assume k = 0.016 PM10 | [26 empty] | E | 5.0348 |  |  | #REF! | #REF! | #REF! | #REF! | #REF! | #REF! | #REF! | #REF! | #REF! | #REF! | #REF! | #REF! | #REF! | #REF! | #REF! | #REF! | #REF! | #REF! | #REF! | #REF!
Assume 6 miles in addition for track-out for PM10 | [26 empty] | F | 0 |  |  | #REF! | #REF! | #REF! | #REF! | #REF! | #REF! | #REF! | #REF! | #REF! | #REF! | #REF! | #REF! | #REF! | #REF! | #REF! | #REF! | #REF! | #REF! | #REF! | #REF!
Emission Factors | [26 empty] | G | 0 |  |  | #REF! | #REF! | #REF! | #REF! | #REF! | #REF! | #REF! | #REF! | #REF! | #REF! | #REF! | #REF! | #REF! | #REF! | #REF! | #REF! | #REF! | #REF! | #REF! | #REF!
PM10 | 9.8123e-05 | [25 empty] | H | 0 |  |  | #REF! | #REF! | #REF! | #REF! | #REF! | #REF! | #REF! | #REF! | #REF! | #REF! | #REF! | #REF! | #REF! | #REF! | #REF! | #REF! | #REF! | #REF! | #REF! | #REF!
[27 empty] | I | 0 |  |  | #REF! | #REF! | #REF! | #REF! | #REF! | #REF! | #REF! | #REF! | #REF! | #REF! | #REF! | #REF! | #REF! | #REF! | #REF! | #REF! | #REF! | #REF! | #REF! | #REF!
[26 empty] | AVAQMD | Segment | Length
Unpaved Road Fugitive Dust | [26 empty] | A | 0 |  |  | #REF! | #REF! | #REF! | #REF! | #REF! | #REF! | #REF! | #REF! | #REF! | #REF! | #REF! | #REF! | #REF! | #REF! | #REF! | #REF! | #REF! | #REF! | #REF! | #REF!
EPA's AP-42, Section 13.2.2 | [26 empty] | B | 6.201 |  |  | #REF! | #REF! | #REF! | #REF! | #REF! | #REF! | #REF! | #REF! | #REF! | #REF! | #REF! | #REF! | #REF! | #REF! | #REF! | #REF! | #REF! | #REF! | #REF! | #REF!
Industrial Roads | [26 empty] | C | 0 |  |  | #REF! | #REF! | #REF! | #REF! | #REF! | #REF! | #REF! | #REF! | #REF! | #REF! | #REF! | #REF! | #REF! | #REF! | #REF! | #REF! | #REF! | #REF! | #REF! | #REF!
E = k (s/12)^a x (W/3)^b | [26 empty] | D | 9.8038 |  |  | #REF! | #REF! | #REF! | #REF! | #REF! | #REF! | #REF! | #REF! | #REF! | #REF! | #REF! | #REF! | #REF! | #REF! | #REF! | #REF! | #REF! | #REF! | #REF! | #REF!
Assume 61% control efficiency for watering 3 x daily | [26 empty] | E | 7.2452 |  |  | #REF! | #REF! | #REF! | #REF! | #REF! | #REF! | #REF! | #REF! | #REF! | #REF! | #REF! | #REF! | #REF! | #REF! | #REF! | #REF! | #REF! | #REF! | #REF! | #REF!
For light-duty trucks assume 2 tons/vehicle | [26 empty] | F | 3.6 |  |  | #REF! | #REF! | #REF! | #REF! | #REF! | #REF! | #REF! | #REF! | #REF! | #REF! | #REF! | #REF! | #REF! | #REF! | #REF! | #REF! | #REF! | #REF! | #REF! | #REF!
k = 1.5 for PM10, 0.15 for PM2.5 | [26 empty] | G | 6.1984 |  |  | #REF! | #REF! | #REF! | #REF! | #REF! | #REF! | #REF! | #REF! | #REF! | #REF! | #REF! | #REF! | #REF! | #REF! | #REF! | #REF! | #REF! | #REF! | #REF! | #REF!
s = 8.5, a = 0.9, b = 0.45 | [26 empty] | H | 5.1995 |  |  | #REF! | #REF! | #REF! | #REF! | #REF! | #REF! | #REF! | #REF! | #REF! | #REF! | #REF! | #REF! | #REF! | #REF! | #REF! | #REF! | #REF! | #REF! | #REF! | #REF!
Emission Factors | [26 empty] | I | 17.7142 |  |  | #REF! | #REF! | #REF! | #REF! | #REF! | #REF! | #REF! | #REF! | #REF! | #REF! | #REF! | #REF! | #REF! | #REF! | #REF! | #REF! | #REF! | #REF! | #REF! | #REF!
PM10 | 0.35738
PM2.5 | 0.035738 | [24 empty] | SCAQMD | Segment | Length
[27 empty] | A | 0 |  |  | #REF! | #REF! | #REF! | #REF! | #REF! | #REF! | #REF! | #REF! | #REF! | #REF! | #REF! | #REF! | #REF! | #REF! | #REF! | #REF! | #REF! | #REF! | #REF! | #REF!
[27 empty] | B | 0 |  |  | #REF! | #REF! | #REF! | #REF! | #REF! | #REF! | #REF! | #REF! | #REF! | #REF! | #REF! | #REF! | #REF! | #REF! | #REF! | #REF! | #REF! | #REF! | #REF! | #REF!
[27 empty] | C | 0 |  |  | #REF! | #REF! | #REF! | #REF! | #REF! | #REF! | #REF! | #REF! | #REF! | #REF! | #REF! | #REF! | #REF! | #REF! | #REF! | #REF! | #REF! | #REF! | #REF! | #REF!
[27 empty] | D | 16.5416 |  |  | #REF! | #REF! | #REF! | #REF! | #REF! | #REF! | #REF! | #REF! | #REF! | #REF! | #REF! | #REF! | #REF! | #REF! | #REF! | #REF! | #REF! | #REF! | #REF! | #REF!
[27 empty] | E | 0 |  |  | #REF! | #REF! | #REF! | #REF! | #REF! | #REF! | #REF! | #REF! | #REF! | #REF! | #REF! | #REF! | #REF! | #REF! | #REF! | #REF! | #REF! | #REF! | #REF! | #REF!
[27 empty] | F | 0 |  |  | #REF! | #REF! | #REF! | #REF! | #REF! | #REF! | #REF! | #REF! | #REF! | #REF! | #REF! | #REF! | #REF! | #REF! | #REF! | #REF! | #REF! | #REF! | #REF! | #REF!
[27 empty] | G | 14.6016 |  |  | #REF! | #REF! | #REF! | #REF! | #REF! | #REF! | #REF! | #REF! | #REF! | #REF! | #REF! | #REF! | #REF! | #REF! | #REF! | #REF! | #REF! | #REF! | #REF! | #REF!
[27 empty] | H | 14.5705 |  |  | #REF! | #REF! | #REF! | #REF! | #REF! | #REF! | #REF! | #REF! | #REF! | #REF! | #REF! | #REF! | #REF! | #REF! | #REF! | #REF! | #REF! | #REF! | #REF! | #REF!
[27 empty] | I | 14.1458 |  |  | #REF! | #REF! | #REF! | #REF! | #REF! | #REF! | #REF! | #REF! | #REF! | #REF! | #REF! | #REF! | #REF! | #REF! | #REF! | #REF! | #REF! | #REF! | #REF! | #REF!
[26 empty] | Alternative Corridors |  |  |  |  | CO | NOx | ROG | SOx | PM10 | PM2.5 | Paved Road Fugitive Dust PM10 | Paved Road Fugitive Dust PM2.5 | CO2 | CH4 | CO | NOx | VOCs | SOx | PM10 | PM2.5 | Paved Road Fugitive Dust PM10 | Paved Road Fugitive Dust PM2.5 | CO2 | CH4
ACDJK
[26 empty] | KCAPCD |  |  |  |  | #REF! | #REF! | #REF! | #REF! | #REF! | #REF! | #REF! | #REF! | #REF! | #REF! | #REF! | #REF! | #REF! | #REF! | #REF! | #REF! | #REF! | #REF! | #REF! | #REF!
[26 empty] | AVAQMD |  |  |  |  | #REF! | #REF! | #REF! | #REF! | #REF! | #REF! | #REF! | #REF! | #REF! | #REF! | #REF! | #REF! | #REF! | #REF! | #REF! | #REF! | #REF! | #REF! | #REF! | #REF!
[26 empty] | SCAQMD |  |  |  |  | #REF! | #REF! | #REF! | #REF! | #REF! | #REF! | #REF! | #REF! | #REF! | #REF! | #REF! | #REF! | #REF! | #REF! | #REF! | #REF! | #REF! | #REF! | #REF! | #REF!
ACEGK
[26 empty] | KCAPCD |  |  |  |  | #REF! | #REF! | #REF! | #REF! | #REF! | #REF! | #REF! | #REF! | #REF! | #REF! | #REF! | #REF! | #REF! | #REF! | #REF! | #REF! | #REF! | #REF! | #REF! | #REF!
[26 empty] | AVAQMD |  |  |  |  | #REF! | #REF! | #REF! | #REF! | #REF! | #REF! | #REF! | #REF! | #REF! | #REF! | #REF! | #REF! | #REF! | #REF! | #REF! | #REF! | #REF! | #REF! | #REF! | #REF!
[26 empty] | SCAQMD |  |  |  |  | #REF! | #REF! | #REF! | #REF! | #REF! | #REF! | #REF! | #REF! | #REF! | #REF! | #REF! | #REF! | #REF! | #REF! | #REF! | #REF! | #REF! | #REF! | #REF! | #REF!
ACEFHK
[26 empty] | KCAPCD |  |  |  |  | #REF! | #REF! | #REF! | #REF! | #REF! | #REF! | #REF! | #REF! | #REF! | #REF! | #REF! | #REF! | #REF! | #REF! | #REF! | #REF! | #REF! | #REF! | #REF! | #REF!
[26 empty] | AVAQMD |  |  |  |  | #REF! | #REF! | #REF! | #REF! | #REF! | #REF! | #REF! | #REF! | #REF! | #REF! | #REF! | #REF! | #REF! | #REF! | #REF! | #REF! | #REF! | #REF! | #REF! | #REF!
[26 empty] | SCAQMD |  |  |  |  | #REF! | #REF! | #REF! | #REF! | #REF! | #REF! | #REF! | #REF! | #REF! | #REF! | #REF! | #REF! | #REF! | #REF! | #REF! | #REF! | #REF! | #REF! | #REF! | #REF!
ACEFIK
[26 empty] | KCAPCD |  |  |  |  | #REF! | #REF! | #REF! | #REF! | #REF! | #REF! | #REF! | #REF! | #REF! | #REF! | #REF! | #REF! | #REF! | #REF! | #REF! | #REF! | #REF! | #REF! | #REF! | #REF!
[26 empty] | AVAQMD |  |  |  |  | #REF! | #REF! | #REF! | #REF! | #REF! | #REF! | #REF! | #REF! | #REF! | #REF! | #REF! | #REF! | #REF! | #REF! | #REF! | #REF! | #REF! | #REF! | #REF! | #REF!
[26 empty] | SCAQMD |  |  |  |  | #REF! | #REF! | #REF! | #REF! | #REF! | #REF! | #REF! | #REF! | #REF! | #REF! | #REF! | #REF! | #REF! | #REF! | #REF! | #REF! | #REF! | #REF! | #REF! | #REF!
ABGK
[26 empty] | KCAPCD |  |  |  |  | #REF! | #REF! | #REF! | #REF! | #REF! | #REF! | #REF! | #REF! | #REF! | #REF! | #REF! | #REF! | #REF! | #REF! | #REF! | #REF! | #REF! | #REF! | #REF! | #REF!
[26 empty] | AVAQMD |  |  |  |  | #REF! | #REF! | #REF! | #REF! | #REF! | #REF! | #REF! | #REF! | #REF! | #REF! | #REF! | #REF! | #REF! | #REF! | #REF! | #REF! | #REF! | #REF! | #REF! | #REF!
[26 empty] | SCAQMD |  |  |  |  | #REF! | #REF! | #REF! | #REF! | #REF! | #REF! | #REF! | #REF! | #REF! | #REF! | #REF! | #REF! | #REF! | #REF! | #REF! | #REF! | #REF! | #REF! | #REF! | #REF!
ABFHK
[26 empty] | KCAPCD |  |  |  |  | #REF! | #REF! | #REF! | #REF! | #REF! | #REF! | #REF! | #REF! | #REF! | #REF! | #REF! | #REF! | #REF! | #REF! | #REF! | #REF! | #REF! | #REF! | #REF! | #REF!
[26 empty] | AVAQMD |  |  |  |  | #REF! | #REF! | #REF! | #REF! | #REF! | #REF! | #REF! | #REF! | #REF! | #REF! | #REF! | #REF! | #REF! | #REF! | #REF! | #REF! | #REF! | #REF! | #REF! | #REF!
[26 empty] | SCAQMD |  |  |  |  | #REF! | #REF! | #REF! | #REF! | #REF! | #REF! | #REF! | #REF! | #REF! | #REF! | #REF! | #REF! | #REF! | #REF! | #REF! | #REF! | #REF! | #REF! | #REF! | #REF!
ABFIK
[26 empty] | KCAPCD |  |  |  |  | #REF! | #REF! | #REF! | #REF! | #REF! | #REF! | #REF! | #REF! | #REF! | #REF! | #REF! | #REF! | #REF! | #REF! | #REF! | #REF! | #REF! | #REF! | #REF! | #REF!
[26 empty] | AVAQMD |  |  |  |  | #REF! | #REF! | #REF! | #REF! | #REF! | #REF! | #REF! | #REF! | #REF! | #REF! | #REF! | #REF! | #REF! | #REF! | #REF! | #REF! | #REF! | #REF! | #REF! | #REF!
[26 empty] | SCAQMD |  |  |  |  | #REF! | #REF! | #REF! | #REF! | #REF! | #REF! | #REF! | #REF! | #REF! | #REF! | #REF! | #REF! | #REF! | #REF! | #REF! | #REF! | #REF! | #REF! | #REF! | #REF!
Construction Phase | Vehicle Class | No. of Daily Workers | Speed | VMT | Emissions, lbs/day
|  | Per Construction Phase | (mph) | (mi/vehicle-day) | CO | NOx | VOCs | SOx | PM10 | PM2.5 | Paved Road Fugitive Dust PM10 | Paved Road Fugitive Dust PM2.5 | CO2 | CH4 | N2O
Substation General Construction | Light-Duty Truck, catalyst | 3 | 35 | 80 | 1.4572 | 0.13101 | 0.1515 | 0.0021804 | 0.025572 | 0.011136 | 0.025316 | 0.010379 | 166.2707 | 0.0095114 | 0.017313
Substation Below Grade Construction | Light-Duty Truck, catalyst | 6 | 35 | 80 | 2.9143 | 0.26202 | 0.303 | 0.0043608 | 0.051145 | 0.022272 | 0.050631 | 0.020759 | 332.5415 | 0.019023 | 0.034627
Substation Wiring | Light-Duty Truck, catalyst | 2 | 35 | 80 | 0.97144 | 0.087341 | 0.101 | 0.0014536 | 0.017048 | 0.007424 | 0.016877 | 0.0069196 | 110.8472 | 0.006341 | 0.011542
Simultaneous Worker Trips |  |  |  |  | 5.3429 | 0.48038 | 0.5555 | 0.0079948 | 0.093765 | 0.040832 | 0.092824 | 0.038058 | 609.6593 | 0.034875 | 0.063482

## Equipment SCS 12-12-16
Table A-124. 12-12-16 Daily Construction Emissions, Construction Heavy Equipment Use, Salt Creek Substation
|  |  |  | Emission Factors | [11 empty] | Emissions
Equipment/Phase | FUEL | HP | Load Factor | ROG (lb/hr) | CO (lb/hr) | NOX (lb/hr) | SOX (lb/hr) | PM10 (lb/hr) | PM2.5 (lb/hr) | CO2 (lb/hr) | CH4 (lb/hr) | N2O (lb/hr) | No of Equipment | Hrs Per Day | Days in Service | ROG lbs/day | CO lbs/day | NOX lbs/day | SOX lbs/day | PM10 lbs/day | PM2.5 lbs/day | CO2 lbs/day | CH4 lbs/day | N2O lbs/day
Construction Inspection
Salt Creek Substation - Substation General Construction, CMU Wall, Testing, Energization
Air Compressor | DIESEL | 78 | 0.48 | 0.062433 | 0.3054 | 0.38971 | 0.00055075 | 0.024762 | 0.022038 | 46.9502 | 0.0056332 | 0.037023 | 1 | 8 | 125 | 0.49946 | 2.4432 | 3.1177 | 0.004406 | 0.1981 | 0.1763 | 375.6018 | 0.045066 | 0.29618
Refuel Truck | DIESEL | 175 |  | 0.11792 | 0.36512 | 0.86781 | 0.0018739 | 0.029042 | 0.00049451 | 166.5454 | 0.01064 | 0.082442 | 1 | 9 | 125 | 1.0613 | 3.2861 | 7.8103 | 0.016865 | 0.26138 | 0.0044506 | 1498.9087 | 0.095759 | 0.74198
Generator | DIESEL | 5 | 0.74 | 0.013017 | 0.048942 | 0.043395 | 0.00015884 | 0.0048942 | 0.0043558 | 10.2077 | 0.0011745 | 0.0041225 | 1 | 3 | 125 | 0.039051 | 0.14683 | 0.13019 | 0.00047652 | 0.014683 | 0.013067 | 30.623 | 0.0035235 | 0.012368
Subtotal | [15 empty] | 1.5998 | 5.8761 | 11.0582 | 0.021748 | 0.47415 | 0.19382 | 1905.1335 | 0.14435 | 1.0505
Salt Creek Substation Below Grade Construction
Backhoe | DIESEL | 87 | 0.37 | 0.052438 | 0.26257 | 0.33506 | 0.0006068 | 0.02129 | 0.018948 | 51.728 | 0.0047314 | 0.031831 | 1 | 6 |  | 0.31463 | 1.5754 | 2.0104 | 0.0036408 | 0.12774 | 0.11369 | 310.3681 | 0.028388 | 0.19099
Skid Steer / Skip Loader | DIESEL | 37 | 0.37 | 0.032313 | 0.12374 | 0.16056 | 0.0003299 | 0.013581 | 0.012087 | 25.5192 | 0.0029156 | 0.015253 | 1 | 1 | 75 | 0.032313 | 0.12374 | 0.16056 | 0.0003299 | 0.013581 | 0.012087 | 25.5192 | 0.0029156 | 0.015253
Trencher/Ditch Witch | DIESEL | 69 | 0.5 | 0.10797 | 0.28142 | 0.40463 | 0.00076125 | 0.022817 | 0.020308 | 64.8951 | 0.0097419 | 0.03844 | 1 | 6 | 176 | 0.64781 | 1.6885 | 2.4278 | 0.0045675 | 0.1369 | 0.12185 | 389.3708 | 0.058451 | 0.23064
Loader | DIESEL | 87 | 0.37 | 0.077253 | 0.26257 | 0.33506 | 0.00069109 | 0.02129 | 0.018948 | 58.9135 | 0.0069704 | 0.031831 | 1 | 8 | 15 | 0.61803 | 2.1006 | 2.6805 | 0.0055287 | 0.17032 | 0.15158 | 471.3082 | 0.055763 | 0.25465
Water Truck | DIESEL | 175 |  | 0.11792 | 0.36512 | 0.86781 | 0.0018739 | 0.029042 | 0.00049451 | 166.5454 | 0.01064 | 0.082442 | 1 | 3 | 40 | 0.35377 | 1.0954 | 2.6034 | 0.0056218 | 0.087125 | 0.0014835 | 499.6362 | 0.03192 | 0.24733
Subtotal | [15 empty] | 1.9665 | 6.5836 | 9.8827 | 0.019689 | 0.53567 | 0.40069 | 1696.2025 | 0.17744 | 0.93885
Salt Creek Substation Wiring
Wiring Truck | DIESEL | 175 |  | 0.11792 | 0.36512 | 0.86781 | 0.0018739 | 0.029042 | 0.00049451 | 166.5454 | 0.01064 | 0.082442 | 1 | 2 | 280 | 0.23584 | 0.73024 | 1.7356 | 0.0037478 | 0.058083 | 0.00098902 | 333.0908 | 0.02128 | 0.16488
Subtotal | [15 empty] | 0.23584 | 0.73024 | 1.7356 | 0.0037478 | 0.058083 | 0.00098902 | 333.0908 | 0.02128 | 0.16488
Total Equipment | [15 empty] | 3.8022 | 13.19 | 22.6765 | 0.045184 | 1.0679 | 0.5955 | 3934.4268 | 0.34307 | 2.1543

## Construction Trucks SCS 121216
Table A-125. 12-12-16 Daily Construction Emissions, Construction Truck Trips, Salt Creek Substation
Vehicle | Vehicle Class | Peak No. of Trucks per day | Total No. of Trucks | Speed | VMT | CO | NOX | ROG | SOx | PM10 |  |  | PM2.5 |  |  | CO2 | CH4 | N2O | Emissions, lbs/day
|  |  |  | (mph) | (mi/vehicle-day) | Running Exhaust (g/mi) | Running Exhaust (g/mi) | Running Exhaust (g/mi) | Running Exhaust (g/mi) | Running Exhaust (g/mi) | Tire Wear (g/mi) | Brake Wear (g/mi) | Running Exhaust (g/mi) | Tire Wear (g/mi) | Brake Wear (g/mi) | Running Exhaust (g/mi) | Running Exhaust (g/mi) | Running Exhaust (g/mi) | CO | NOx | VOCs | SOx | PM10 | PM2.5 | Paved Road Fugitive Dust PM10 | Paved Road Fugitive Dust PM2.5 | CO2 | CH4 | N2O
Salt Creek Substation - Substation General Construction
Foreman Pick-Up | Light Duty Truck 1, Diesel | 3 |  | 35 | 60 | 0.25172 | 0.4647 | 0.056776 | 0.0035024 | 0.046899 | 0.008 | 0.03675 | 0.043147 | 0.002 | 0.01575 | 243.9662 | 0.013941 | 0.0062494 | 0.099891 | 0.18441 | 0.022531 | 0.0013899 | 0.036369 | 0.024166 | 0.017662 | 0.0037091 | 96.8141 | 0.0055322 | 0.00248
Subtotal | [18 empty] | 0.099891 | 0.18441 | 0.022531 | 0.0013899 | 0.036369 | 0.024166 | 0.017662 | 0.0037091 | 96.8141 | 0.0055322 | 0.00248
Substation Below Grade Construction
Pickup Truck | Light Duty Truck 1, Diesel | 6 |  | 35 | 60 | 0.25172 | 0.4647 | 0.056776 | 0.0035024 | 0.046899 | 0.008 | 0.03675 | 0.043147 | 0.002 | 0.01575 | 243.9662 | 0.013941 | 0.0062494 | 0.19978 | 0.36882 | 0.045061 | 0.0027797 | 0.072739 | 0.048332 | 0 | 0 | 193.6282 | 0.011064 | 0.00496
Subtotal | [18 empty] | 0.19978 | 0.36882 | 0.045061 | 0.0027797 | 0.072739 | 0.048332 | 0 | 0 | 193.6282 | 0.011064 | 0.00496
Simultaneous Construction Trucks | [18 empty] | 0.29967 | 0.55323 | 0.067592 | 0.0041696 | 0.10911 | 0.072498 | 0.017662 | 0.0037091 | 290.4423 | 0.016597 | 0.00744
2012 Emission Factors from EMFAC2007, average temp 60F; SCAB
Paved Road Fugitive Dust
EPA's AP-42, Section 13.2.1, November 2006
E = k(sL/2)^0.65 x (W/3)^1.5 - C
For LDT assume 2 tons/vehicle, MDT assume 13 tons/vehicle, HDT assume 20 tons/vehicle
Assume silt loading for 10,000 ADT roadways = 0.03 g/m3
Assume k = 0.016 PM10
Assume 6 miles in addition for track-out for PM10
Emission Factors
PM10, LDT | 9.8123e-05
PM10, MDT | 0.0089448
PM10, HDT | 0.017496

## WorkerTrips SCS 12-12-16
Table A-126. 12-12-16 Daily Construction Emissions, Worker Trips, Salt Creek Substation
Construction Phase | Vehicle Class | No. of Daily Workers | Speed | VMT | CO |  | NOX |  | ROG | [5 empty] | SOx |  | PM10 |  |  |  | PM2.5 |  |  |  | CO2 |  | CH4 |  | N2O
|  | Per Construction Phase | (mph) | (mi/vehicle-day) | Running Exhaust (g/mi) | Start-Up (g/vehicle-day) | Running Exhaust (g/mi) | Start-Up (g/vehicle-day) | Running Exhaust (g/mi) | Start-Up (g/vehicle-day) | Hot-Soak (g/vehicle-day) | Resting Loss (g/vehicle-day) | Running Evaporative (g/mi) | Diurnal Evaporative (g/vehicle-day) | Running Exhaust (g/mi) | Start-Up (g/vehicle-day) | Running Exhaust (g/mi) | Start-Up (g/vehicle-day) | Tire Wear (g/mi) | Brake Wear (g/mi) | Running Exhaust (g/mi) | Start-Up (g/vehicle-day) | Tire Wear (g/mi) | Brake Wear (g/mi) | Running Exhaust (g/mi) | Start-Up (g/vehicle-day) | Running Exhaust (g/mi) | Start-Up (g/vehicle-day) | Running Exhaust (g/mi) | Start-Up (g/vehicle-day)
Substation General Construction | Light-Duty Truck, catalyst | 3 | 35 | 80 | 2.3612 | 31.4245 | 0.22494 | 1.8137 | 0.057965 | 2.3946 | 1.622 | 0.70709 | 0.16038 | 0.71465 | 0.0040478 | 0.0058408 | 0.0032158 | 0.029199 | 0.008 | 0.03675 | 0.0029606 | 0.026884 | 0.002 | 0.01575 | 308.6379 | 448.5482 | 0.0177 | 0.022096 | 0.0326 | 0.0097223
Substation Below Grade Construction | Light-Duty Truck, catalyst | 6 | 35 | 80 | 2.3612 | 31.4245 | 0.22494 | 1.8137 | 0.057965 | 2.3946 | 1.622 | 0.70709 | 0.16038 | 0.71465 | 0.0040478 | 0.0058408 | 0.0032158 | 0.029199 | 0.008 | 0.03675 | 0.0029606 | 0.026884 | 0.002 | 0.01575 | 308.6379 | 448.5482 | 0.0177 | 0.022096 | 0.0326 | 0.0097223
Substation Wiring | Light-Duty Truck, catalyst | 2 | 35 | 80 | 2.3612 | 31.4245 | 0.22494 | 1.8137 | 0.057965 | 2.3946 | 1.622 | 0.70709 | 0.16038 | 0.71465 | 0.0040478 | 0.0058408 | 0.0032158 | 0.029199 | 0.008 | 0.03675 | 0.0029606 | 0.026884 | 0.002 | 0.01575 | 308.6379 | 448.5482 | 0.0177 | 0.022096 | 0.0326 | 0.0097223
EMFAC2011 emission factors for 2016
Assume startup after 8 hours
Assume 45 minutes run time total
2009 Emission Factors from EMFAC2007, average temp 60F; South Coast Air Basin | [26 empty] | lbs/mile |  |  |  | #REF! | #REF! | #REF! | #REF! | #REF! | #REF! | #REF! | #REF! | #REF! | #REF! | #REF! | #REF! | #REF! | #REF! | #REF! | #REF! | #REF! | #REF! | #REF! | #REF!
[31 empty] | Emissions, lbs/day | [9 empty] | Total Emissions, tons
[31 empty] | CO | NOx | VOCs | SOx | PM10 | PM2.5 | Paved Road Fugitive Dust PM10 | Paved Road Fugitive Dust PM2.5 | CO2 | CH4 | CO | NOx | VOCs | SOx | PM10 | PM2.5 | Paved Road Fugitive Dust PM10 | Paved Road Fugitive Dust PM2.5 | CO2 | CH4
Paved Road Fugitive Dust | [25 empty] | KCAPCD | Segment | Length
EPA's AP-42, Section 13.2.1, November 2006 | [26 empty] | A | 13.25 |  |  | #REF! | #REF! | #REF! | #REF! | #REF! | #REF! | #REF! | #REF! | #REF! | #REF! | #REF! | #REF! | #REF! | #REF! | #REF! | #REF! | #REF! | #REF! | #REF! | #REF!
E = k(sL/2)^0.65 x (W/3)^1.5 - C | [26 empty] | B | 20.299 |  |  | #REF! | #REF! | #REF! | #REF! | #REF! | #REF! | #REF! | #REF! | #REF! | #REF! | #REF! | #REF! | #REF! | #REF! | #REF! | #REF! | #REF! | #REF! | #REF! | #REF!
For light-duty trucks assume 2 tons/vehicle | [26 empty] | C | 21.68 |  |  | #REF! | #REF! | #REF! | #REF! | #REF! | #REF! | #REF! | #REF! | #REF! | #REF! | #REF! | #REF! | #REF! | #REF! | #REF! | #REF! | #REF! | #REF! | #REF! | #REF!
Assume silt loading for 10,000 ADT roadways = 0.03 g/m3 | [26 empty] | D | 9.3047 |  |  | #REF! | #REF! | #REF! | #REF! | #REF! | #REF! | #REF! | #REF! | #REF! | #REF! | #REF! | #REF! | #REF! | #REF! | #REF! | #REF! | #REF! | #REF! | #REF! | #REF!
Assume k = 0.016 PM10 | [26 empty] | E | 5.0348 |  |  | #REF! | #REF! | #REF! | #REF! | #REF! | #REF! | #REF! | #REF! | #REF! | #REF! | #REF! | #REF! | #REF! | #REF! | #REF! | #REF! | #REF! | #REF! | #REF! | #REF!
Assume 6 miles in addition for track-out for PM10 | [26 empty] | F | 0 |  |  | #REF! | #REF! | #REF! | #REF! | #REF! | #REF! | #REF! | #REF! | #REF! | #REF! | #REF! | #REF! | #REF! | #REF! | #REF! | #REF! | #REF! | #REF! | #REF! | #REF!
Emission Factors | [26 empty] | G | 0 |  |  | #REF! | #REF! | #REF! | #REF! | #REF! | #REF! | #REF! | #REF! | #REF! | #REF! | #REF! | #REF! | #REF! | #REF! | #REF! | #REF! | #REF! | #REF! | #REF! | #REF!
PM10 | 9.8123e-05 | [25 empty] | H | 0 |  |  | #REF! | #REF! | #REF! | #REF! | #REF! | #REF! | #REF! | #REF! | #REF! | #REF! | #REF! | #REF! | #REF! | #REF! | #REF! | #REF! | #REF! | #REF! | #REF! | #REF!
[27 empty] | I | 0 |  |  | #REF! | #REF! | #REF! | #REF! | #REF! | #REF! | #REF! | #REF! | #REF! | #REF! | #REF! | #REF! | #REF! | #REF! | #REF! | #REF! | #REF! | #REF! | #REF! | #REF!
[26 empty] | AVAQMD | Segment | Length
Unpaved Road Fugitive Dust | [26 empty] | A | 0 |  |  | #REF! | #REF! | #REF! | #REF! | #REF! | #REF! | #REF! | #REF! | #REF! | #REF! | #REF! | #REF! | #REF! | #REF! | #REF! | #REF! | #REF! | #REF! | #REF! | #REF!
EPA's AP-42, Section 13.2.2 | [26 empty] | B | 6.201 |  |  | #REF! | #REF! | #REF! | #REF! | #REF! | #REF! | #REF! | #REF! | #REF! | #REF! | #REF! | #REF! | #REF! | #REF! | #REF! | #REF! | #REF! | #REF! | #REF! | #REF!
Industrial Roads | [26 empty] | C | 0 |  |  | #REF! | #REF! | #REF! | #REF! | #REF! | #REF! | #REF! | #REF! | #REF! | #REF! | #REF! | #REF! | #REF! | #REF! | #REF! | #REF! | #REF! | #REF! | #REF! | #REF!
E = k (s/12)^a x (W/3)^b | [26 empty] | D | 9.8038 |  |  | #REF! | #REF! | #REF! | #REF! | #REF! | #REF! | #REF! | #REF! | #REF! | #REF! | #REF! | #REF! | #REF! | #REF! | #REF! | #REF! | #REF! | #REF! | #REF! | #REF!
Assume 61% control efficiency for watering 3 x daily | [26 empty] | E | 7.2452 |  |  | #REF! | #REF! | #REF! | #REF! | #REF! | #REF! | #REF! | #REF! | #REF! | #REF! | #REF! | #REF! | #REF! | #REF! | #REF! | #REF! | #REF! | #REF! | #REF! | #REF!
For light-duty trucks assume 2 tons/vehicle | [26 empty] | F | 3.6 |  |  | #REF! | #REF! | #REF! | #REF! | #REF! | #REF! | #REF! | #REF! | #REF! | #REF! | #REF! | #REF! | #REF! | #REF! | #REF! | #REF! | #REF! | #REF! | #REF! | #REF!
k = 1.5 for PM10, 0.15 for PM2.5 | [26 empty] | G | 6.1984 |  |  | #REF! | #REF! | #REF! | #REF! | #REF! | #REF! | #REF! | #REF! | #REF! | #REF! | #REF! | #REF! | #REF! | #REF! | #REF! | #REF! | #REF! | #REF! | #REF! | #REF!
s = 8.5, a = 0.9, b = 0.45 | [26 empty] | H | 5.1995 |  |  | #REF! | #REF! | #REF! | #REF! | #REF! | #REF! | #REF! | #REF! | #REF! | #REF! | #REF! | #REF! | #REF! | #REF! | #REF! | #REF! | #REF! | #REF! | #REF! | #REF!
Emission Factors | [26 empty] | I | 17.7142 |  |  | #REF! | #REF! | #REF! | #REF! | #REF! | #REF! | #REF! | #REF! | #REF! | #REF! | #REF! | #REF! | #REF! | #REF! | #REF! | #REF! | #REF! | #REF! | #REF! | #REF!
PM10 | 0.35738
PM2.5 | 0.035738 | [24 empty] | SCAQMD | Segment | Length
[27 empty] | A | 0 |  |  | #REF! | #REF! | #REF! | #REF! | #REF! | #REF! | #REF! | #REF! | #REF! | #REF! | #REF! | #REF! | #REF! | #REF! | #REF! | #REF! | #REF! | #REF! | #REF! | #REF!
[27 empty] | B | 0 |  |  | #REF! | #REF! | #REF! | #REF! | #REF! | #REF! | #REF! | #REF! | #REF! | #REF! | #REF! | #REF! | #REF! | #REF! | #REF! | #REF! | #REF! | #REF! | #REF! | #REF!
[27 empty] | C | 0 |  |  | #REF! | #REF! | #REF! | #REF! | #REF! | #REF! | #REF! | #REF! | #REF! | #REF! | #REF! | #REF! | #REF! | #REF! | #REF! | #REF! | #REF! | #REF! | #REF! | #REF!
[27 empty] | D | 16.5416 |  |  | #REF! | #REF! | #REF! | #REF! | #REF! | #REF! | #REF! | #REF! | #REF! | #REF! | #REF! | #REF! | #REF! | #REF! | #REF! | #REF! | #REF! | #REF! | #REF! | #REF!
[27 empty] | E | 0 |  |  | #REF! | #REF! | #REF! | #REF! | #REF! | #REF! | #REF! | #REF! | #REF! | #REF! | #REF! | #REF! | #REF! | #REF! | #REF! | #REF! | #REF! | #REF! | #REF! | #REF!
[27 empty] | F | 0 |  |  | #REF! | #REF! | #REF! | #REF! | #REF! | #REF! | #REF! | #REF! | #REF! | #REF! | #REF! | #REF! | #REF! | #REF! | #REF! | #REF! | #REF! | #REF! | #REF! | #REF!
[27 empty] | G | 14.6016 |  |  | #REF! | #REF! | #REF! | #REF! | #REF! | #REF! | #REF! | #REF! | #REF! | #REF! | #REF! | #REF! | #REF! | #REF! | #REF! | #REF! | #REF! | #REF! | #REF! | #REF!
[27 empty] | H | 14.5705 |  |  | #REF! | #REF! | #REF! | #REF! | #REF! | #REF! | #REF! | #REF! | #REF! | #REF! | #REF! | #REF! | #REF! | #REF! | #REF! | #REF! | #REF! | #REF! | #REF! | #REF!
[27 empty] | I | 14.1458 |  |  | #REF! | #REF! | #REF! | #REF! | #REF! | #REF! | #REF! | #REF! | #REF! | #REF! | #REF! | #REF! | #REF! | #REF! | #REF! | #REF! | #REF! | #REF! | #REF! | #REF!
[26 empty] | Alternative Corridors |  |  |  |  | CO | NOx | ROG | SOx | PM10 | PM2.5 | Paved Road Fugitive Dust PM10 | Paved Road Fugitive Dust PM2.5 | CO2 | CH4 | CO | NOx | VOCs | SOx | PM10 | PM2.5 | Paved Road Fugitive Dust PM10 | Paved Road Fugitive Dust PM2.5 | CO2 | CH4
ACDJK
[26 empty] | KCAPCD |  |  |  |  | #REF! | #REF! | #REF! | #REF! | #REF! | #REF! | #REF! | #REF! | #REF! | #REF! | #REF! | #REF! | #REF! | #REF! | #REF! | #REF! | #REF! | #REF! | #REF! | #REF!
[26 empty] | AVAQMD |  |  |  |  | #REF! | #REF! | #REF! | #REF! | #REF! | #REF! | #REF! | #REF! | #REF! | #REF! | #REF! | #REF! | #REF! | #REF! | #REF! | #REF! | #REF! | #REF! | #REF! | #REF!
[26 empty] | SCAQMD |  |  |  |  | #REF! | #REF! | #REF! | #REF! | #REF! | #REF! | #REF! | #REF! | #REF! | #REF! | #REF! | #REF! | #REF! | #REF! | #REF! | #REF! | #REF! | #REF! | #REF! | #REF!
ACEGK
[26 empty] | KCAPCD |  |  |  |  | #REF! | #REF! | #REF! | #REF! | #REF! | #REF! | #REF! | #REF! | #REF! | #REF! | #REF! | #REF! | #REF! | #REF! | #REF! | #REF! | #REF! | #REF! | #REF! | #REF!
[26 empty] | AVAQMD |  |  |  |  | #REF! | #REF! | #REF! | #REF! | #REF! | #REF! | #REF! | #REF! | #REF! | #REF! | #REF! | #REF! | #REF! | #REF! | #REF! | #REF! | #REF! | #REF! | #REF! | #REF!
[26 empty] | SCAQMD |  |  |  |  | #REF! | #REF! | #REF! | #REF! | #REF! | #REF! | #REF! | #REF! | #REF! | #REF! | #REF! | #REF! | #REF! | #REF! | #REF! | #REF! | #REF! | #REF! | #REF! | #REF!
ACEFHK
[26 empty] | KCAPCD |  |  |  |  | #REF! | #REF! | #REF! | #REF! | #REF! | #REF! | #REF! | #REF! | #REF! | #REF! | #REF! | #REF! | #REF! | #REF! | #REF! | #REF! | #REF! | #REF! | #REF! | #REF!
[26 empty] | AVAQMD |  |  |  |  | #REF! | #REF! | #REF! | #REF! | #REF! | #REF! | #REF! | #REF! | #REF! | #REF! | #REF! | #REF! | #REF! | #REF! | #REF! | #REF! | #REF! | #REF! | #REF! | #REF!
[26 empty] | SCAQMD |  |  |  |  | #REF! | #REF! | #REF! | #REF! | #REF! | #REF! | #REF! | #REF! | #REF! | #REF! | #REF! | #REF! | #REF! | #REF! | #REF! | #REF! | #REF! | #REF! | #REF! | #REF!
ACEFIK
[26 empty] | KCAPCD |  |  |  |  | #REF! | #REF! | #REF! | #REF! | #REF! | #REF! | #REF! | #REF! | #REF! | #REF! | #REF! | #REF! | #REF! | #REF! | #REF! | #REF! | #REF! | #REF! | #REF! | #REF!
[26 empty] | AVAQMD |  |  |  |  | #REF! | #REF! | #REF! | #REF! | #REF! | #REF! | #REF! | #REF! | #REF! | #REF! | #REF! | #REF! | #REF! | #REF! | #REF! | #REF! | #REF! | #REF! | #REF! | #REF!
[26 empty] | SCAQMD |  |  |  |  | #REF! | #REF! | #REF! | #REF! | #REF! | #REF! | #REF! | #REF! | #REF! | #REF! | #REF! | #REF! | #REF! | #REF! | #REF! | #REF! | #REF! | #REF! | #REF! | #REF!
ABGK
[26 empty] | KCAPCD |  |  |  |  | #REF! | #REF! | #REF! | #REF! | #REF! | #REF! | #REF! | #REF! | #REF! | #REF! | #REF! | #REF! | #REF! | #REF! | #REF! | #REF! | #REF! | #REF! | #REF! | #REF!
[26 empty] | AVAQMD |  |  |  |  | #REF! | #REF! | #REF! | #REF! | #REF! | #REF! | #REF! | #REF! | #REF! | #REF! | #REF! | #REF! | #REF! | #REF! | #REF! | #REF! | #REF! | #REF! | #REF! | #REF!
[26 empty] | SCAQMD |  |  |  |  | #REF! | #REF! | #REF! | #REF! | #REF! | #REF! | #REF! | #REF! | #REF! | #REF! | #REF! | #REF! | #REF! | #REF! | #REF! | #REF! | #REF! | #REF! | #REF! | #REF!
ABFHK
[26 empty] | KCAPCD |  |  |  |  | #REF! | #REF! | #REF! | #REF! | #REF! | #REF! | #REF! | #REF! | #REF! | #REF! | #REF! | #REF! | #REF! | #REF! | #REF! | #REF! | #REF! | #REF! | #REF! | #REF!
[26 empty] | AVAQMD |  |  |  |  | #REF! | #REF! | #REF! | #REF! | #REF! | #REF! | #REF! | #REF! | #REF! | #REF! | #REF! | #REF! | #REF! | #REF! | #REF! | #REF! | #REF! | #REF! | #REF! | #REF!
[26 empty] | SCAQMD |  |  |  |  | #REF! | #REF! | #REF! | #REF! | #REF! | #REF! | #REF! | #REF! | #REF! | #REF! | #REF! | #REF! | #REF! | #REF! | #REF! | #REF! | #REF! | #REF! | #REF! | #REF!
ABFIK
[26 empty] | KCAPCD |  |  |  |  | #REF! | #REF! | #REF! | #REF! | #REF! | #REF! | #REF! | #REF! | #REF! | #REF! | #REF! | #REF! | #REF! | #REF! | #REF! | #REF! | #REF! | #REF! | #REF! | #REF!
[26 empty] | AVAQMD |  |  |  |  | #REF! | #REF! | #REF! | #REF! | #REF! | #REF! | #REF! | #REF! | #REF! | #REF! | #REF! | #REF! | #REF! | #REF! | #REF! | #REF! | #REF! | #REF! | #REF! | #REF!
[26 empty] | SCAQMD |  |  |  |  | #REF! | #REF! | #REF! | #REF! | #REF! | #REF! | #REF! | #REF! | #REF! | #REF! | #REF! | #REF! | #REF! | #REF! | #REF! | #REF! | #REF! | #REF! | #REF! | #REF!
Construction Phase | Vehicle Class | No. of Daily Workers | Speed | VMT | Emissions, lbs/day
|  | Per Construction Phase | (mph) | (mi/vehicle-day) | CO | NOx | VOCs | SOx | PM10 | PM2.5 | Paved Road Fugitive Dust PM10 | Paved Road Fugitive Dust PM2.5 | CO2 | CH4 | N2O
Substation General Construction | Light-Duty Truck, catalyst | 3 | 35 | 80 | 1.4572 | 0.13101 | 0.1515 | 0.0021804 | 0.025572 | 0.011136 | 0.025316 | 0.010379 | 166.2707 | 0.0095114 | 0.017313
Substation Below Grade Construction | Light-Duty Truck, catalyst | 6 | 35 | 80 | 2.9143 | 0.26202 | 0.303 | 0.0043608 | 0.051145 | 0.022272 | 0.050631 | 0.020759 | 332.5415 | 0.019023 | 0.034627
Substation Wiring | Light-Duty Truck, catalyst | 2 | 35 | 80 | 0.97144 | 0.087341 | 0.101 | 0.0014536 | 0.017048 | 0.007424 | 0.016877 | 0.0069196 | 110.8472 | 0.006341 | 0.011542
Simultaneous Worker Trips |  |  |  |  | 5.3429 | 0.48038 | 0.5555 | 0.0079948 | 0.093765 | 0.040832 | 0.092824 | 0.038058 | 609.6593 | 0.034875 | 0.063482

## Equipment SCS 12-19-16
Table A-127. 12-19-16 Daily Construction Emissions, Construction Heavy Equipment Use, Salt Creek Substation
|  |  |  | Emission Factors | [11 empty] | Emissions
Equipment/Phase | FUEL | HP | Load Factor | ROG (lb/hr) | CO (lb/hr) | NOX (lb/hr) | SOX (lb/hr) | PM10 (lb/hr) | PM2.5 (lb/hr) | CO2 (lb/hr) | CH4 (lb/hr) | N2O (lb/hr) | No of Equipment | Hrs Per Day | Days in Service | ROG lbs/day | CO lbs/day | NOX lbs/day | SOX lbs/day | PM10 lbs/day | PM2.5 lbs/day | CO2 lbs/day | CH4 lbs/day | N2O lbs/day
Construction Inspection
Salt Creek Substation - Substation General Construction, CMU Wall, Testing, Energization
Air Compressor | DIESEL | 78 | 0.48 | 0.062433 | 0.3054 | 0.38971 | 0.00055075 | 0.024762 | 0.022038 | 46.9502 | 0.0056332 | 0.037023 | 1 | 8 | 125 | 0.49946 | 2.4432 | 3.1177 | 0.004406 | 0.1981 | 0.1763 | 375.6018 | 0.045066 | 0.29618
Refuel Truck | DIESEL | 175 |  | 0.11792 | 0.36512 | 0.86781 | 0.0018739 | 0.029042 | 0.00049451 | 166.5454 | 0.01064 | 0.082442 | 1 | 9 | 125 | 1.0613 | 3.2861 | 7.8103 | 0.016865 | 0.26138 | 0.0044506 | 1498.9087 | 0.095759 | 0.74198
Generator | DIESEL | 5 | 0.74 | 0.013017 | 0.048942 | 0.043395 | 0.00015884 | 0.0048942 | 0.0043558 | 10.2077 | 0.0011745 | 0.0041225 | 1 | 3 | 125 | 0.039051 | 0.14683 | 0.13019 | 0.00047652 | 0.014683 | 0.013067 | 30.623 | 0.0035235 | 0.012368
Subtotal | [15 empty] | 1.5998 | 5.8761 | 11.0582 | 0.021748 | 0.47415 | 0.19382 | 1905.1335 | 0.14435 | 1.0505
Salt Creek Substation Below Grade Construction
Skid Steer / Skip Loader | DIESEL | 37 | 0.37 | 0.032313 | 0.12374 | 0.16056 | 0.0003299 | 0.013581 | 0.012087 | 25.5192 | 0.0029156 | 0.015253 | 1 | 1 | 75 | 0.032313 | 0.12374 | 0.16056 | 0.0003299 | 0.013581 | 0.012087 | 25.5192 | 0.0029156 | 0.015253
Trencher/Ditch Witch | DIESEL | 69 | 0.5 | 0.10797 | 0.28142 | 0.40463 | 0.00076125 | 0.022817 | 0.020308 | 64.8951 | 0.0097419 | 0.03844 | 1 | 6 | 176 | 0.64781 | 1.6885 | 2.4278 | 0.0045675 | 0.1369 | 0.12185 | 389.3708 | 0.058451 | 0.23064
Loader | DIESEL | 87 | 0.37 | 0.077253 | 0.26257 | 0.33506 | 0.00069109 | 0.02129 | 0.018948 | 58.9135 | 0.0069704 | 0.031831 | 1 | 8 | 15 | 0.61803 | 2.1006 | 2.6805 | 0.0055287 | 0.17032 | 0.15158 | 471.3082 | 0.055763 | 0.25465
Water Truck | DIESEL | 175 |  | 0.11792 | 0.36512 | 0.86781 | 0.0018739 | 0.029042 | 0.00049451 | 166.5454 | 0.01064 | 0.082442 | 1 | 3 | 40 | 0.35377 | 1.0954 | 2.6034 | 0.0056218 | 0.087125 | 0.0014835 | 499.6362 | 0.03192 | 0.24733
Subtotal | [15 empty] | 1.6519 | 5.0082 | 7.8723 | 0.016048 | 0.40793 | 0.287 | 1385.8344 | 0.14905 | 0.74787
Salt Creek Substation Wiring
Wiring Truck | DIESEL | 175 |  | 0.11792 | 0.36512 | 0.86781 | 0.0018739 | 0.029042 | 0.00049451 | 166.5454 | 0.01064 | 0.082442 | 1 | 2 | 280 | 0.23584 | 0.73024 | 1.7356 | 0.0037478 | 0.058083 | 0.00098902 | 333.0908 | 0.02128 | 0.16488
Subtotal | [15 empty] | 0.23584 | 0.73024 | 1.7356 | 0.0037478 | 0.058083 | 0.00098902 | 333.0908 | 0.02128 | 0.16488
Total Equipment | [15 empty] | 3.4876 | 11.6145 | 20.6661 | 0.041544 | 0.94017 | 0.48181 | 3624.0587 | 0.31468 | 1.9633

## Construction Trucks SCS 121916
Table A-128. 12-19-16 Daily Construction Emissions, Construction Truck Trips, Salt Creek Substation
Vehicle | Vehicle Class | Peak No. of Trucks per day | Total No. of Trucks | Speed | VMT | CO | NOX | ROG | SOx | PM10 |  |  | PM2.5 |  |  | CO2 | CH4 | N2O | Emissions, lbs/day
|  |  |  | (mph) | (mi/vehicle-day) | Running Exhaust (g/mi) | Running Exhaust (g/mi) | Running Exhaust (g/mi) | Running Exhaust (g/mi) | Running Exhaust (g/mi) | Tire Wear (g/mi) | Brake Wear (g/mi) | Running Exhaust (g/mi) | Tire Wear (g/mi) | Brake Wear (g/mi) | Running Exhaust (g/mi) | Running Exhaust (g/mi) | Running Exhaust (g/mi) | CO | NOx | VOCs | SOx | PM10 | PM2.5 | Paved Road Fugitive Dust PM10 | Paved Road Fugitive Dust PM2.5 | CO2 | CH4 | N2O
Salt Creek Substation - Substation General Construction
Foreman Pick-Up | Light Duty Truck 1, Diesel | 3 |  | 35 | 60 | 0.25172 | 0.4647 | 0.056776 | 0.0035024 | 0.046899 | 0.008 | 0.03675 | 0.043147 | 0.002 | 0.01575 | 243.9662 | 0.013941 | 0.0062494 | 0.099891 | 0.18441 | 0.022531 | 0.0013899 | 0.036369 | 0.024166 | 0.017662 | 0.0037091 | 96.8141 | 0.0055322 | 0.00248
Subtotal | [18 empty] | 0.099891 | 0.18441 | 0.022531 | 0.0013899 | 0.036369 | 0.024166 | 0.017662 | 0.0037091 | 96.8141 | 0.0055322 | 0.00248
Substation Below Grade Construction
Pickup Truck | Light Duty Truck 1, Diesel | 6 |  | 35 | 60 | 0.25172 | 0.4647 | 0.056776 | 0.0035024 | 0.046899 | 0.008 | 0.03675 | 0.043147 | 0.002 | 0.01575 | 243.9662 | 0.013941 | 0.0062494 | 0.19978 | 0.36882 | 0.045061 | 0.0027797 | 0.072739 | 0.048332 | 0 | 0 | 193.6282 | 0.011064 | 0.00496
Subtotal | [18 empty] | 0.19978 | 0.36882 | 0.045061 | 0.0027797 | 0.072739 | 0.048332 | 0 | 0 | 193.6282 | 0.011064 | 0.00496
Simultaneous Construction Trucks | [18 empty] | 0.29967 | 0.55323 | 0.067592 | 0.0041696 | 0.10911 | 0.072498 | 0.017662 | 0.0037091 | 290.4423 | 0.016597 | 0.00744
2012 Emission Factors from EMFAC2007, average temp 60F; SCAB
Paved Road Fugitive Dust
EPA's AP-42, Section 13.2.1, November 2006
E = k(sL/2)^0.65 x (W/3)^1.5 - C
For LDT assume 2 tons/vehicle, MDT assume 13 tons/vehicle, HDT assume 20 tons/vehicle
Assume silt loading for 10,000 ADT roadways = 0.03 g/m3
Assume k = 0.016 PM10
Assume 6 miles in addition for track-out for PM10
Emission Factors
PM10, LDT | 9.8123e-05
PM10, MDT | 0.0089448
PM10, HDT | 0.017496

## WorkerTrips SCS 12-19-16
Table A-129. 12-19-16 Daily Construction Emissions, Worker Trips, Salt Creek Substation
Construction Phase | Vehicle Class | No. of Daily Workers | Speed | VMT | CO |  | NOX |  | ROG | [5 empty] | SOx |  | PM10 |  |  |  | PM2.5 |  |  |  | CO2 |  | CH4 |  | N2O
|  | Per Construction Phase | (mph) | (mi/vehicle-day) | Running Exhaust (g/mi) | Start-Up (g/vehicle-day) | Running Exhaust (g/mi) | Start-Up (g/vehicle-day) | Running Exhaust (g/mi) | Start-Up (g/vehicle-day) | Hot-Soak (g/vehicle-day) | Resting Loss (g/vehicle-day) | Running Evaporative (g/mi) | Diurnal Evaporative (g/vehicle-day) | Running Exhaust (g/mi) | Start-Up (g/vehicle-day) | Running Exhaust (g/mi) | Start-Up (g/vehicle-day) | Tire Wear (g/mi) | Brake Wear (g/mi) | Running Exhaust (g/mi) | Start-Up (g/vehicle-day) | Tire Wear (g/mi) | Brake Wear (g/mi) | Running Exhaust (g/mi) | Start-Up (g/vehicle-day) | Running Exhaust (g/mi) | Start-Up (g/vehicle-day) | Running Exhaust (g/mi) | Start-Up (g/vehicle-day)
Substation General Construction | Light-Duty Truck, catalyst | 3 | 35 | 80 | 2.3612 | 31.4245 | 0.22494 | 1.8137 | 0.057965 | 2.3946 | 1.622 | 0.70709 | 0.16038 | 0.71465 | 0.0040478 | 0.0058408 | 0.0032158 | 0.029199 | 0.008 | 0.03675 | 0.0029606 | 0.026884 | 0.002 | 0.01575 | 308.6379 | 448.5482 | 0.0177 | 0.022096 | 0.0326 | 0.0097223
Substation Below Grade Construction | Light-Duty Truck, catalyst | 6 | 35 | 80 | 2.3612 | 31.4245 | 0.22494 | 1.8137 | 0.057965 | 2.3946 | 1.622 | 0.70709 | 0.16038 | 0.71465 | 0.0040478 | 0.0058408 | 0.0032158 | 0.029199 | 0.008 | 0.03675 | 0.0029606 | 0.026884 | 0.002 | 0.01575 | 308.6379 | 448.5482 | 0.0177 | 0.022096 | 0.0326 | 0.0097223
Substation Wiring | Light-Duty Truck, catalyst | 2 | 35 | 80 | 2.3612 | 31.4245 | 0.22494 | 1.8137 | 0.057965 | 2.3946 | 1.622 | 0.70709 | 0.16038 | 0.71465 | 0.0040478 | 0.0058408 | 0.0032158 | 0.029199 | 0.008 | 0.03675 | 0.0029606 | 0.026884 | 0.002 | 0.01575 | 308.6379 | 448.5482 | 0.0177 | 0.022096 | 0.0326 | 0.0097223
EMFAC2011 emission factors for 2016
Assume startup after 8 hours
Assume 45 minutes run time total
2009 Emission Factors from EMFAC2007, average temp 60F; South Coast Air Basin | [26 empty] | lbs/mile |  |  |  | #REF! | #REF! | #REF! | #REF! | #REF! | #REF! | #REF! | #REF! | #REF! | #REF! | #REF! | #REF! | #REF! | #REF! | #REF! | #REF! | #REF! | #REF! | #REF! | #REF!
[31 empty] | Emissions, lbs/day | [9 empty] | Total Emissions, tons
[31 empty] | CO | NOx | VOCs | SOx | PM10 | PM2.5 | Paved Road Fugitive Dust PM10 | Paved Road Fugitive Dust PM2.5 | CO2 | CH4 | CO | NOx | VOCs | SOx | PM10 | PM2.5 | Paved Road Fugitive Dust PM10 | Paved Road Fugitive Dust PM2.5 | CO2 | CH4
Paved Road Fugitive Dust | [25 empty] | KCAPCD | Segment | Length
EPA's AP-42, Section 13.2.1, November 2006 | [26 empty] | A | 13.25 |  |  | #REF! | #REF! | #REF! | #REF! | #REF! | #REF! | #REF! | #REF! | #REF! | #REF! | #REF! | #REF! | #REF! | #REF! | #REF! | #REF! | #REF! | #REF! | #REF! | #REF!
E = k(sL/2)^0.65 x (W/3)^1.5 - C | [26 empty] | B | 20.299 |  |  | #REF! | #REF! | #REF! | #REF! | #REF! | #REF! | #REF! | #REF! | #REF! | #REF! | #REF! | #REF! | #REF! | #REF! | #REF! | #REF! | #REF! | #REF! | #REF! | #REF!
For light-duty trucks assume 2 tons/vehicle | [26 empty] | C | 21.68 |  |  | #REF! | #REF! | #REF! | #REF! | #REF! | #REF! | #REF! | #REF! | #REF! | #REF! | #REF! | #REF! | #REF! | #REF! | #REF! | #REF! | #REF! | #REF! | #REF! | #REF!
Assume silt loading for 10,000 ADT roadways = 0.03 g/m3 | [26 empty] | D | 9.3047 |  |  | #REF! | #REF! | #REF! | #REF! | #REF! | #REF! | #REF! | #REF! | #REF! | #REF! | #REF! | #REF! | #REF! | #REF! | #REF! | #REF! | #REF! | #REF! | #REF! | #REF!
Assume k = 0.016 PM10 | [26 empty] | E | 5.0348 |  |  | #REF! | #REF! | #REF! | #REF! | #REF! | #REF! | #REF! | #REF! | #REF! | #REF! | #REF! | #REF! | #REF! | #REF! | #REF! | #REF! | #REF! | #REF! | #REF! | #REF!
Assume 6 miles in addition for track-out for PM10 | [26 empty] | F | 0 |  |  | #REF! | #REF! | #REF! | #REF! | #REF! | #REF! | #REF! | #REF! | #REF! | #REF! | #REF! | #REF! | #REF! | #REF! | #REF! | #REF! | #REF! | #REF! | #REF! | #REF!
Emission Factors | [26 empty] | G | 0 |  |  | #REF! | #REF! | #REF! | #REF! | #REF! | #REF! | #REF! | #REF! | #REF! | #REF! | #REF! | #REF! | #REF! | #REF! | #REF! | #REF! | #REF! | #REF! | #REF! | #REF!
PM10 | 9.8123e-05 | [25 empty] | H | 0 |  |  | #REF! | #REF! | #REF! | #REF! | #REF! | #REF! | #REF! | #REF! | #REF! | #REF! | #REF! | #REF! | #REF! | #REF! | #REF! | #REF! | #REF! | #REF! | #REF! | #REF!
[27 empty] | I | 0 |  |  | #REF! | #REF! | #REF! | #REF! | #REF! | #REF! | #REF! | #REF! | #REF! | #REF! | #REF! | #REF! | #REF! | #REF! | #REF! | #REF! | #REF! | #REF! | #REF! | #REF!
[26 empty] | AVAQMD | Segment | Length
Unpaved Road Fugitive Dust | [26 empty] | A | 0 |  |  | #REF! | #REF! | #REF! | #REF! | #REF! | #REF! | #REF! | #REF! | #REF! | #REF! | #REF! | #REF! | #REF! | #REF! | #REF! | #REF! | #REF! | #REF! | #REF! | #REF!
EPA's AP-42, Section 13.2.2 | [26 empty] | B | 6.201 |  |  | #REF! | #REF! | #REF! | #REF! | #REF! | #REF! | #REF! | #REF! | #REF! | #REF! | #REF! | #REF! | #REF! | #REF! | #REF! | #REF! | #REF! | #REF! | #REF! | #REF!
Industrial Roads | [26 empty] | C | 0 |  |  | #REF! | #REF! | #REF! | #REF! | #REF! | #REF! | #REF! | #REF! | #REF! | #REF! | #REF! | #REF! | #REF! | #REF! | #REF! | #REF! | #REF! | #REF! | #REF! | #REF!
E = k (s/12)^a x (W/3)^b | [26 empty] | D | 9.8038 |  |  | #REF! | #REF! | #REF! | #REF! | #REF! | #REF! | #REF! | #REF! | #REF! | #REF! | #REF! | #REF! | #REF! | #REF! | #REF! | #REF! | #REF! | #REF! | #REF! | #REF!
Assume 61% control efficiency for watering 3 x daily | [26 empty] | E | 7.2452 |  |  | #REF! | #REF! | #REF! | #REF! | #REF! | #REF! | #REF! | #REF! | #REF! | #REF! | #REF! | #REF! | #REF! | #REF! | #REF! | #REF! | #REF! | #REF! | #REF! | #REF!
For light-duty trucks assume 2 tons/vehicle | [26 empty] | F | 3.6 |  |  | #REF! | #REF! | #REF! | #REF! | #REF! | #REF! | #REF! | #REF! | #REF! | #REF! | #REF! | #REF! | #REF! | #REF! | #REF! | #REF! | #REF! | #REF! | #REF! | #REF!
k = 1.5 for PM10, 0.15 for PM2.5 | [26 empty] | G | 6.1984 |  |  | #REF! | #REF! | #REF! | #REF! | #REF! | #REF! | #REF! | #REF! | #REF! | #REF! | #REF! | #REF! | #REF! | #REF! | #REF! | #REF! | #REF! | #REF! | #REF! | #REF!
s = 8.5, a = 0.9, b = 0.45 | [26 empty] | H | 5.1995 |  |  | #REF! | #REF! | #REF! | #REF! | #REF! | #REF! | #REF! | #REF! | #REF! | #REF! | #REF! | #REF! | #REF! | #REF! | #REF! | #REF! | #REF! | #REF! | #REF! | #REF!
Emission Factors | [26 empty] | I | 17.7142 |  |  | #REF! | #REF! | #REF! | #REF! | #REF! | #REF! | #REF! | #REF! | #REF! | #REF! | #REF! | #REF! | #REF! | #REF! | #REF! | #REF! | #REF! | #REF! | #REF! | #REF!
PM10 | 0.35738
PM2.5 | 0.035738 | [24 empty] | SCAQMD | Segment | Length
[27 empty] | A | 0 |  |  | #REF! | #REF! | #REF! | #REF! | #REF! | #REF! | #REF! | #REF! | #REF! | #REF! | #REF! | #REF! | #REF! | #REF! | #REF! | #REF! | #REF! | #REF! | #REF! | #REF!
[27 empty] | B | 0 |  |  | #REF! | #REF! | #REF! | #REF! | #REF! | #REF! | #REF! | #REF! | #REF! | #REF! | #REF! | #REF! | #REF! | #REF! | #REF! | #REF! | #REF! | #REF! | #REF! | #REF!
[27 empty] | C | 0 |  |  | #REF! | #REF! | #REF! | #REF! | #REF! | #REF! | #REF! | #REF! | #REF! | #REF! | #REF! | #REF! | #REF! | #REF! | #REF! | #REF! | #REF! | #REF! | #REF! | #REF!
[27 empty] | D | 16.5416 |  |  | #REF! | #REF! | #REF! | #REF! | #REF! | #REF! | #REF! | #REF! | #REF! | #REF! | #REF! | #REF! | #REF! | #REF! | #REF! | #REF! | #REF! | #REF! | #REF! | #REF!
[27 empty] | E | 0 |  |  | #REF! | #REF! | #REF! | #REF! | #REF! | #REF! | #REF! | #REF! | #REF! | #REF! | #REF! | #REF! | #REF! | #REF! | #REF! | #REF! | #REF! | #REF! | #REF! | #REF!
[27 empty] | F | 0 |  |  | #REF! | #REF! | #REF! | #REF! | #REF! | #REF! | #REF! | #REF! | #REF! | #REF! | #REF! | #REF! | #REF! | #REF! | #REF! | #REF! | #REF! | #REF! | #REF! | #REF!
[27 empty] | G | 14.6016 |  |  | #REF! | #REF! | #REF! | #REF! | #REF! | #REF! | #REF! | #REF! | #REF! | #REF! | #REF! | #REF! | #REF! | #REF! | #REF! | #REF! | #REF! | #REF! | #REF! | #REF!
[27 empty] | H | 14.5705 |  |  | #REF! | #REF! | #REF! | #REF! | #REF! | #REF! | #REF! | #REF! | #REF! | #REF! | #REF! | #REF! | #REF! | #REF! | #REF! | #REF! | #REF! | #REF! | #REF! | #REF!
[27 empty] | I | 14.1458 |  |  | #REF! | #REF! | #REF! | #REF! | #REF! | #REF! | #REF! | #REF! | #REF! | #REF! | #REF! | #REF! | #REF! | #REF! | #REF! | #REF! | #REF! | #REF! | #REF! | #REF!
[26 empty] | Alternative Corridors |  |  |  |  | CO | NOx | ROG | SOx | PM10 | PM2.5 | Paved Road Fugitive Dust PM10 | Paved Road Fugitive Dust PM2.5 | CO2 | CH4 | CO | NOx | VOCs | SOx | PM10 | PM2.5 | Paved Road Fugitive Dust PM10 | Paved Road Fugitive Dust PM2.5 | CO2 | CH4
ACDJK
[26 empty] | KCAPCD |  |  |  |  | #REF! | #REF! | #REF! | #REF! | #REF! | #REF! | #REF! | #REF! | #REF! | #REF! | #REF! | #REF! | #REF! | #REF! | #REF! | #REF! | #REF! | #REF! | #REF! | #REF!
[26 empty] | AVAQMD |  |  |  |  | #REF! | #REF! | #REF! | #REF! | #REF! | #REF! | #REF! | #REF! | #REF! | #REF! | #REF! | #REF! | #REF! | #REF! | #REF! | #REF! | #REF! | #REF! | #REF! | #REF!
[26 empty] | SCAQMD |  |  |  |  | #REF! | #REF! | #REF! | #REF! | #REF! | #REF! | #REF! | #REF! | #REF! | #REF! | #REF! | #REF! | #REF! | #REF! | #REF! | #REF! | #REF! | #REF! | #REF! | #REF!
ACEGK
[26 empty] | KCAPCD |  |  |  |  | #REF! | #REF! | #REF! | #REF! | #REF! | #REF! | #REF! | #REF! | #REF! | #REF! | #REF! | #REF! | #REF! | #REF! | #REF! | #REF! | #REF! | #REF! | #REF! | #REF!
[26 empty] | AVAQMD |  |  |  |  | #REF! | #REF! | #REF! | #REF! | #REF! | #REF! | #REF! | #REF! | #REF! | #REF! | #REF! | #REF! | #REF! | #REF! | #REF! | #REF! | #REF! | #REF! | #REF! | #REF!
[26 empty] | SCAQMD |  |  |  |  | #REF! | #REF! | #REF! | #REF! | #REF! | #REF! | #REF! | #REF! | #REF! | #REF! | #REF! | #REF! | #REF! | #REF! | #REF! | #REF! | #REF! | #REF! | #REF! | #REF!
ACEFHK
[26 empty] | KCAPCD |  |  |  |  | #REF! | #REF! | #REF! | #REF! | #REF! | #REF! | #REF! | #REF! | #REF! | #REF! | #REF! | #REF! | #REF! | #REF! | #REF! | #REF! | #REF! | #REF! | #REF! | #REF!
[26 empty] | AVAQMD |  |  |  |  | #REF! | #REF! | #REF! | #REF! | #REF! | #REF! | #REF! | #REF! | #REF! | #REF! | #REF! | #REF! | #REF! | #REF! | #REF! | #REF! | #REF! | #REF! | #REF! | #REF!
[26 empty] | SCAQMD |  |  |  |  | #REF! | #REF! | #REF! | #REF! | #REF! | #REF! | #REF! | #REF! | #REF! | #REF! | #REF! | #REF! | #REF! | #REF! | #REF! | #REF! | #REF! | #REF! | #REF! | #REF!
ACEFIK
[26 empty] | KCAPCD |  |  |  |  | #REF! | #REF! | #REF! | #REF! | #REF! | #REF! | #REF! | #REF! | #REF! | #REF! | #REF! | #REF! | #REF! | #REF! | #REF! | #REF! | #REF! | #REF! | #REF! | #REF!
[26 empty] | AVAQMD |  |  |  |  | #REF! | #REF! | #REF! | #REF! | #REF! | #REF! | #REF! | #REF! | #REF! | #REF! | #REF! | #REF! | #REF! | #REF! | #REF! | #REF! | #REF! | #REF! | #REF! | #REF!
[26 empty] | SCAQMD |  |  |  |  | #REF! | #REF! | #REF! | #REF! | #REF! | #REF! | #REF! | #REF! | #REF! | #REF! | #REF! | #REF! | #REF! | #REF! | #REF! | #REF! | #REF! | #REF! | #REF! | #REF!
ABGK
[26 empty] | KCAPCD |  |  |  |  | #REF! | #REF! | #REF! | #REF! | #REF! | #REF! | #REF! | #REF! | #REF! | #REF! | #REF! | #REF! | #REF! | #REF! | #REF! | #REF! | #REF! | #REF! | #REF! | #REF!
[26 empty] | AVAQMD |  |  |  |  | #REF! | #REF! | #REF! | #REF! | #REF! | #REF! | #REF! | #REF! | #REF! | #REF! | #REF! | #REF! | #REF! | #REF! | #REF! | #REF! | #REF! | #REF! | #REF! | #REF!
[26 empty] | SCAQMD |  |  |  |  | #REF! | #REF! | #REF! | #REF! | #REF! | #REF! | #REF! | #REF! | #REF! | #REF! | #REF! | #REF! | #REF! | #REF! | #REF! | #REF! | #REF! | #REF! | #REF! | #REF!
ABFHK
[26 empty] | KCAPCD |  |  |  |  | #REF! | #REF! | #REF! | #REF! | #REF! | #REF! | #REF! | #REF! | #REF! | #REF! | #REF! | #REF! | #REF! | #REF! | #REF! | #REF! | #REF! | #REF! | #REF! | #REF!
[26 empty] | AVAQMD |  |  |  |  | #REF! | #REF! | #REF! | #REF! | #REF! | #REF! | #REF! | #REF! | #REF! | #REF! | #REF! | #REF! | #REF! | #REF! | #REF! | #REF! | #REF! | #REF! | #REF! | #REF!
[26 empty] | SCAQMD |  |  |  |  | #REF! | #REF! | #REF! | #REF! | #REF! | #REF! | #REF! | #REF! | #REF! | #REF! | #REF! | #REF! | #REF! | #REF! | #REF! | #REF! | #REF! | #REF! | #REF! | #REF!
ABFIK
[26 empty] | KCAPCD |  |  |  |  | #REF! | #REF! | #REF! | #REF! | #REF! | #REF! | #REF! | #REF! | #REF! | #REF! | #REF! | #REF! | #REF! | #REF! | #REF! | #REF! | #REF! | #REF! | #REF! | #REF!
[26 empty] | AVAQMD |  |  |  |  | #REF! | #REF! | #REF! | #REF! | #REF! | #REF! | #REF! | #REF! | #REF! | #REF! | #REF! | #REF! | #REF! | #REF! | #REF! | #REF! | #REF! | #REF! | #REF! | #REF!
[26 empty] | SCAQMD |  |  |  |  | #REF! | #REF! | #REF! | #REF! | #REF! | #REF! | #REF! | #REF! | #REF! | #REF! | #REF! | #REF! | #REF! | #REF! | #REF! | #REF! | #REF! | #REF! | #REF! | #REF!
Construction Phase | Vehicle Class | No. of Daily Workers | Speed | VMT | Emissions, lbs/day
|  | Per Construction Phase | (mph) | (mi/vehicle-day) | CO | NOx | VOCs | SOx | PM10 | PM2.5 | Paved Road Fugitive Dust PM10 | Paved Road Fugitive Dust PM2.5 | CO2 | CH4 | N2O
Substation General Construction | Light-Duty Truck, catalyst | 3 | 35 | 80 | 1.4572 | 0.13101 | 0.1515 | 0.0021804 | 0.025572 | 0.011136 | 0.025316 | 0.010379 | 166.2707 | 0.0095114 | 0.017313
Substation Below Grade Construction | Light-Duty Truck, catalyst | 6 | 35 | 80 | 2.9143 | 0.26202 | 0.303 | 0.0043608 | 0.051145 | 0.022272 | 0.050631 | 0.020759 | 332.5415 | 0.019023 | 0.034627
Substation Wiring | Light-Duty Truck, catalyst | 2 | 35 | 80 | 0.97144 | 0.087341 | 0.101 | 0.0014536 | 0.017048 | 0.007424 | 0.016877 | 0.0069196 | 110.8472 | 0.006341 | 0.011542
Simultaneous Worker Trips |  |  |  |  | 5.3429 | 0.48038 | 0.5555 | 0.0079948 | 0.093765 | 0.040832 | 0.092824 | 0.038058 | 609.6593 | 0.034875 | 0.063482

## Equipment SCS 12-26-16
Table A-130. 12-26-16 Daily Construction Emissions, Construction Heavy Equipment Use, Salt Creek Substation
|  |  |  | Emission Factors | [11 empty] | Emissions
Equipment/Phase | FUEL | HP | Load Factor | ROG (lb/hr) | CO (lb/hr) | NOX (lb/hr) | SOX (lb/hr) | PM10 (lb/hr) | PM2.5 (lb/hr) | CO2 (lb/hr) | CH4 (lb/hr) | N2O (lb/hr) | No of Equipment | Hrs Per Day | Days in Service | ROG lbs/day | CO lbs/day | NOX lbs/day | SOX lbs/day | PM10 lbs/day | PM2.5 lbs/day | CO2 lbs/day | CH4 lbs/day | N2O lbs/day
Construction Inspection
Salt Creek Substation - Substation General Construction, CMU Wall, Testing, Energization
Air Compressor | DIESEL | 78 | 0.48 | 0.062433 | 0.3054 | 0.38971 | 0.00055075 | 0.024762 | 0.022038 | 46.9502 | 0.0056332 | 0.037023 | 1 | 8 | 125 | 0.49946 | 2.4432 | 3.1177 | 0.004406 | 0.1981 | 0.1763 | 375.6018 | 0.045066 | 0.29618
Refuel Truck | DIESEL | 175 |  | 0.11792 | 0.36512 | 0.86781 | 0.0018739 | 0.029042 | 0.00049451 | 166.5454 | 0.01064 | 0.082442 | 1 | 9 | 125 | 1.0613 | 3.2861 | 7.8103 | 0.016865 | 0.26138 | 0.0044506 | 1498.9087 | 0.095759 | 0.74198
Generator | DIESEL | 5 | 0.74 | 0.013017 | 0.048942 | 0.043395 | 0.00015884 | 0.0048942 | 0.0043558 | 10.2077 | 0.0011745 | 0.0041225 | 1 | 3 | 125 | 0.039051 | 0.14683 | 0.13019 | 0.00047652 | 0.014683 | 0.013067 | 30.623 | 0.0035235 | 0.012368
Subtotal | [15 empty] | 1.5998 | 5.8761 | 11.0582 | 0.021748 | 0.47415 | 0.19382 | 1905.1335 | 0.14435 | 1.0505
Salt Creek Substation Below Grade Construction
Skid Steer / Skip Loader | DIESEL | 37 | 0.37 | 0.032313 | 0.12374 | 0.16056 | 0.0003299 | 0.013581 | 0.012087 | 25.5192 | 0.0029156 | 0.015253 | 1 | 1 | 75 | 0.032313 | 0.12374 | 0.16056 | 0.0003299 | 0.013581 | 0.012087 | 25.5192 | 0.0029156 | 0.015253
Trencher/Ditch Witch | DIESEL | 69 | 0.5 | 0.10797 | 0.28142 | 0.40463 | 0.00076125 | 0.022817 | 0.020308 | 64.8951 | 0.0097419 | 0.03844 | 1 | 6 | 176 | 0.64781 | 1.6885 | 2.4278 | 0.0045675 | 0.1369 | 0.12185 | 389.3708 | 0.058451 | 0.23064
Loader | DIESEL | 87 | 0.37 | 0.077253 | 0.26257 | 0.33506 | 0.00069109 | 0.02129 | 0.018948 | 58.9135 | 0.0069704 | 0.031831 | 1 | 8 | 15 | 0.61803 | 2.1006 | 2.6805 | 0.0055287 | 0.17032 | 0.15158 | 471.3082 | 0.055763 | 0.25465
Water Truck | DIESEL | 175 |  | 0.11792 | 0.36512 | 0.86781 | 0.0018739 | 0.029042 | 0.00049451 | 166.5454 | 0.01064 | 0.082442 | 1 | 3 | 40 | 0.35377 | 1.0954 | 2.6034 | 0.0056218 | 0.087125 | 0.0014835 | 499.6362 | 0.03192 | 0.24733
Subtotal | [15 empty] | 1.6519 | 5.0082 | 7.8723 | 0.016048 | 0.40793 | 0.287 | 1385.8344 | 0.14905 | 0.74787
Salt Creek Substation Wiring
Wiring Truck | DIESEL | 175 |  | 0.11792 | 0.36512 | 0.86781 | 0.0018739 | 0.029042 | 0.00049451 | 166.5454 | 0.01064 | 0.082442 | 1 | 2 | 280 | 0.23584 | 0.73024 | 1.7356 | 0.0037478 | 0.058083 | 0.00098902 | 333.0908 | 0.02128 | 0.16488
Subtotal | [15 empty] | 0.23584 | 0.73024 | 1.7356 | 0.0037478 | 0.058083 | 0.00098902 | 333.0908 | 0.02128 | 0.16488
Total Equipment | [15 empty] | 3.4876 | 11.6145 | 20.6661 | 0.041544 | 0.94017 | 0.48181 | 3624.0587 | 0.31468 | 1.9633

## Construction Trucks SCS 122616
Table A-131. 12-16-16 Daily Construction Emissions, Construction Truck Trips, Salt Creek Substation
Vehicle | Vehicle Class | Peak No. of Trucks per day | Total No. of Trucks | Speed | VMT | CO | NOX | ROG | SOx | PM10 |  |  | PM2.5 |  |  | CO2 | CH4 | N2O | Emissions, lbs/day
|  |  |  | (mph) | (mi/vehicle-day) | Running Exhaust (g/mi) | Running Exhaust (g/mi) | Running Exhaust (g/mi) | Running Exhaust (g/mi) | Running Exhaust (g/mi) | Tire Wear (g/mi) | Brake Wear (g/mi) | Running Exhaust (g/mi) | Tire Wear (g/mi) | Brake Wear (g/mi) | Running Exhaust (g/mi) | Running Exhaust (g/mi) | Running Exhaust (g/mi) | CO | NOx | VOCs | SOx | PM10 | PM2.5 | Paved Road Fugitive Dust PM10 | Paved Road Fugitive Dust PM2.5 | CO2 | CH4 | N2O
Salt Creek Substation - Substation General Construction
Foreman Pick-Up | Light Duty Truck 1, Diesel | 3 |  | 35 | 60 | 0.25172 | 0.4647 | 0.056776 | 0.0035024 | 0.046899 | 0.008 | 0.03675 | 0.043147 | 0.002 | 0.01575 | 243.9662 | 0.013941 | 0.0062494 | 0.099891 | 0.18441 | 0.022531 | 0.0013899 | 0.036369 | 0.024166 | 0.017662 | 0.0037091 | 96.8141 | 0.0055322 | 0.00248
Subtotal | [18 empty] | 0.099891 | 0.18441 | 0.022531 | 0.0013899 | 0.036369 | 0.024166 | 0.017662 | 0.0037091 | 96.8141 | 0.0055322 | 0.00248
Substation Below Grade Construction
Pickup Truck | Light Duty Truck 1, Diesel | 6 |  | 35 | 60 | 0.25172 | 0.4647 | 0.056776 | 0.0035024 | 0.046899 | 0.008 | 0.03675 | 0.043147 | 0.002 | 0.01575 | 243.9662 | 0.013941 | 0.0062494 | 0.19978 | 0.36882 | 0.045061 | 0.0027797 | 0.072739 | 0.048332 | 0 | 0 | 193.6282 | 0.011064 | 0.00496
Subtotal | [18 empty] | 0.19978 | 0.36882 | 0.045061 | 0.0027797 | 0.072739 | 0.048332 | 0 | 0 | 193.6282 | 0.011064 | 0.00496
Simultaneous Construction Trucks | [18 empty] | 0.29967 | 0.55323 | 0.067592 | 0.0041696 | 0.10911 | 0.072498 | 0.017662 | 0.0037091 | 290.4423 | 0.016597 | 0.00744
2012 Emission Factors from EMFAC2007, average temp 60F; SCAB
Paved Road Fugitive Dust
EPA's AP-42, Section 13.2.1, November 2006
E = k(sL/2)^0.65 x (W/3)^1.5 - C
For LDT assume 2 tons/vehicle, MDT assume 13 tons/vehicle, HDT assume 20 tons/vehicle
Assume silt loading for 10,000 ADT roadways = 0.03 g/m3
Assume k = 0.016 PM10
Assume 6 miles in addition for track-out for PM10
Emission Factors
PM10, LDT | 9.8123e-05
PM10, MDT | 0.0089448
PM10, HDT | 0.017496

## WorkerTrips SCS 122616
Table A-132. 12-26-16 Daily Construction Emissions, Worker Trips, Salt Creek Substation
Construction Phase | Vehicle Class | No. of Daily Workers | Speed | VMT | CO |  | NOX |  | ROG | [5 empty] | SOx |  | PM10 |  |  |  | PM2.5 |  |  |  | CO2 |  | CH4 |  | N2O
|  | Per Construction Phase | (mph) | (mi/vehicle-day) | Running Exhaust (g/mi) | Start-Up (g/vehicle-day) | Running Exhaust (g/mi) | Start-Up (g/vehicle-day) | Running Exhaust (g/mi) | Start-Up (g/vehicle-day) | Hot-Soak (g/vehicle-day) | Resting Loss (g/vehicle-day) | Running Evaporative (g/mi) | Diurnal Evaporative (g/vehicle-day) | Running Exhaust (g/mi) | Start-Up (g/vehicle-day) | Running Exhaust (g/mi) | Start-Up (g/vehicle-day) | Tire Wear (g/mi) | Brake Wear (g/mi) | Running Exhaust (g/mi) | Start-Up (g/vehicle-day) | Tire Wear (g/mi) | Brake Wear (g/mi) | Running Exhaust (g/mi) | Start-Up (g/vehicle-day) | Running Exhaust (g/mi) | Start-Up (g/vehicle-day) | Running Exhaust (g/mi) | Start-Up (g/vehicle-day)
Substation General Construction | Light-Duty Truck, catalyst | 3 | 35 | 80 | 2.3612 | 31.4245 | 0.22494 | 1.8137 | 0.057965 | 2.3946 | 1.622 | 0.70709 | 0.16038 | 0.71465 | 0.0040478 | 0.0058408 | 0.0032158 | 0.029199 | 0.008 | 0.03675 | 0.0029606 | 0.026884 | 0.002 | 0.01575 | 308.6379 | 448.5482 | 0.0177 | 0.022096 | 0.0326 | 0.0097223
Substation Below Grade Construction | Light-Duty Truck, catalyst | 6 | 35 | 80 | 2.3612 | 31.4245 | 0.22494 | 1.8137 | 0.057965 | 2.3946 | 1.622 | 0.70709 | 0.16038 | 0.71465 | 0.0040478 | 0.0058408 | 0.0032158 | 0.029199 | 0.008 | 0.03675 | 0.0029606 | 0.026884 | 0.002 | 0.01575 | 308.6379 | 448.5482 | 0.0177 | 0.022096 | 0.0326 | 0.0097223
Substation Wiring | Light-Duty Truck, catalyst | 2 | 35 | 80 | 2.3612 | 31.4245 | 0.22494 | 1.8137 | 0.057965 | 2.3946 | 1.622 | 0.70709 | 0.16038 | 0.71465 | 0.0040478 | 0.0058408 | 0.0032158 | 0.029199 | 0.008 | 0.03675 | 0.0029606 | 0.026884 | 0.002 | 0.01575 | 308.6379 | 448.5482 | 0.0177 | 0.022096 | 0.0326 | 0.0097223
EMFAC2011 emission factors for 2016
Assume startup after 8 hours
Assume 45 minutes run time total
2009 Emission Factors from EMFAC2007, average temp 60F; South Coast Air Basin | [26 empty] | lbs/mile |  |  |  | #REF! | #REF! | #REF! | #REF! | #REF! | #REF! | #REF! | #REF! | #REF! | #REF! | #REF! | #REF! | #REF! | #REF! | #REF! | #REF! | #REF! | #REF! | #REF! | #REF!
[31 empty] | Emissions, lbs/day | [9 empty] | Total Emissions, tons
[31 empty] | CO | NOx | VOCs | SOx | PM10 | PM2.5 | Paved Road Fugitive Dust PM10 | Paved Road Fugitive Dust PM2.5 | CO2 | CH4 | CO | NOx | VOCs | SOx | PM10 | PM2.5 | Paved Road Fugitive Dust PM10 | Paved Road Fugitive Dust PM2.5 | CO2 | CH4
Paved Road Fugitive Dust | [25 empty] | KCAPCD | Segment | Length
EPA's AP-42, Section 13.2.1, November 2006 | [26 empty] | A | 13.25 |  |  | #REF! | #REF! | #REF! | #REF! | #REF! | #REF! | #REF! | #REF! | #REF! | #REF! | #REF! | #REF! | #REF! | #REF! | #REF! | #REF! | #REF! | #REF! | #REF! | #REF!
E = k(sL/2)^0.65 x (W/3)^1.5 - C | [26 empty] | B | 20.299 |  |  | #REF! | #REF! | #REF! | #REF! | #REF! | #REF! | #REF! | #REF! | #REF! | #REF! | #REF! | #REF! | #REF! | #REF! | #REF! | #REF! | #REF! | #REF! | #REF! | #REF!
For light-duty trucks assume 2 tons/vehicle | [26 empty] | C | 21.68 |  |  | #REF! | #REF! | #REF! | #REF! | #REF! | #REF! | #REF! | #REF! | #REF! | #REF! | #REF! | #REF! | #REF! | #REF! | #REF! | #REF! | #REF! | #REF! | #REF! | #REF!
Assume silt loading for 10,000 ADT roadways = 0.03 g/m3 | [26 empty] | D | 9.3047 |  |  | #REF! | #REF! | #REF! | #REF! | #REF! | #REF! | #REF! | #REF! | #REF! | #REF! | #REF! | #REF! | #REF! | #REF! | #REF! | #REF! | #REF! | #REF! | #REF! | #REF!
Assume k = 0.016 PM10 | [26 empty] | E | 5.0348 |  |  | #REF! | #REF! | #REF! | #REF! | #REF! | #REF! | #REF! | #REF! | #REF! | #REF! | #REF! | #REF! | #REF! | #REF! | #REF! | #REF! | #REF! | #REF! | #REF! | #REF!
Assume 6 miles in addition for track-out for PM10 | [26 empty] | F | 0 |  |  | #REF! | #REF! | #REF! | #REF! | #REF! | #REF! | #REF! | #REF! | #REF! | #REF! | #REF! | #REF! | #REF! | #REF! | #REF! | #REF! | #REF! | #REF! | #REF! | #REF!
Emission Factors | [26 empty] | G | 0 |  |  | #REF! | #REF! | #REF! | #REF! | #REF! | #REF! | #REF! | #REF! | #REF! | #REF! | #REF! | #REF! | #REF! | #REF! | #REF! | #REF! | #REF! | #REF! | #REF! | #REF!
PM10 | 9.8123e-05 | [25 empty] | H | 0 |  |  | #REF! | #REF! | #REF! | #REF! | #REF! | #REF! | #REF! | #REF! | #REF! | #REF! | #REF! | #REF! | #REF! | #REF! | #REF! | #REF! | #REF! | #REF! | #REF! | #REF!
[27 empty] | I | 0 |  |  | #REF! | #REF! | #REF! | #REF! | #REF! | #REF! | #REF! | #REF! | #REF! | #REF! | #REF! | #REF! | #REF! | #REF! | #REF! | #REF! | #REF! | #REF! | #REF! | #REF!
[26 empty] | AVAQMD | Segment | Length
Unpaved Road Fugitive Dust | [26 empty] | A | 0 |  |  | #REF! | #REF! | #REF! | #REF! | #REF! | #REF! | #REF! | #REF! | #REF! | #REF! | #REF! | #REF! | #REF! | #REF! | #REF! | #REF! | #REF! | #REF! | #REF! | #REF!
EPA's AP-42, Section 13.2.2 | [26 empty] | B | 6.201 |  |  | #REF! | #REF! | #REF! | #REF! | #REF! | #REF! | #REF! | #REF! | #REF! | #REF! | #REF! | #REF! | #REF! | #REF! | #REF! | #REF! | #REF! | #REF! | #REF! | #REF!
Industrial Roads | [26 empty] | C | 0 |  |  | #REF! | #REF! | #REF! | #REF! | #REF! | #REF! | #REF! | #REF! | #REF! | #REF! | #REF! | #REF! | #REF! | #REF! | #REF! | #REF! | #REF! | #REF! | #REF! | #REF!
E = k (s/12)^a x (W/3)^b | [26 empty] | D | 9.8038 |  |  | #REF! | #REF! | #REF! | #REF! | #REF! | #REF! | #REF! | #REF! | #REF! | #REF! | #REF! | #REF! | #REF! | #REF! | #REF! | #REF! | #REF! | #REF! | #REF! | #REF!
Assume 61% control efficiency for watering 3 x daily | [26 empty] | E | 7.2452 |  |  | #REF! | #REF! | #REF! | #REF! | #REF! | #REF! | #REF! | #REF! | #REF! | #REF! | #REF! | #REF! | #REF! | #REF! | #REF! | #REF! | #REF! | #REF! | #REF! | #REF!
For light-duty trucks assume 2 tons/vehicle | [26 empty] | F | 3.6 |  |  | #REF! | #REF! | #REF! | #REF! | #REF! | #REF! | #REF! | #REF! | #REF! | #REF! | #REF! | #REF! | #REF! | #REF! | #REF! | #REF! | #REF! | #REF! | #REF! | #REF!
k = 1.5 for PM10, 0.15 for PM2.5 | [26 empty] | G | 6.1984 |  |  | #REF! | #REF! | #REF! | #REF! | #REF! | #REF! | #REF! | #REF! | #REF! | #REF! | #REF! | #REF! | #REF! | #REF! | #REF! | #REF! | #REF! | #REF! | #REF! | #REF!
s = 8.5, a = 0.9, b = 0.45 | [26 empty] | H | 5.1995 |  |  | #REF! | #REF! | #REF! | #REF! | #REF! | #REF! | #REF! | #REF! | #REF! | #REF! | #REF! | #REF! | #REF! | #REF! | #REF! | #REF! | #REF! | #REF! | #REF! | #REF!
Emission Factors | [26 empty] | I | 17.7142 |  |  | #REF! | #REF! | #REF! | #REF! | #REF! | #REF! | #REF! | #REF! | #REF! | #REF! | #REF! | #REF! | #REF! | #REF! | #REF! | #REF! | #REF! | #REF! | #REF! | #REF!
PM10 | 0.35738
PM2.5 | 0.035738 | [24 empty] | SCAQMD | Segment | Length
[27 empty] | A | 0 |  |  | #REF! | #REF! | #REF! | #REF! | #REF! | #REF! | #REF! | #REF! | #REF! | #REF! | #REF! | #REF! | #REF! | #REF! | #REF! | #REF! | #REF! | #REF! | #REF! | #REF!
[27 empty] | B | 0 |  |  | #REF! | #REF! | #REF! | #REF! | #REF! | #REF! | #REF! | #REF! | #REF! | #REF! | #REF! | #REF! | #REF! | #REF! | #REF! | #REF! | #REF! | #REF! | #REF! | #REF!
[27 empty] | C | 0 |  |  | #REF! | #REF! | #REF! | #REF! | #REF! | #REF! | #REF! | #REF! | #REF! | #REF! | #REF! | #REF! | #REF! | #REF! | #REF! | #REF! | #REF! | #REF! | #REF! | #REF!
[27 empty] | D | 16.5416 |  |  | #REF! | #REF! | #REF! | #REF! | #REF! | #REF! | #REF! | #REF! | #REF! | #REF! | #REF! | #REF! | #REF! | #REF! | #REF! | #REF! | #REF! | #REF! | #REF! | #REF!
[27 empty] | E | 0 |  |  | #REF! | #REF! | #REF! | #REF! | #REF! | #REF! | #REF! | #REF! | #REF! | #REF! | #REF! | #REF! | #REF! | #REF! | #REF! | #REF! | #REF! | #REF! | #REF! | #REF!
[27 empty] | F | 0 |  |  | #REF! | #REF! | #REF! | #REF! | #REF! | #REF! | #REF! | #REF! | #REF! | #REF! | #REF! | #REF! | #REF! | #REF! | #REF! | #REF! | #REF! | #REF! | #REF! | #REF!
[27 empty] | G | 14.6016 |  |  | #REF! | #REF! | #REF! | #REF! | #REF! | #REF! | #REF! | #REF! | #REF! | #REF! | #REF! | #REF! | #REF! | #REF! | #REF! | #REF! | #REF! | #REF! | #REF! | #REF!
[27 empty] | H | 14.5705 |  |  | #REF! | #REF! | #REF! | #REF! | #REF! | #REF! | #REF! | #REF! | #REF! | #REF! | #REF! | #REF! | #REF! | #REF! | #REF! | #REF! | #REF! | #REF! | #REF! | #REF!
[27 empty] | I | 14.1458 |  |  | #REF! | #REF! | #REF! | #REF! | #REF! | #REF! | #REF! | #REF! | #REF! | #REF! | #REF! | #REF! | #REF! | #REF! | #REF! | #REF! | #REF! | #REF! | #REF! | #REF!
[26 empty] | Alternative Corridors |  |  |  |  | CO | NOx | ROG | SOx | PM10 | PM2.5 | Paved Road Fugitive Dust PM10 | Paved Road Fugitive Dust PM2.5 | CO2 | CH4 | CO | NOx | VOCs | SOx | PM10 | PM2.5 | Paved Road Fugitive Dust PM10 | Paved Road Fugitive Dust PM2.5 | CO2 | CH4
ACDJK
[26 empty] | KCAPCD |  |  |  |  | #REF! | #REF! | #REF! | #REF! | #REF! | #REF! | #REF! | #REF! | #REF! | #REF! | #REF! | #REF! | #REF! | #REF! | #REF! | #REF! | #REF! | #REF! | #REF! | #REF!
[26 empty] | AVAQMD |  |  |  |  | #REF! | #REF! | #REF! | #REF! | #REF! | #REF! | #REF! | #REF! | #REF! | #REF! | #REF! | #REF! | #REF! | #REF! | #REF! | #REF! | #REF! | #REF! | #REF! | #REF!
[26 empty] | SCAQMD |  |  |  |  | #REF! | #REF! | #REF! | #REF! | #REF! | #REF! | #REF! | #REF! | #REF! | #REF! | #REF! | #REF! | #REF! | #REF! | #REF! | #REF! | #REF! | #REF! | #REF! | #REF!
ACEGK
[26 empty] | KCAPCD |  |  |  |  | #REF! | #REF! | #REF! | #REF! | #REF! | #REF! | #REF! | #REF! | #REF! | #REF! | #REF! | #REF! | #REF! | #REF! | #REF! | #REF! | #REF! | #REF! | #REF! | #REF!
[26 empty] | AVAQMD |  |  |  |  | #REF! | #REF! | #REF! | #REF! | #REF! | #REF! | #REF! | #REF! | #REF! | #REF! | #REF! | #REF! | #REF! | #REF! | #REF! | #REF! | #REF! | #REF! | #REF! | #REF!
[26 empty] | SCAQMD |  |  |  |  | #REF! | #REF! | #REF! | #REF! | #REF! | #REF! | #REF! | #REF! | #REF! | #REF! | #REF! | #REF! | #REF! | #REF! | #REF! | #REF! | #REF! | #REF! | #REF! | #REF!
ACEFHK
[26 empty] | KCAPCD |  |  |  |  | #REF! | #REF! | #REF! | #REF! | #REF! | #REF! | #REF! | #REF! | #REF! | #REF! | #REF! | #REF! | #REF! | #REF! | #REF! | #REF! | #REF! | #REF! | #REF! | #REF!
[26 empty] | AVAQMD |  |  |  |  | #REF! | #REF! | #REF! | #REF! | #REF! | #REF! | #REF! | #REF! | #REF! | #REF! | #REF! | #REF! | #REF! | #REF! | #REF! | #REF! | #REF! | #REF! | #REF! | #REF!
[26 empty] | SCAQMD |  |  |  |  | #REF! | #REF! | #REF! | #REF! | #REF! | #REF! | #REF! | #REF! | #REF! | #REF! | #REF! | #REF! | #REF! | #REF! | #REF! | #REF! | #REF! | #REF! | #REF! | #REF!
ACEFIK
[26 empty] | KCAPCD |  |  |  |  | #REF! | #REF! | #REF! | #REF! | #REF! | #REF! | #REF! | #REF! | #REF! | #REF! | #REF! | #REF! | #REF! | #REF! | #REF! | #REF! | #REF! | #REF! | #REF! | #REF!
[26 empty] | AVAQMD |  |  |  |  | #REF! | #REF! | #REF! | #REF! | #REF! | #REF! | #REF! | #REF! | #REF! | #REF! | #REF! | #REF! | #REF! | #REF! | #REF! | #REF! | #REF! | #REF! | #REF! | #REF!
[26 empty] | SCAQMD |  |  |  |  | #REF! | #REF! | #REF! | #REF! | #REF! | #REF! | #REF! | #REF! | #REF! | #REF! | #REF! | #REF! | #REF! | #REF! | #REF! | #REF! | #REF! | #REF! | #REF! | #REF!
ABGK
[26 empty] | KCAPCD |  |  |  |  | #REF! | #REF! | #REF! | #REF! | #REF! | #REF! | #REF! | #REF! | #REF! | #REF! | #REF! | #REF! | #REF! | #REF! | #REF! | #REF! | #REF! | #REF! | #REF! | #REF!
[26 empty] | AVAQMD |  |  |  |  | #REF! | #REF! | #REF! | #REF! | #REF! | #REF! | #REF! | #REF! | #REF! | #REF! | #REF! | #REF! | #REF! | #REF! | #REF! | #REF! | #REF! | #REF! | #REF! | #REF!
[26 empty] | SCAQMD |  |  |  |  | #REF! | #REF! | #REF! | #REF! | #REF! | #REF! | #REF! | #REF! | #REF! | #REF! | #REF! | #REF! | #REF! | #REF! | #REF! | #REF! | #REF! | #REF! | #REF! | #REF!
ABFHK
[26 empty] | KCAPCD |  |  |  |  | #REF! | #REF! | #REF! | #REF! | #REF! | #REF! | #REF! | #REF! | #REF! | #REF! | #REF! | #REF! | #REF! | #REF! | #REF! | #REF! | #REF! | #REF! | #REF! | #REF!
[26 empty] | AVAQMD |  |  |  |  | #REF! | #REF! | #REF! | #REF! | #REF! | #REF! | #REF! | #REF! | #REF! | #REF! | #REF! | #REF! | #REF! | #REF! | #REF! | #REF! | #REF! | #REF! | #REF! | #REF!
[26 empty] | SCAQMD |  |  |  |  | #REF! | #REF! | #REF! | #REF! | #REF! | #REF! | #REF! | #REF! | #REF! | #REF! | #REF! | #REF! | #REF! | #REF! | #REF! | #REF! | #REF! | #REF! | #REF! | #REF!
ABFIK
[26 empty] | KCAPCD |  |  |  |  | #REF! | #REF! | #REF! | #REF! | #REF! | #REF! | #REF! | #REF! | #REF! | #REF! | #REF! | #REF! | #REF! | #REF! | #REF! | #REF! | #REF! | #REF! | #REF! | #REF!
[26 empty] | AVAQMD |  |  |  |  | #REF! | #REF! | #REF! | #REF! | #REF! | #REF! | #REF! | #REF! | #REF! | #REF! | #REF! | #REF! | #REF! | #REF! | #REF! | #REF! | #REF! | #REF! | #REF! | #REF!
[26 empty] | SCAQMD |  |  |  |  | #REF! | #REF! | #REF! | #REF! | #REF! | #REF! | #REF! | #REF! | #REF! | #REF! | #REF! | #REF! | #REF! | #REF! | #REF! | #REF! | #REF! | #REF! | #REF! | #REF!
Construction Phase | Vehicle Class | No. of Daily Workers | Speed | VMT | Emissions, lbs/day
|  | Per Construction Phase | (mph) | (mi/vehicle-day) | CO | NOx | VOCs | SOx | PM10 | PM2.5 | Paved Road Fugitive Dust PM10 | Paved Road Fugitive Dust PM2.5 | CO2 | CH4 | N2O
Substation General Construction | Light-Duty Truck, catalyst | 3 | 35 | 80 | 1.4572 | 0.13101 | 0.1515 | 0.0021804 | 0.025572 | 0.011136 | 0.025316 | 0.010379 | 166.2707 | 0.0095114 | 0.017313
Substation Below Grade Construction | Light-Duty Truck, catalyst | 6 | 35 | 80 | 2.9143 | 0.26202 | 0.303 | 0.0043608 | 0.051145 | 0.022272 | 0.050631 | 0.020759 | 332.5415 | 0.019023 | 0.034627
Substation Wiring | Light-Duty Truck, catalyst | 2 | 35 | 80 | 0.97144 | 0.087341 | 0.101 | 0.0014536 | 0.017048 | 0.007424 | 0.016877 | 0.0069196 | 110.8472 | 0.006341 | 0.011542
Simultaneous Worker Trips |  |  |  |  | 5.3429 | 0.48038 | 0.5555 | 0.0079948 | 0.093765 | 0.040832 | 0.092824 | 0.038058 | 609.6593 | 0.034875 | 0.063482

## Equipment SCS 1-2-17
Table A-133. 1-2-17 Daily Construction Emissions, Construction Heavy Equipment Use, Salt Creek Substation
|  |  |  | Emission Factors | [11 empty] | Emissions
Equipment/Phase | FUEL | HP | Load Factor | ROG (lb/hr) | CO (lb/hr) | NOX (lb/hr) | SOX (lb/hr) | PM10 (lb/hr) | PM2.5 (lb/hr) | CO2 (lb/hr) | CH4 (lb/hr) | N2O (lb/hr) | No of Equipment | Hrs Per Day | Days in Service | ROG lbs/day | CO lbs/day | NOX lbs/day | SOX lbs/day | PM10 lbs/day | PM2.5 lbs/day | CO2 lbs/day | CH4 lbs/day | N2O lbs/day
Construction Inspection
Salt Creek Substation - Substation General Construction, CMU Wall, Testing, Energization
Air Compressor | DIESEL | 78 | 0.48 | 0.062433 | 0.3054 | 0.38971 | 0.00055075 | 0.024762 | 0.022038 | 46.9502 | 0.0056332 | 0.037023 | 1 | 8 | 125 | 0.49946 | 2.4432 | 3.1177 | 0.004406 | 0.1981 | 0.1763 | 375.6018 | 0.045066 | 0.29618
Refuel Truck | DIESEL | 175 |  | 0.11792 | 0.36512 | 0.86781 | 0.0018739 | 0.029042 | 0.00049451 | 166.5454 | 0.01064 | 0.082442 | 1 | 9 | 125 | 1.0613 | 3.2861 | 7.8103 | 0.016865 | 0.26138 | 0.0044506 | 1498.9087 | 0.095759 | 0.74198
Generator | DIESEL | 5 | 0.74 | 0.013017 | 0.048942 | 0.043395 | 0.00015884 | 0.0048942 | 0.0043558 | 10.2077 | 0.0011745 | 0.0041225 | 1 | 3 | 125 | 0.039051 | 0.14683 | 0.13019 | 0.00047652 | 0.014683 | 0.013067 | 30.623 | 0.0035235 | 0.012368
Subtotal | [15 empty] | 1.5998 | 5.8761 | 11.0582 | 0.021748 | 0.47415 | 0.19382 | 1905.1335 | 0.14435 | 1.0505
Salt Creek Substation Below Grade Construction
Skid Steer / Skip Loader | DIESEL | 37 | 0.37 | 0.032313 | 0.12374 | 0.16056 | 0.0003299 | 0.013581 | 0.012087 | 25.5192 | 0.0029156 | 0.015253 | 1 | 1 | 75 | 0.032313 | 0.12374 | 0.16056 | 0.0003299 | 0.013581 | 0.012087 | 25.5192 | 0.0029156 | 0.015253
Trencher/Ditch Witch | DIESEL | 69 | 0.5 | 0.10797 | 0.28142 | 0.40463 | 0.00076125 | 0.022817 | 0.020308 | 64.8951 | 0.0097419 | 0.03844 | 1 | 6 | 176 | 0.64781 | 1.6885 | 2.4278 | 0.0045675 | 0.1369 | 0.12185 | 389.3708 | 0.058451 | 0.23064
Water Truck | DIESEL | 175 |  | 0.11792 | 0.36512 | 0.86781 | 0.0018739 | 0.029042 | 0.00049451 | 166.5454 | 0.01064 | 0.082442 | 1 | 3 | 40 | 0.35377 | 1.0954 | 2.6034 | 0.0056218 | 0.087125 | 0.0014835 | 499.6362 | 0.03192 | 0.24733
Subtotal | [15 empty] | 1.0339 | 2.9076 | 5.1918 | 0.010519 | 0.23761 | 0.13542 | 914.5262 | 0.093287 | 0.49322
Salt Creek Substation Wiring
Wiring Truck | DIESEL | 175 |  | 0.11792 | 0.36512 | 0.86781 | 0.0018739 | 0.029042 | 0.00049451 | 166.5454 | 0.01064 | 0.082442 | 1 | 2 | 280 | 0.23584 | 0.73024 | 1.7356 | 0.0037478 | 0.058083 | 0.00098902 | 333.0908 | 0.02128 | 0.16488
Subtotal | [15 empty] | 0.23584 | 0.73024 | 1.7356 | 0.0037478 | 0.058083 | 0.00098902 | 333.0908 | 0.02128 | 0.16488
Total Equipment | [15 empty] | 2.8696 | 9.5139 | 17.9856 | 0.036015 | 0.76985 | 0.33023 | 3152.7506 | 0.25892 | 1.7086

## Construction Trucks SCS 1-2-17
Table A-134. 1-2-17 Daily Construction Emissions, Construction Truck Trips, Salt Creek Substation
Vehicle | Vehicle Class | Peak No. of Trucks per day | Total No. of Trucks | Speed | VMT | CO | NOX | ROG | SOx | PM10 |  |  | PM2.5 |  |  | CO2 | CH4 | N2O | Emissions, lbs/day
|  |  |  | (mph) | (mi/vehicle-day) | Running Exhaust (g/mi) | Running Exhaust (g/mi) | Running Exhaust (g/mi) | Running Exhaust (g/mi) | Running Exhaust (g/mi) | Tire Wear (g/mi) | Brake Wear (g/mi) | Running Exhaust (g/mi) | Tire Wear (g/mi) | Brake Wear (g/mi) | Running Exhaust (g/mi) | Running Exhaust (g/mi) | Running Exhaust (g/mi) | CO | NOx | VOCs | SOx | PM10 | PM2.5 | Paved Road Fugitive Dust PM10 | Paved Road Fugitive Dust PM2.5 | CO2 | CH4 | N2O
Salt Creek Substation - Substation General Construction
Foreman Pick-Up | Light Duty Truck 1, Diesel | 3 |  | 35 | 60 | 0.25172 | 0.4647 | 0.056776 | 0.0035024 | 0.046899 | 0.008 | 0.03675 | 0.043147 | 0.002 | 0.01575 | 243.9662 | 0.013941 | 0.0062494 | 0.099891 | 0.18441 | 0.022531 | 0.0013899 | 0.036369 | 0.024166 | 0.017662 | 0.0037091 | 96.8141 | 0.0055322 | 0.00248
Subtotal | [18 empty] | 0.099891 | 0.18441 | 0.022531 | 0.0013899 | 0.036369 | 0.024166 | 0.017662 | 0.0037091 | 96.8141 | 0.0055322 | 0.00248
Substation Below Grade Construction
Pickup Truck | Light Duty Truck 1, Diesel | 6 |  | 35 | 60 | 0.25172 | 0.4647 | 0.056776 | 0.0035024 | 0.046899 | 0.008 | 0.03675 | 0.043147 | 0.002 | 0.01575 | 243.9662 | 0.013941 | 0.0062494 | 0.19978 | 0.36882 | 0.045061 | 0.0027797 | 0.072739 | 0.048332 | 0 | 0 | 193.6282 | 0.011064 | 0.00496
Subtotal | [18 empty] | 0.19978 | 0.36882 | 0.045061 | 0.0027797 | 0.072739 | 0.048332 | 0 | 0 | 193.6282 | 0.011064 | 0.00496
Simultaneous Construction Trucks | [18 empty] | 0.29967 | 0.55323 | 0.067592 | 0.0041696 | 0.10911 | 0.072498 | 0.017662 | 0.0037091 | 290.4423 | 0.016597 | 0.00744
2012 Emission Factors from EMFAC2007, average temp 60F; SCAB
Paved Road Fugitive Dust
EPA's AP-42, Section 13.2.1, November 2006
E = k(sL/2)^0.65 x (W/3)^1.5 - C
For LDT assume 2 tons/vehicle, MDT assume 13 tons/vehicle, HDT assume 20 tons/vehicle
Assume silt loading for 10,000 ADT roadways = 0.03 g/m3
Assume k = 0.016 PM10
Assume 6 miles in addition for track-out for PM10
Emission Factors
PM10, LDT | 9.8123e-05
PM10, MDT | 0.0089448
PM10, HDT | 0.017496

## WorkerTrips SCS 1-2-17
Table A-135. 1-2-17 Daily Construction Emissions, Worker Trips, Salt Creek Substation
Construction Phase | Vehicle Class | No. of Daily Workers | Speed | VMT | CO |  | NOX |  | ROG | [5 empty] | SOx |  | PM10 |  |  |  | PM2.5 |  |  |  | CO2 |  | CH4 |  | N2O
|  | Per Construction Phase | (mph) | (mi/vehicle-day) | Running Exhaust (g/mi) | Start-Up (g/vehicle-day) | Running Exhaust (g/mi) | Start-Up (g/vehicle-day) | Running Exhaust (g/mi) | Start-Up (g/vehicle-day) | Hot-Soak (g/vehicle-day) | Resting Loss (g/vehicle-day) | Running Evaporative (g/mi) | Diurnal Evaporative (g/vehicle-day) | Running Exhaust (g/mi) | Start-Up (g/vehicle-day) | Running Exhaust (g/mi) | Start-Up (g/vehicle-day) | Tire Wear (g/mi) | Brake Wear (g/mi) | Running Exhaust (g/mi) | Start-Up (g/vehicle-day) | Tire Wear (g/mi) | Brake Wear (g/mi) | Running Exhaust (g/mi) | Start-Up (g/vehicle-day) | Running Exhaust (g/mi) | Start-Up (g/vehicle-day) | Running Exhaust (g/mi) | Start-Up (g/vehicle-day)
Substation General Construction | Light-Duty Truck, catalyst | 3 | 35 | 80 | 2.3612 | 31.4245 | 0.22494 | 1.8137 | 0.057965 | 2.3946 | 1.622 | 0.70709 | 0.16038 | 0.71465 | 0.0040478 | 0.0058408 | 0.0032158 | 0.029199 | 0.008 | 0.03675 | 0.0029606 | 0.026884 | 0.002 | 0.01575 | 308.6379 | 448.5482 | 0.0177 | 0.022096 | 0.0326 | 0.0097223
Substation Below Grade Construction | Light-Duty Truck, catalyst | 6 | 35 | 80 | 2.3612 | 31.4245 | 0.22494 | 1.8137 | 0.057965 | 2.3946 | 1.622 | 0.70709 | 0.16038 | 0.71465 | 0.0040478 | 0.0058408 | 0.0032158 | 0.029199 | 0.008 | 0.03675 | 0.0029606 | 0.026884 | 0.002 | 0.01575 | 308.6379 | 448.5482 | 0.0177 | 0.022096 | 0.0326 | 0.0097223
Substation Wiring | Light-Duty Truck, catalyst | 2 | 35 | 80 | 2.3612 | 31.4245 | 0.22494 | 1.8137 | 0.057965 | 2.3946 | 1.622 | 0.70709 | 0.16038 | 0.71465 | 0.0040478 | 0.0058408 | 0.0032158 | 0.029199 | 0.008 | 0.03675 | 0.0029606 | 0.026884 | 0.002 | 0.01575 | 308.6379 | 448.5482 | 0.0177 | 0.022096 | 0.0326 | 0.0097223
EMFAC2011 emission factors for 2016
Assume startup after 8 hours
Assume 45 minutes run time total
2009 Emission Factors from EMFAC2007, average temp 60F; South Coast Air Basin | [26 empty] | lbs/mile |  |  |  | #REF! | #REF! | #REF! | #REF! | #REF! | #REF! | #REF! | #REF! | #REF! | #REF! | #REF! | #REF! | #REF! | #REF! | #REF! | #REF! | #REF! | #REF! | #REF! | #REF!
[31 empty] | Emissions, lbs/day | [9 empty] | Total Emissions, tons
[31 empty] | CO | NOx | VOCs | SOx | PM10 | PM2.5 | Paved Road Fugitive Dust PM10 | Paved Road Fugitive Dust PM2.5 | CO2 | CH4 | CO | NOx | VOCs | SOx | PM10 | PM2.5 | Paved Road Fugitive Dust PM10 | Paved Road Fugitive Dust PM2.5 | CO2 | CH4
Paved Road Fugitive Dust | [25 empty] | KCAPCD | Segment | Length
EPA's AP-42, Section 13.2.1, November 2006 | [26 empty] | A | 13.25 |  |  | #REF! | #REF! | #REF! | #REF! | #REF! | #REF! | #REF! | #REF! | #REF! | #REF! | #REF! | #REF! | #REF! | #REF! | #REF! | #REF! | #REF! | #REF! | #REF! | #REF!
E = k(sL/2)^0.65 x (W/3)^1.5 - C | [26 empty] | B | 20.299 |  |  | #REF! | #REF! | #REF! | #REF! | #REF! | #REF! | #REF! | #REF! | #REF! | #REF! | #REF! | #REF! | #REF! | #REF! | #REF! | #REF! | #REF! | #REF! | #REF! | #REF!
For light-duty trucks assume 2 tons/vehicle | [26 empty] | C | 21.68 |  |  | #REF! | #REF! | #REF! | #REF! | #REF! | #REF! | #REF! | #REF! | #REF! | #REF! | #REF! | #REF! | #REF! | #REF! | #REF! | #REF! | #REF! | #REF! | #REF! | #REF!
Assume silt loading for 10,000 ADT roadways = 0.03 g/m3 | [26 empty] | D | 9.3047 |  |  | #REF! | #REF! | #REF! | #REF! | #REF! | #REF! | #REF! | #REF! | #REF! | #REF! | #REF! | #REF! | #REF! | #REF! | #REF! | #REF! | #REF! | #REF! | #REF! | #REF!
Assume k = 0.016 PM10 | [26 empty] | E | 5.0348 |  |  | #REF! | #REF! | #REF! | #REF! | #REF! | #REF! | #REF! | #REF! | #REF! | #REF! | #REF! | #REF! | #REF! | #REF! | #REF! | #REF! | #REF! | #REF! | #REF! | #REF!
Assume 6 miles in addition for track-out for PM10 | [26 empty] | F | 0 |  |  | #REF! | #REF! | #REF! | #REF! | #REF! | #REF! | #REF! | #REF! | #REF! | #REF! | #REF! | #REF! | #REF! | #REF! | #REF! | #REF! | #REF! | #REF! | #REF! | #REF!
Emission Factors | [26 empty] | G | 0 |  |  | #REF! | #REF! | #REF! | #REF! | #REF! | #REF! | #REF! | #REF! | #REF! | #REF! | #REF! | #REF! | #REF! | #REF! | #REF! | #REF! | #REF! | #REF! | #REF! | #REF!
PM10 | 9.8123e-05 | [25 empty] | H | 0 |  |  | #REF! | #REF! | #REF! | #REF! | #REF! | #REF! | #REF! | #REF! | #REF! | #REF! | #REF! | #REF! | #REF! | #REF! | #REF! | #REF! | #REF! | #REF! | #REF! | #REF!
[27 empty] | I | 0 |  |  | #REF! | #REF! | #REF! | #REF! | #REF! | #REF! | #REF! | #REF! | #REF! | #REF! | #REF! | #REF! | #REF! | #REF! | #REF! | #REF! | #REF! | #REF! | #REF! | #REF!
[26 empty] | AVAQMD | Segment | Length
Unpaved Road Fugitive Dust | [26 empty] | A | 0 |  |  | #REF! | #REF! | #REF! | #REF! | #REF! | #REF! | #REF! | #REF! | #REF! | #REF! | #REF! | #REF! | #REF! | #REF! | #REF! | #REF! | #REF! | #REF! | #REF! | #REF!
EPA's AP-42, Section 13.2.2 | [26 empty] | B | 6.201 |  |  | #REF! | #REF! | #REF! | #REF! | #REF! | #REF! | #REF! | #REF! | #REF! | #REF! | #REF! | #REF! | #REF! | #REF! | #REF! | #REF! | #REF! | #REF! | #REF! | #REF!
Industrial Roads | [26 empty] | C | 0 |  |  | #REF! | #REF! | #REF! | #REF! | #REF! | #REF! | #REF! | #REF! | #REF! | #REF! | #REF! | #REF! | #REF! | #REF! | #REF! | #REF! | #REF! | #REF! | #REF! | #REF!
E = k (s/12)^a x (W/3)^b | [26 empty] | D | 9.8038 |  |  | #REF! | #REF! | #REF! | #REF! | #REF! | #REF! | #REF! | #REF! | #REF! | #REF! | #REF! | #REF! | #REF! | #REF! | #REF! | #REF! | #REF! | #REF! | #REF! | #REF!
Assume 61% control efficiency for watering 3 x daily | [26 empty] | E | 7.2452 |  |  | #REF! | #REF! | #REF! | #REF! | #REF! | #REF! | #REF! | #REF! | #REF! | #REF! | #REF! | #REF! | #REF! | #REF! | #REF! | #REF! | #REF! | #REF! | #REF! | #REF!
For light-duty trucks assume 2 tons/vehicle | [26 empty] | F | 3.6 |  |  | #REF! | #REF! | #REF! | #REF! | #REF! | #REF! | #REF! | #REF! | #REF! | #REF! | #REF! | #REF! | #REF! | #REF! | #REF! | #REF! | #REF! | #REF! | #REF! | #REF!
k = 1.5 for PM10, 0.15 for PM2.5 | [26 empty] | G | 6.1984 |  |  | #REF! | #REF! | #REF! | #REF! | #REF! | #REF! | #REF! | #REF! | #REF! | #REF! | #REF! | #REF! | #REF! | #REF! | #REF! | #REF! | #REF! | #REF! | #REF! | #REF!
s = 8.5, a = 0.9, b = 0.45 | [26 empty] | H | 5.1995 |  |  | #REF! | #REF! | #REF! | #REF! | #REF! | #REF! | #REF! | #REF! | #REF! | #REF! | #REF! | #REF! | #REF! | #REF! | #REF! | #REF! | #REF! | #REF! | #REF! | #REF!
Emission Factors | [26 empty] | I | 17.7142 |  |  | #REF! | #REF! | #REF! | #REF! | #REF! | #REF! | #REF! | #REF! | #REF! | #REF! | #REF! | #REF! | #REF! | #REF! | #REF! | #REF! | #REF! | #REF! | #REF! | #REF!
PM10 | 0.35738
PM2.5 | 0.035738 | [24 empty] | SCAQMD | Segment | Length
[27 empty] | A | 0 |  |  | #REF! | #REF! | #REF! | #REF! | #REF! | #REF! | #REF! | #REF! | #REF! | #REF! | #REF! | #REF! | #REF! | #REF! | #REF! | #REF! | #REF! | #REF! | #REF! | #REF!
[27 empty] | B | 0 |  |  | #REF! | #REF! | #REF! | #REF! | #REF! | #REF! | #REF! | #REF! | #REF! | #REF! | #REF! | #REF! | #REF! | #REF! | #REF! | #REF! | #REF! | #REF! | #REF! | #REF!
[27 empty] | C | 0 |  |  | #REF! | #REF! | #REF! | #REF! | #REF! | #REF! | #REF! | #REF! | #REF! | #REF! | #REF! | #REF! | #REF! | #REF! | #REF! | #REF! | #REF! | #REF! | #REF! | #REF!
[27 empty] | D | 16.5416 |  |  | #REF! | #REF! | #REF! | #REF! | #REF! | #REF! | #REF! | #REF! | #REF! | #REF! | #REF! | #REF! | #REF! | #REF! | #REF! | #REF! | #REF! | #REF! | #REF! | #REF!
[27 empty] | E | 0 |  |  | #REF! | #REF! | #REF! | #REF! | #REF! | #REF! | #REF! | #REF! | #REF! | #REF! | #REF! | #REF! | #REF! | #REF! | #REF! | #REF! | #REF! | #REF! | #REF! | #REF!
[27 empty] | F | 0 |  |  | #REF! | #REF! | #REF! | #REF! | #REF! | #REF! | #REF! | #REF! | #REF! | #REF! | #REF! | #REF! | #REF! | #REF! | #REF! | #REF! | #REF! | #REF! | #REF! | #REF!
[27 empty] | G | 14.6016 |  |  | #REF! | #REF! | #REF! | #REF! | #REF! | #REF! | #REF! | #REF! | #REF! | #REF! | #REF! | #REF! | #REF! | #REF! | #REF! | #REF! | #REF! | #REF! | #REF! | #REF!
[27 empty] | H | 14.5705 |  |  | #REF! | #REF! | #REF! | #REF! | #REF! | #REF! | #REF! | #REF! | #REF! | #REF! | #REF! | #REF! | #REF! | #REF! | #REF! | #REF! | #REF! | #REF! | #REF! | #REF!
[27 empty] | I | 14.1458 |  |  | #REF! | #REF! | #REF! | #REF! | #REF! | #REF! | #REF! | #REF! | #REF! | #REF! | #REF! | #REF! | #REF! | #REF! | #REF! | #REF! | #REF! | #REF! | #REF! | #REF!
[26 empty] | Alternative Corridors |  |  |  |  | CO | NOx | ROG | SOx | PM10 | PM2.5 | Paved Road Fugitive Dust PM10 | Paved Road Fugitive Dust PM2.5 | CO2 | CH4 | CO | NOx | VOCs | SOx | PM10 | PM2.5 | Paved Road Fugitive Dust PM10 | Paved Road Fugitive Dust PM2.5 | CO2 | CH4
ACDJK
[26 empty] | KCAPCD |  |  |  |  | #REF! | #REF! | #REF! | #REF! | #REF! | #REF! | #REF! | #REF! | #REF! | #REF! | #REF! | #REF! | #REF! | #REF! | #REF! | #REF! | #REF! | #REF! | #REF! | #REF!
[26 empty] | AVAQMD |  |  |  |  | #REF! | #REF! | #REF! | #REF! | #REF! | #REF! | #REF! | #REF! | #REF! | #REF! | #REF! | #REF! | #REF! | #REF! | #REF! | #REF! | #REF! | #REF! | #REF! | #REF!
[26 empty] | SCAQMD |  |  |  |  | #REF! | #REF! | #REF! | #REF! | #REF! | #REF! | #REF! | #REF! | #REF! | #REF! | #REF! | #REF! | #REF! | #REF! | #REF! | #REF! | #REF! | #REF! | #REF! | #REF!
ACEGK
[26 empty] | KCAPCD |  |  |  |  | #REF! | #REF! | #REF! | #REF! | #REF! | #REF! | #REF! | #REF! | #REF! | #REF! | #REF! | #REF! | #REF! | #REF! | #REF! | #REF! | #REF! | #REF! | #REF! | #REF!
[26 empty] | AVAQMD |  |  |  |  | #REF! | #REF! | #REF! | #REF! | #REF! | #REF! | #REF! | #REF! | #REF! | #REF! | #REF! | #REF! | #REF! | #REF! | #REF! | #REF! | #REF! | #REF! | #REF! | #REF!
[26 empty] | SCAQMD |  |  |  |  | #REF! | #REF! | #REF! | #REF! | #REF! | #REF! | #REF! | #REF! | #REF! | #REF! | #REF! | #REF! | #REF! | #REF! | #REF! | #REF! | #REF! | #REF! | #REF! | #REF!
ACEFHK
[26 empty] | KCAPCD |  |  |  |  | #REF! | #REF! | #REF! | #REF! | #REF! | #REF! | #REF! | #REF! | #REF! | #REF! | #REF! | #REF! | #REF! | #REF! | #REF! | #REF! | #REF! | #REF! | #REF! | #REF!
[26 empty] | AVAQMD |  |  |  |  | #REF! | #REF! | #REF! | #REF! | #REF! | #REF! | #REF! | #REF! | #REF! | #REF! | #REF! | #REF! | #REF! | #REF! | #REF! | #REF! | #REF! | #REF! | #REF! | #REF!
[26 empty] | SCAQMD |  |  |  |  | #REF! | #REF! | #REF! | #REF! | #REF! | #REF! | #REF! | #REF! | #REF! | #REF! | #REF! | #REF! | #REF! | #REF! | #REF! | #REF! | #REF! | #REF! | #REF! | #REF!
ACEFIK
[26 empty] | KCAPCD |  |  |  |  | #REF! | #REF! | #REF! | #REF! | #REF! | #REF! | #REF! | #REF! | #REF! | #REF! | #REF! | #REF! | #REF! | #REF! | #REF! | #REF! | #REF! | #REF! | #REF! | #REF!
[26 empty] | AVAQMD |  |  |  |  | #REF! | #REF! | #REF! | #REF! | #REF! | #REF! | #REF! | #REF! | #REF! | #REF! | #REF! | #REF! | #REF! | #REF! | #REF! | #REF! | #REF! | #REF! | #REF! | #REF!
[26 empty] | SCAQMD |  |  |  |  | #REF! | #REF! | #REF! | #REF! | #REF! | #REF! | #REF! | #REF! | #REF! | #REF! | #REF! | #REF! | #REF! | #REF! | #REF! | #REF! | #REF! | #REF! | #REF! | #REF!
ABGK
[26 empty] | KCAPCD |  |  |  |  | #REF! | #REF! | #REF! | #REF! | #REF! | #REF! | #REF! | #REF! | #REF! | #REF! | #REF! | #REF! | #REF! | #REF! | #REF! | #REF! | #REF! | #REF! | #REF! | #REF!
[26 empty] | AVAQMD |  |  |  |  | #REF! | #REF! | #REF! | #REF! | #REF! | #REF! | #REF! | #REF! | #REF! | #REF! | #REF! | #REF! | #REF! | #REF! | #REF! | #REF! | #REF! | #REF! | #REF! | #REF!
[26 empty] | SCAQMD |  |  |  |  | #REF! | #REF! | #REF! | #REF! | #REF! | #REF! | #REF! | #REF! | #REF! | #REF! | #REF! | #REF! | #REF! | #REF! | #REF! | #REF! | #REF! | #REF! | #REF! | #REF!
ABFHK
[26 empty] | KCAPCD |  |  |  |  | #REF! | #REF! | #REF! | #REF! | #REF! | #REF! | #REF! | #REF! | #REF! | #REF! | #REF! | #REF! | #REF! | #REF! | #REF! | #REF! | #REF! | #REF! | #REF! | #REF!
[26 empty] | AVAQMD |  |  |  |  | #REF! | #REF! | #REF! | #REF! | #REF! | #REF! | #REF! | #REF! | #REF! | #REF! | #REF! | #REF! | #REF! | #REF! | #REF! | #REF! | #REF! | #REF! | #REF! | #REF!
[26 empty] | SCAQMD |  |  |  |  | #REF! | #REF! | #REF! | #REF! | #REF! | #REF! | #REF! | #REF! | #REF! | #REF! | #REF! | #REF! | #REF! | #REF! | #REF! | #REF! | #REF! | #REF! | #REF! | #REF!
ABFIK
[26 empty] | KCAPCD |  |  |  |  | #REF! | #REF! | #REF! | #REF! | #REF! | #REF! | #REF! | #REF! | #REF! | #REF! | #REF! | #REF! | #REF! | #REF! | #REF! | #REF! | #REF! | #REF! | #REF! | #REF!
[26 empty] | AVAQMD |  |  |  |  | #REF! | #REF! | #REF! | #REF! | #REF! | #REF! | #REF! | #REF! | #REF! | #REF! | #REF! | #REF! | #REF! | #REF! | #REF! | #REF! | #REF! | #REF! | #REF! | #REF!
[26 empty] | SCAQMD |  |  |  |  | #REF! | #REF! | #REF! | #REF! | #REF! | #REF! | #REF! | #REF! | #REF! | #REF! | #REF! | #REF! | #REF! | #REF! | #REF! | #REF! | #REF! | #REF! | #REF! | #REF!
Construction Phase | Vehicle Class | No. of Daily Workers | Speed | VMT | Emissions, lbs/day
|  | Per Construction Phase | (mph) | (mi/vehicle-day) | CO | NOx | VOCs | SOx | PM10 | PM2.5 | Paved Road Fugitive Dust PM10 | Paved Road Fugitive Dust PM2.5 | CO2 | CH4 | N2O
Substation General Construction | Light-Duty Truck, catalyst | 3 | 35 | 80 | 1.4572 | 0.13101 | 0.1515 | 0.0021804 | 0.025572 | 0.011136 | 0.025316 | 0.010379 | 166.2707 | 0.0095114 | 0.017313
Substation Below Grade Construction | Light-Duty Truck, catalyst | 6 | 35 | 80 | 2.9143 | 0.26202 | 0.303 | 0.0043608 | 0.051145 | 0.022272 | 0.050631 | 0.020759 | 332.5415 | 0.019023 | 0.034627
Substation Wiring | Light-Duty Truck, catalyst | 2 | 35 | 80 | 0.97144 | 0.087341 | 0.101 | 0.0014536 | 0.017048 | 0.007424 | 0.016877 | 0.0069196 | 110.8472 | 0.006341 | 0.011542
Simultaneous Worker Trips |  |  |  |  | 5.3429 | 0.48038 | 0.5555 | 0.0079948 | 0.093765 | 0.040832 | 0.092824 | 0.038058 | 609.6593 | 0.034875 | 0.063482

## Equipment SCS 1-9-17
Table A-136. 1-9-17 Daily Construction Emissions, Construction Heavy Equipment Use, Salt Creek Substation
|  |  |  | Emission Factors | [11 empty] | Emissions
Equipment/Phase | FUEL | HP | Load Factor | ROG (lb/hr) | CO (lb/hr) | NOX (lb/hr) | SOX (lb/hr) | PM10 (lb/hr) | PM2.5 (lb/hr) | CO2 (lb/hr) | CH4 (lb/hr) | N2O (lb/hr) | No of Equipment | Hrs Per Day | Days in Service | ROG lbs/day | CO lbs/day | NOX lbs/day | SOX lbs/day | PM10 lbs/day | PM2.5 lbs/day | CO2 lbs/day | CH4 lbs/day | N2O lbs/day
Construction Inspection
Salt Creek Substation - Substation General Construction, CMU Wall, Testing, Energization
Air Compressor | DIESEL | 78 | 0.48 | 0.062433 | 0.3054 | 0.38971 | 0.00055075 | 0.024762 | 0.022038 | 46.9502 | 0.0056332 | 0.037023 | 1 | 8 | 125 | 0.49946 | 2.4432 | 3.1177 | 0.004406 | 0.1981 | 0.1763 | 375.6018 | 0.045066 | 0.29618
Refuel Truck | DIESEL | 175 |  | 0.11792 | 0.36512 | 0.86781 | 0.0018739 | 0.029042 | 0.00049451 | 166.5454 | 0.01064 | 0.082442 | 1 | 9 | 125 | 1.0613 | 3.2861 | 7.8103 | 0.016865 | 0.26138 | 0.0044506 | 1498.9087 | 0.095759 | 0.74198
Generator | DIESEL | 5 | 0.74 | 0.013017 | 0.048942 | 0.043395 | 0.00015884 | 0.0048942 | 0.0043558 | 10.2077 | 0.0011745 | 0.0041225 | 1 | 3 | 125 | 0.039051 | 0.14683 | 0.13019 | 0.00047652 | 0.014683 | 0.013067 | 30.623 | 0.0035235 | 0.012368
Subtotal | [15 empty] | 1.5998 | 5.8761 | 11.0582 | 0.021748 | 0.47415 | 0.19382 | 1905.1335 | 0.14435 | 1.0505
Salt Creek Substation Below Grade Construction
Skid Steer / Skip Loader | DIESEL | 37 | 0.37 | 0.032313 | 0.12374 | 0.16056 | 0.0003299 | 0.013581 | 0.012087 | 25.5192 | 0.0029156 | 0.015253 | 1 | 1 | 75 | 0.032313 | 0.12374 | 0.16056 | 0.0003299 | 0.013581 | 0.012087 | 25.5192 | 0.0029156 | 0.015253
Trencher/Ditch Witch | DIESEL | 69 | 0.5 | 0.10797 | 0.28142 | 0.40463 | 0.00076125 | 0.022817 | 0.020308 | 64.8951 | 0.0097419 | 0.03844 | 1 | 6 | 176 | 0.64781 | 1.6885 | 2.4278 | 0.0045675 | 0.1369 | 0.12185 | 389.3708 | 0.058451 | 0.23064
Water Truck | DIESEL | 175 |  | 0.11792 | 0.36512 | 0.86781 | 0.0018739 | 0.029042 | 0.00049451 | 166.5454 | 0.01064 | 0.082442 | 1 | 3 | 40 | 0.35377 | 1.0954 | 2.6034 | 0.0056218 | 0.087125 | 0.0014835 | 499.6362 | 0.03192 | 0.24733
Subtotal | [15 empty] | 1.0339 | 2.9076 | 5.1918 | 0.010519 | 0.23761 | 0.13542 | 914.5262 | 0.093287 | 0.49322
Salt Creek Substation Wiring
Wiring Truck | DIESEL | 175 |  | 0.11792 | 0.36512 | 0.86781 | 0.0018739 | 0.029042 | 0.00049451 | 166.5454 | 0.01064 | 0.082442 | 1 | 2 | 280 | 0.23584 | 0.73024 | 1.7356 | 0.0037478 | 0.058083 | 0.00098902 | 333.0908 | 0.02128 | 0.16488
Subtotal | [15 empty] | 0.23584 | 0.73024 | 1.7356 | 0.0037478 | 0.058083 | 0.00098902 | 333.0908 | 0.02128 | 0.16488
Total Equipment | [15 empty] | 2.8696 | 9.5139 | 17.9856 | 0.036015 | 0.76985 | 0.33023 | 3152.7506 | 0.25892 | 1.7086

## Construction Trucks SCS 1-9-17
Table A-137. 1-9-17 Daily Construction Emissions, Construction Truck Trips, Salt Creek Substation
Vehicle | Vehicle Class | Peak No. of Trucks per day | Total No. of Trucks | Speed | VMT | CO | NOX | ROG | SOx | PM10 |  |  | PM2.5 |  |  | CO2 | CH4 | N2O | Emissions, lbs/day
|  |  |  | (mph) | (mi/vehicle-day) | Running Exhaust (g/mi) | Running Exhaust (g/mi) | Running Exhaust (g/mi) | Running Exhaust (g/mi) | Running Exhaust (g/mi) | Tire Wear (g/mi) | Brake Wear (g/mi) | Running Exhaust (g/mi) | Tire Wear (g/mi) | Brake Wear (g/mi) | Running Exhaust (g/mi) | Running Exhaust (g/mi) | Running Exhaust (g/mi) | CO | NOx | VOCs | SOx | PM10 | PM2.5 | Paved Road Fugitive Dust PM10 | Paved Road Fugitive Dust PM2.5 | CO2 | CH4 | N2O
Salt Creek Substation - Substation General Construction
Foreman Pick-Up | Light Duty Truck 1, Diesel | 3 |  | 35 | 60 | 0.25172 | 0.4647 | 0.056776 | 0.0035024 | 0.046899 | 0.008 | 0.03675 | 0.043147 | 0.002 | 0.01575 | 243.9662 | 0.013941 | 0.0062494 | 0.099891 | 0.18441 | 0.022531 | 0.0013899 | 0.036369 | 0.024166 | 0.017662 | 0.0037091 | 96.8141 | 0.0055322 | 0.00248
Subtotal | [18 empty] | 0.099891 | 0.18441 | 0.022531 | 0.0013899 | 0.036369 | 0.024166 | 0.017662 | 0.0037091 | 96.8141 | 0.0055322 | 0.00248
Substation Below Grade Construction
Pickup Truck | Light Duty Truck 1, Diesel | 6 |  | 35 | 60 | 0.25172 | 0.4647 | 0.056776 | 0.0035024 | 0.046899 | 0.008 | 0.03675 | 0.043147 | 0.002 | 0.01575 | 243.9662 | 0.013941 | 0.0062494 | 0.19978 | 0.36882 | 0.045061 | 0.0027797 | 0.072739 | 0.048332 | 0 | 0 | 193.6282 | 0.011064 | 0.00496
Subtotal | [18 empty] | 0.19978 | 0.36882 | 0.045061 | 0.0027797 | 0.072739 | 0.048332 | 0 | 0 | 193.6282 | 0.011064 | 0.00496
Simultaneous Construction Trucks | [18 empty] | 0.29967 | 0.55323 | 0.067592 | 0.0041696 | 0.10911 | 0.072498 | 0.017662 | 0.0037091 | 290.4423 | 0.016597 | 0.00744
2012 Emission Factors from EMFAC2007, average temp 60F; SCAB
Paved Road Fugitive Dust
EPA's AP-42, Section 13.2.1, November 2006
E = k(sL/2)^0.65 x (W/3)^1.5 - C
For LDT assume 2 tons/vehicle, MDT assume 13 tons/vehicle, HDT assume 20 tons/vehicle
Assume silt loading for 10,000 ADT roadways = 0.03 g/m3
Assume k = 0.016 PM10
Assume 6 miles in addition for track-out for PM10
Emission Factors
PM10, LDT | 9.8123e-05
PM10, MDT | 0.0089448
PM10, HDT | 0.017496

## WorkerTrips SCS 1-9-17
Table A-138. 1-9-17 Daily Construction Emissions, Worker Trips, Salt Creek Substation
Construction Phase | Vehicle Class | No. of Daily Workers | Speed | VMT | CO |  | NOX |  | ROG | [5 empty] | SOx |  | PM10 |  |  |  | PM2.5 |  |  |  | CO2 |  | CH4 |  | N2O
|  | Per Construction Phase | (mph) | (mi/vehicle-day) | Running Exhaust (g/mi) | Start-Up (g/vehicle-day) | Running Exhaust (g/mi) | Start-Up (g/vehicle-day) | Running Exhaust (g/mi) | Start-Up (g/vehicle-day) | Hot-Soak (g/vehicle-day) | Resting Loss (g/vehicle-day) | Running Evaporative (g/mi) | Diurnal Evaporative (g/vehicle-day) | Running Exhaust (g/mi) | Start-Up (g/vehicle-day) | Running Exhaust (g/mi) | Start-Up (g/vehicle-day) | Tire Wear (g/mi) | Brake Wear (g/mi) | Running Exhaust (g/mi) | Start-Up (g/vehicle-day) | Tire Wear (g/mi) | Brake Wear (g/mi) | Running Exhaust (g/mi) | Start-Up (g/vehicle-day) | Running Exhaust (g/mi) | Start-Up (g/vehicle-day) | Running Exhaust (g/mi) | Start-Up (g/vehicle-day)
Substation General Construction | Light-Duty Truck, catalyst | 3 | 35 | 80 | 2.3612 | 31.4245 | 0.22494 | 1.8137 | 0.057965 | 2.3946 | 1.622 | 0.70709 | 0.16038 | 0.71465 | 0.0040478 | 0.0058408 | 0.0032158 | 0.029199 | 0.008 | 0.03675 | 0.0029606 | 0.026884 | 0.002 | 0.01575 | 308.6379 | 448.5482 | 0.0177 | 0.022096 | 0.0326 | 0.0097223
Substation Below Grade Construction | Light-Duty Truck, catalyst | 6 | 35 | 80 | 2.3612 | 31.4245 | 0.22494 | 1.8137 | 0.057965 | 2.3946 | 1.622 | 0.70709 | 0.16038 | 0.71465 | 0.0040478 | 0.0058408 | 0.0032158 | 0.029199 | 0.008 | 0.03675 | 0.0029606 | 0.026884 | 0.002 | 0.01575 | 308.6379 | 448.5482 | 0.0177 | 0.022096 | 0.0326 | 0.0097223
Substation Wiring | Light-Duty Truck, catalyst | 2 | 35 | 80 | 2.3612 | 31.4245 | 0.22494 | 1.8137 | 0.057965 | 2.3946 | 1.622 | 0.70709 | 0.16038 | 0.71465 | 0.0040478 | 0.0058408 | 0.0032158 | 0.029199 | 0.008 | 0.03675 | 0.0029606 | 0.026884 | 0.002 | 0.01575 | 308.6379 | 448.5482 | 0.0177 | 0.022096 | 0.0326 | 0.0097223
EMFAC2011 emission factors for 2016
Assume startup after 8 hours
Assume 45 minutes run time total
2009 Emission Factors from EMFAC2007, average temp 60F; South Coast Air Basin | [26 empty] | lbs/mile |  |  |  | #REF! | #REF! | #REF! | #REF! | #REF! | #REF! | #REF! | #REF! | #REF! | #REF! | #REF! | #REF! | #REF! | #REF! | #REF! | #REF! | #REF! | #REF! | #REF! | #REF!
[31 empty] | Emissions, lbs/day | [9 empty] | Total Emissions, tons
[31 empty] | CO | NOx | VOCs | SOx | PM10 | PM2.5 | Paved Road Fugitive Dust PM10 | Paved Road Fugitive Dust PM2.5 | CO2 | CH4 | CO | NOx | VOCs | SOx | PM10 | PM2.5 | Paved Road Fugitive Dust PM10 | Paved Road Fugitive Dust PM2.5 | CO2 | CH4
Paved Road Fugitive Dust | [25 empty] | KCAPCD | Segment | Length
EPA's AP-42, Section 13.2.1, November 2006 | [26 empty] | A | 13.25 |  |  | #REF! | #REF! | #REF! | #REF! | #REF! | #REF! | #REF! | #REF! | #REF! | #REF! | #REF! | #REF! | #REF! | #REF! | #REF! | #REF! | #REF! | #REF! | #REF! | #REF!
E = k(sL/2)^0.65 x (W/3)^1.5 - C | [26 empty] | B | 20.299 |  |  | #REF! | #REF! | #REF! | #REF! | #REF! | #REF! | #REF! | #REF! | #REF! | #REF! | #REF! | #REF! | #REF! | #REF! | #REF! | #REF! | #REF! | #REF! | #REF! | #REF!
For light-duty trucks assume 2 tons/vehicle | [26 empty] | C | 21.68 |  |  | #REF! | #REF! | #REF! | #REF! | #REF! | #REF! | #REF! | #REF! | #REF! | #REF! | #REF! | #REF! | #REF! | #REF! | #REF! | #REF! | #REF! | #REF! | #REF! | #REF!
Assume silt loading for 10,000 ADT roadways = 0.03 g/m3 | [26 empty] | D | 9.3047 |  |  | #REF! | #REF! | #REF! | #REF! | #REF! | #REF! | #REF! | #REF! | #REF! | #REF! | #REF! | #REF! | #REF! | #REF! | #REF! | #REF! | #REF! | #REF! | #REF! | #REF!
Assume k = 0.016 PM10 | [26 empty] | E | 5.0348 |  |  | #REF! | #REF! | #REF! | #REF! | #REF! | #REF! | #REF! | #REF! | #REF! | #REF! | #REF! | #REF! | #REF! | #REF! | #REF! | #REF! | #REF! | #REF! | #REF! | #REF!
Assume 6 miles in addition for track-out for PM10 | [26 empty] | F | 0 |  |  | #REF! | #REF! | #REF! | #REF! | #REF! | #REF! | #REF! | #REF! | #REF! | #REF! | #REF! | #REF! | #REF! | #REF! | #REF! | #REF! | #REF! | #REF! | #REF! | #REF!
Emission Factors | [26 empty] | G | 0 |  |  | #REF! | #REF! | #REF! | #REF! | #REF! | #REF! | #REF! | #REF! | #REF! | #REF! | #REF! | #REF! | #REF! | #REF! | #REF! | #REF! | #REF! | #REF! | #REF! | #REF!
PM10 | 9.8123e-05 | [25 empty] | H | 0 |  |  | #REF! | #REF! | #REF! | #REF! | #REF! | #REF! | #REF! | #REF! | #REF! | #REF! | #REF! | #REF! | #REF! | #REF! | #REF! | #REF! | #REF! | #REF! | #REF! | #REF!
[27 empty] | I | 0 |  |  | #REF! | #REF! | #REF! | #REF! | #REF! | #REF! | #REF! | #REF! | #REF! | #REF! | #REF! | #REF! | #REF! | #REF! | #REF! | #REF! | #REF! | #REF! | #REF! | #REF!
[26 empty] | AVAQMD | Segment | Length
Unpaved Road Fugitive Dust | [26 empty] | A | 0 |  |  | #REF! | #REF! | #REF! | #REF! | #REF! | #REF! | #REF! | #REF! | #REF! | #REF! | #REF! | #REF! | #REF! | #REF! | #REF! | #REF! | #REF! | #REF! | #REF! | #REF!
EPA's AP-42, Section 13.2.2 | [26 empty] | B | 6.201 |  |  | #REF! | #REF! | #REF! | #REF! | #REF! | #REF! | #REF! | #REF! | #REF! | #REF! | #REF! | #REF! | #REF! | #REF! | #REF! | #REF! | #REF! | #REF! | #REF! | #REF!
Industrial Roads | [26 empty] | C | 0 |  |  | #REF! | #REF! | #REF! | #REF! | #REF! | #REF! | #REF! | #REF! | #REF! | #REF! | #REF! | #REF! | #REF! | #REF! | #REF! | #REF! | #REF! | #REF! | #REF! | #REF!
E = k (s/12)^a x (W/3)^b | [26 empty] | D | 9.8038 |  |  | #REF! | #REF! | #REF! | #REF! | #REF! | #REF! | #REF! | #REF! | #REF! | #REF! | #REF! | #REF! | #REF! | #REF! | #REF! | #REF! | #REF! | #REF! | #REF! | #REF!
Assume 61% control efficiency for watering 3 x daily | [26 empty] | E | 7.2452 |  |  | #REF! | #REF! | #REF! | #REF! | #REF! | #REF! | #REF! | #REF! | #REF! | #REF! | #REF! | #REF! | #REF! | #REF! | #REF! | #REF! | #REF! | #REF! | #REF! | #REF!
For light-duty trucks assume 2 tons/vehicle | [26 empty] | F | 3.6 |  |  | #REF! | #REF! | #REF! | #REF! | #REF! | #REF! | #REF! | #REF! | #REF! | #REF! | #REF! | #REF! | #REF! | #REF! | #REF! | #REF! | #REF! | #REF! | #REF! | #REF!
k = 1.5 for PM10, 0.15 for PM2.5 | [26 empty] | G | 6.1984 |  |  | #REF! | #REF! | #REF! | #REF! | #REF! | #REF! | #REF! | #REF! | #REF! | #REF! | #REF! | #REF! | #REF! | #REF! | #REF! | #REF! | #REF! | #REF! | #REF! | #REF!
s = 8.5, a = 0.9, b = 0.45 | [26 empty] | H | 5.1995 |  |  | #REF! | #REF! | #REF! | #REF! | #REF! | #REF! | #REF! | #REF! | #REF! | #REF! | #REF! | #REF! | #REF! | #REF! | #REF! | #REF! | #REF! | #REF! | #REF! | #REF!
Emission Factors | [26 empty] | I | 17.7142 |  |  | #REF! | #REF! | #REF! | #REF! | #REF! | #REF! | #REF! | #REF! | #REF! | #REF! | #REF! | #REF! | #REF! | #REF! | #REF! | #REF! | #REF! | #REF! | #REF! | #REF!
PM10 | 0.35738
PM2.5 | 0.035738 | [24 empty] | SCAQMD | Segment | Length
[27 empty] | A | 0 |  |  | #REF! | #REF! | #REF! | #REF! | #REF! | #REF! | #REF! | #REF! | #REF! | #REF! | #REF! | #REF! | #REF! | #REF! | #REF! | #REF! | #REF! | #REF! | #REF! | #REF!
[27 empty] | B | 0 |  |  | #REF! | #REF! | #REF! | #REF! | #REF! | #REF! | #REF! | #REF! | #REF! | #REF! | #REF! | #REF! | #REF! | #REF! | #REF! | #REF! | #REF! | #REF! | #REF! | #REF!
[27 empty] | C | 0 |  |  | #REF! | #REF! | #REF! | #REF! | #REF! | #REF! | #REF! | #REF! | #REF! | #REF! | #REF! | #REF! | #REF! | #REF! | #REF! | #REF! | #REF! | #REF! | #REF! | #REF!
[27 empty] | D | 16.5416 |  |  | #REF! | #REF! | #REF! | #REF! | #REF! | #REF! | #REF! | #REF! | #REF! | #REF! | #REF! | #REF! | #REF! | #REF! | #REF! | #REF! | #REF! | #REF! | #REF! | #REF!
[27 empty] | E | 0 |  |  | #REF! | #REF! | #REF! | #REF! | #REF! | #REF! | #REF! | #REF! | #REF! | #REF! | #REF! | #REF! | #REF! | #REF! | #REF! | #REF! | #REF! | #REF! | #REF! | #REF!
[27 empty] | F | 0 |  |  | #REF! | #REF! | #REF! | #REF! | #REF! | #REF! | #REF! | #REF! | #REF! | #REF! | #REF! | #REF! | #REF! | #REF! | #REF! | #REF! | #REF! | #REF! | #REF! | #REF!
[27 empty] | G | 14.6016 |  |  | #REF! | #REF! | #REF! | #REF! | #REF! | #REF! | #REF! | #REF! | #REF! | #REF! | #REF! | #REF! | #REF! | #REF! | #REF! | #REF! | #REF! | #REF! | #REF! | #REF!
[27 empty] | H | 14.5705 |  |  | #REF! | #REF! | #REF! | #REF! | #REF! | #REF! | #REF! | #REF! | #REF! | #REF! | #REF! | #REF! | #REF! | #REF! | #REF! | #REF! | #REF! | #REF! | #REF! | #REF!
[27 empty] | I | 14.1458 |  |  | #REF! | #REF! | #REF! | #REF! | #REF! | #REF! | #REF! | #REF! | #REF! | #REF! | #REF! | #REF! | #REF! | #REF! | #REF! | #REF! | #REF! | #REF! | #REF! | #REF!
[26 empty] | Alternative Corridors |  |  |  |  | CO | NOx | ROG | SOx | PM10 | PM2.5 | Paved Road Fugitive Dust PM10 | Paved Road Fugitive Dust PM2.5 | CO2 | CH4 | CO | NOx | VOCs | SOx | PM10 | PM2.5 | Paved Road Fugitive Dust PM10 | Paved Road Fugitive Dust PM2.5 | CO2 | CH4
ACDJK
[26 empty] | KCAPCD |  |  |  |  | #REF! | #REF! | #REF! | #REF! | #REF! | #REF! | #REF! | #REF! | #REF! | #REF! | #REF! | #REF! | #REF! | #REF! | #REF! | #REF! | #REF! | #REF! | #REF! | #REF!
[26 empty] | AVAQMD |  |  |  |  | #REF! | #REF! | #REF! | #REF! | #REF! | #REF! | #REF! | #REF! | #REF! | #REF! | #REF! | #REF! | #REF! | #REF! | #REF! | #REF! | #REF! | #REF! | #REF! | #REF!
[26 empty] | SCAQMD |  |  |  |  | #REF! | #REF! | #REF! | #REF! | #REF! | #REF! | #REF! | #REF! | #REF! | #REF! | #REF! | #REF! | #REF! | #REF! | #REF! | #REF! | #REF! | #REF! | #REF! | #REF!
ACEGK
[26 empty] | KCAPCD |  |  |  |  | #REF! | #REF! | #REF! | #REF! | #REF! | #REF! | #REF! | #REF! | #REF! | #REF! | #REF! | #REF! | #REF! | #REF! | #REF! | #REF! | #REF! | #REF! | #REF! | #REF!
[26 empty] | AVAQMD |  |  |  |  | #REF! | #REF! | #REF! | #REF! | #REF! | #REF! | #REF! | #REF! | #REF! | #REF! | #REF! | #REF! | #REF! | #REF! | #REF! | #REF! | #REF! | #REF! | #REF! | #REF!
[26 empty] | SCAQMD |  |  |  |  | #REF! | #REF! | #REF! | #REF! | #REF! | #REF! | #REF! | #REF! | #REF! | #REF! | #REF! | #REF! | #REF! | #REF! | #REF! | #REF! | #REF! | #REF! | #REF! | #REF!
ACEFHK
[26 empty] | KCAPCD |  |  |  |  | #REF! | #REF! | #REF! | #REF! | #REF! | #REF! | #REF! | #REF! | #REF! | #REF! | #REF! | #REF! | #REF! | #REF! | #REF! | #REF! | #REF! | #REF! | #REF! | #REF!
[26 empty] | AVAQMD |  |  |  |  | #REF! | #REF! | #REF! | #REF! | #REF! | #REF! | #REF! | #REF! | #REF! | #REF! | #REF! | #REF! | #REF! | #REF! | #REF! | #REF! | #REF! | #REF! | #REF! | #REF!
[26 empty] | SCAQMD |  |  |  |  | #REF! | #REF! | #REF! | #REF! | #REF! | #REF! | #REF! | #REF! | #REF! | #REF! | #REF! | #REF! | #REF! | #REF! | #REF! | #REF! | #REF! | #REF! | #REF! | #REF!
ACEFIK
[26 empty] | KCAPCD |  |  |  |  | #REF! | #REF! | #REF! | #REF! | #REF! | #REF! | #REF! | #REF! | #REF! | #REF! | #REF! | #REF! | #REF! | #REF! | #REF! | #REF! | #REF! | #REF! | #REF! | #REF!
[26 empty] | AVAQMD |  |  |  |  | #REF! | #REF! | #REF! | #REF! | #REF! | #REF! | #REF! | #REF! | #REF! | #REF! | #REF! | #REF! | #REF! | #REF! | #REF! | #REF! | #REF! | #REF! | #REF! | #REF!
[26 empty] | SCAQMD |  |  |  |  | #REF! | #REF! | #REF! | #REF! | #REF! | #REF! | #REF! | #REF! | #REF! | #REF! | #REF! | #REF! | #REF! | #REF! | #REF! | #REF! | #REF! | #REF! | #REF! | #REF!
ABGK
[26 empty] | KCAPCD |  |  |  |  | #REF! | #REF! | #REF! | #REF! | #REF! | #REF! | #REF! | #REF! | #REF! | #REF! | #REF! | #REF! | #REF! | #REF! | #REF! | #REF! | #REF! | #REF! | #REF! | #REF!
[26 empty] | AVAQMD |  |  |  |  | #REF! | #REF! | #REF! | #REF! | #REF! | #REF! | #REF! | #REF! | #REF! | #REF! | #REF! | #REF! | #REF! | #REF! | #REF! | #REF! | #REF! | #REF! | #REF! | #REF!
[26 empty] | SCAQMD |  |  |  |  | #REF! | #REF! | #REF! | #REF! | #REF! | #REF! | #REF! | #REF! | #REF! | #REF! | #REF! | #REF! | #REF! | #REF! | #REF! | #REF! | #REF! | #REF! | #REF! | #REF!
ABFHK
[26 empty] | KCAPCD |  |  |  |  | #REF! | #REF! | #REF! | #REF! | #REF! | #REF! | #REF! | #REF! | #REF! | #REF! | #REF! | #REF! | #REF! | #REF! | #REF! | #REF! | #REF! | #REF! | #REF! | #REF!
[26 empty] | AVAQMD |  |  |  |  | #REF! | #REF! | #REF! | #REF! | #REF! | #REF! | #REF! | #REF! | #REF! | #REF! | #REF! | #REF! | #REF! | #REF! | #REF! | #REF! | #REF! | #REF! | #REF! | #REF!
[26 empty] | SCAQMD |  |  |  |  | #REF! | #REF! | #REF! | #REF! | #REF! | #REF! | #REF! | #REF! | #REF! | #REF! | #REF! | #REF! | #REF! | #REF! | #REF! | #REF! | #REF! | #REF! | #REF! | #REF!
ABFIK
[26 empty] | KCAPCD |  |  |  |  | #REF! | #REF! | #REF! | #REF! | #REF! | #REF! | #REF! | #REF! | #REF! | #REF! | #REF! | #REF! | #REF! | #REF! | #REF! | #REF! | #REF! | #REF! | #REF! | #REF!
[26 empty] | AVAQMD |  |  |  |  | #REF! | #REF! | #REF! | #REF! | #REF! | #REF! | #REF! | #REF! | #REF! | #REF! | #REF! | #REF! | #REF! | #REF! | #REF! | #REF! | #REF! | #REF! | #REF! | #REF!
[26 empty] | SCAQMD |  |  |  |  | #REF! | #REF! | #REF! | #REF! | #REF! | #REF! | #REF! | #REF! | #REF! | #REF! | #REF! | #REF! | #REF! | #REF! | #REF! | #REF! | #REF! | #REF! | #REF! | #REF!
Construction Phase | Vehicle Class | No. of Daily Workers | Speed | VMT | Emissions, lbs/day
|  | Per Construction Phase | (mph) | (mi/vehicle-day) | CO | NOx | VOCs | SOx | PM10 | PM2.5 | Paved Road Fugitive Dust PM10 | Paved Road Fugitive Dust PM2.5 | CO2 | CH4 | N2O
Substation General Construction | Light-Duty Truck, catalyst | 3 | 35 | 80 | 1.4572 | 0.13101 | 0.1515 | 0.0021804 | 0.025572 | 0.011136 | 0.025316 | 0.010379 | 166.2707 | 0.0095114 | 0.017313
Substation Below Grade Construction | Light-Duty Truck, catalyst | 6 | 35 | 80 | 2.9143 | 0.26202 | 0.303 | 0.0043608 | 0.051145 | 0.022272 | 0.050631 | 0.020759 | 332.5415 | 0.019023 | 0.034627
Substation Wiring | Light-Duty Truck, catalyst | 2 | 35 | 80 | 0.97144 | 0.087341 | 0.101 | 0.0014536 | 0.017048 | 0.007424 | 0.016877 | 0.0069196 | 110.8472 | 0.006341 | 0.011542
Simultaneous Worker Trips |  |  |  |  | 5.3429 | 0.48038 | 0.5555 | 0.0079948 | 0.093765 | 0.040832 | 0.092824 | 0.038058 | 609.6593 | 0.034875 | 0.063482

## Equipment SCS 1-16-17
Table A-139. 1-16-17 Daily Construction Emissions, Construction Heavy Equipment Use, Salt Creek Substation
|  |  |  | Emission Factors | [11 empty] | Emissions
Equipment/Phase | FUEL | HP | Load Factor | ROG (lb/hr) | CO (lb/hr) | NOX (lb/hr) | SOX (lb/hr) | PM10 (lb/hr) | PM2.5 (lb/hr) | CO2 (lb/hr) | CH4 (lb/hr) | N2O (lb/hr) | No of Equipment | Hrs Per Day | Days in Service | ROG lbs/day | CO lbs/day | NOX lbs/day | SOX lbs/day | PM10 lbs/day | PM2.5 lbs/day | CO2 lbs/day | CH4 lbs/day | N2O lbs/day
Construction Inspection
Salt Creek Substation - Substation General Construction, CMU Wall, Testing, Energization
Air Compressor | DIESEL | 78 | 0.48 | 0.062433 | 0.3054 | 0.38971 | 0.00055075 | 0.024762 | 0.022038 | 46.9502 | 0.0056332 | 0.037023 | 1 | 8 | 125 | 0.49946 | 2.4432 | 3.1177 | 0.004406 | 0.1981 | 0.1763 | 375.6018 | 0.045066 | 0.29618
Refuel Truck | DIESEL | 175 |  | 0.11792 | 0.36512 | 0.86781 | 0.0018739 | 0.029042 | 0.00049451 | 166.5454 | 0.01064 | 0.082442 | 1 | 9 | 125 | 1.0613 | 3.2861 | 7.8103 | 0.016865 | 0.26138 | 0.0044506 | 1498.9087 | 0.095759 | 0.74198
Generator | DIESEL | 5 | 0.74 | 0.013017 | 0.048942 | 0.043395 | 0.00015884 | 0.0048942 | 0.0043558 | 10.2077 | 0.0011745 | 0.0041225 | 1 | 3 | 125 | 0.039051 | 0.14683 | 0.13019 | 0.00047652 | 0.014683 | 0.013067 | 30.623 | 0.0035235 | 0.012368
Subtotal | [15 empty] | 1.5998 | 5.8761 | 11.0582 | 0.021748 | 0.47415 | 0.19382 | 1905.1335 | 0.14435 | 1.0505
Salt Creek Substation Below Grade Construction
Skid Steer / Skip Loader | DIESEL | 37 | 0.37 | 0.032313 | 0.12374 | 0.16056 | 0.0003299 | 0.013581 | 0.012087 | 25.5192 | 0.0029156 | 0.015253 | 1 | 1 | 75 | 0.032313 | 0.12374 | 0.16056 | 0.0003299 | 0.013581 | 0.012087 | 25.5192 | 0.0029156 | 0.015253
Trencher/Ditch Witch | DIESEL | 69 | 0.5 | 0.10797 | 0.28142 | 0.40463 | 0.00076125 | 0.022817 | 0.020308 | 64.8951 | 0.0097419 | 0.03844 | 1 | 6 | 176 | 0.64781 | 1.6885 | 2.4278 | 0.0045675 | 0.1369 | 0.12185 | 389.3708 | 0.058451 | 0.23064
Water Truck | DIESEL | 175 |  | 0.11792 | 0.36512 | 0.86781 | 0.0018739 | 0.029042 | 0.00049451 | 166.5454 | 0.01064 | 0.082442 | 1 | 3 | 40 | 0.35377 | 1.0954 | 2.6034 | 0.0056218 | 0.087125 | 0.0014835 | 499.6362 | 0.03192 | 0.24733
Subtotal | [15 empty] | 1.0339 | 2.9076 | 5.1918 | 0.010519 | 0.23761 | 0.13542 | 914.5262 | 0.093287 | 0.49322
Salt Creek Substation Wiring
Wiring Truck | DIESEL | 175 |  | 0.11792 | 0.36512 | 0.86781 | 0.0018739 | 0.029042 | 0.00049451 | 166.5454 | 0.01064 | 0.082442 | 1 | 2 | 280 | 0.23584 | 0.73024 | 1.7356 | 0.0037478 | 0.058083 | 0.00098902 | 333.0908 | 0.02128 | 0.16488
Subtotal | [15 empty] | 0.23584 | 0.73024 | 1.7356 | 0.0037478 | 0.058083 | 0.00098902 | 333.0908 | 0.02128 | 0.16488
Total Equipment | [15 empty] | 2.8696 | 9.5139 | 17.9856 | 0.036015 | 0.76985 | 0.33023 | 3152.7506 | 0.25892 | 1.7086

## Construction Trucks SCS 1-16-17
Table A-140. 1-16-17 Daily Construction Emissions, Construction Truck Trips, Salt Creek Substation
Vehicle | Vehicle Class | Peak No. of Trucks per day | Total No. of Trucks | Speed | VMT | CO | NOX | ROG | SOx | PM10 |  |  | PM2.5 |  |  | CO2 | CH4 | N2O | Emissions, lbs/day
|  |  |  | (mph) | (mi/vehicle-day) | Running Exhaust (g/mi) | Running Exhaust (g/mi) | Running Exhaust (g/mi) | Running Exhaust (g/mi) | Running Exhaust (g/mi) | Tire Wear (g/mi) | Brake Wear (g/mi) | Running Exhaust (g/mi) | Tire Wear (g/mi) | Brake Wear (g/mi) | Running Exhaust (g/mi) | Running Exhaust (g/mi) | Running Exhaust (g/mi) | CO | NOx | VOCs | SOx | PM10 | PM2.5 | Paved Road Fugitive Dust PM10 | Paved Road Fugitive Dust PM2.5 | CO2 | CH4 | N2O
Salt Creek Substation - Substation General Construction
Foreman Pick-Up | Light Duty Truck 1, Diesel | 3 |  | 35 | 60 | 0.25172 | 0.4647 | 0.056776 | 0.0035024 | 0.046899 | 0.008 | 0.03675 | 0.043147 | 0.002 | 0.01575 | 243.9662 | 0.013941 | 0.0062494 | 0.099891 | 0.18441 | 0.022531 | 0.0013899 | 0.036369 | 0.024166 | 0.017662 | 0.0037091 | 96.8141 | 0.0055322 | 0.00248
Subtotal | [18 empty] | 0.099891 | 0.18441 | 0.022531 | 0.0013899 | 0.036369 | 0.024166 | 0.017662 | 0.0037091 | 96.8141 | 0.0055322 | 0.00248
Substation Below Grade Construction
Pickup Truck | Light Duty Truck 1, Diesel | 6 |  | 35 | 60 | 0.25172 | 0.4647 | 0.056776 | 0.0035024 | 0.046899 | 0.008 | 0.03675 | 0.043147 | 0.002 | 0.01575 | 243.9662 | 0.013941 | 0.0062494 | 0.19978 | 0.36882 | 0.045061 | 0.0027797 | 0.072739 | 0.048332 | 0 | 0 | 193.6282 | 0.011064 | 0.00496
Subtotal | [18 empty] | 0.19978 | 0.36882 | 0.045061 | 0.0027797 | 0.072739 | 0.048332 | 0 | 0 | 193.6282 | 0.011064 | 0.00496
Simultaneous Construction Trucks | [18 empty] | 0.29967 | 0.55323 | 0.067592 | 0.0041696 | 0.10911 | 0.072498 | 0.017662 | 0.0037091 | 290.4423 | 0.016597 | 0.00744
2012 Emission Factors from EMFAC2007, average temp 60F; SCAB
Paved Road Fugitive Dust
EPA's AP-42, Section 13.2.1, November 2006
E = k(sL/2)^0.65 x (W/3)^1.5 - C
For LDT assume 2 tons/vehicle, MDT assume 13 tons/vehicle, HDT assume 20 tons/vehicle
Assume silt loading for 10,000 ADT roadways = 0.03 g/m3
Assume k = 0.016 PM10
Assume 6 miles in addition for track-out for PM10
Emission Factors
PM10, LDT | 9.8123e-05
PM10, MDT | 0.0089448
PM10, HDT | 0.017496

## WorkerTrips SCS 1-16-17
Table A-141. 1-16-17 Daily Construction Emissions, Worker Trips, Salt Creek Substation
Construction Phase | Vehicle Class | No. of Daily Workers | Speed | VMT | CO |  | NOX |  | ROG | [5 empty] | SOx |  | PM10 |  |  |  | PM2.5 |  |  |  | CO2 |  | CH4 |  | N2O
|  | Per Construction Phase | (mph) | (mi/vehicle-day) | Running Exhaust (g/mi) | Start-Up (g/vehicle-day) | Running Exhaust (g/mi) | Start-Up (g/vehicle-day) | Running Exhaust (g/mi) | Start-Up (g/vehicle-day) | Hot-Soak (g/vehicle-day) | Resting Loss (g/vehicle-day) | Running Evaporative (g/mi) | Diurnal Evaporative (g/vehicle-day) | Running Exhaust (g/mi) | Start-Up (g/vehicle-day) | Running Exhaust (g/mi) | Start-Up (g/vehicle-day) | Tire Wear (g/mi) | Brake Wear (g/mi) | Running Exhaust (g/mi) | Start-Up (g/vehicle-day) | Tire Wear (g/mi) | Brake Wear (g/mi) | Running Exhaust (g/mi) | Start-Up (g/vehicle-day) | Running Exhaust (g/mi) | Start-Up (g/vehicle-day) | Running Exhaust (g/mi) | Start-Up (g/vehicle-day)
Substation General Construction | Light-Duty Truck, catalyst | 3 | 35 | 80 | 2.3612 | 31.4245 | 0.22494 | 1.8137 | 0.057965 | 2.3946 | 1.622 | 0.70709 | 0.16038 | 0.71465 | 0.0040478 | 0.0058408 | 0.0032158 | 0.029199 | 0.008 | 0.03675 | 0.0029606 | 0.026884 | 0.002 | 0.01575 | 308.6379 | 448.5482 | 0.0177 | 0.022096 | 0.0326 | 0.0097223
Substation Below Grade Construction | Light-Duty Truck, catalyst | 6 | 35 | 80 | 2.3612 | 31.4245 | 0.22494 | 1.8137 | 0.057965 | 2.3946 | 1.622 | 0.70709 | 0.16038 | 0.71465 | 0.0040478 | 0.0058408 | 0.0032158 | 0.029199 | 0.008 | 0.03675 | 0.0029606 | 0.026884 | 0.002 | 0.01575 | 308.6379 | 448.5482 | 0.0177 | 0.022096 | 0.0326 | 0.0097223
Substation Wiring | Light-Duty Truck, catalyst | 2 | 35 | 80 | 2.3612 | 31.4245 | 0.22494 | 1.8137 | 0.057965 | 2.3946 | 1.622 | 0.70709 | 0.16038 | 0.71465 | 0.0040478 | 0.0058408 | 0.0032158 | 0.029199 | 0.008 | 0.03675 | 0.0029606 | 0.026884 | 0.002 | 0.01575 | 308.6379 | 448.5482 | 0.0177 | 0.022096 | 0.0326 | 0.0097223
EMFAC2011 emission factors for 2016
Assume startup after 8 hours
Assume 45 minutes run time total
2009 Emission Factors from EMFAC2007, average temp 60F; South Coast Air Basin | [26 empty] | lbs/mile |  |  |  | #REF! | #REF! | #REF! | #REF! | #REF! | #REF! | #REF! | #REF! | #REF! | #REF! | #REF! | #REF! | #REF! | #REF! | #REF! | #REF! | #REF! | #REF! | #REF! | #REF!
[31 empty] | Emissions, lbs/day | [9 empty] | Total Emissions, tons
[31 empty] | CO | NOx | VOCs | SOx | PM10 | PM2.5 | Paved Road Fugitive Dust PM10 | Paved Road Fugitive Dust PM2.5 | CO2 | CH4 | CO | NOx | VOCs | SOx | PM10 | PM2.5 | Paved Road Fugitive Dust PM10 | Paved Road Fugitive Dust PM2.5 | CO2 | CH4
Paved Road Fugitive Dust | [25 empty] | KCAPCD | Segment | Length
EPA's AP-42, Section 13.2.1, November 2006 | [26 empty] | A | 13.25 |  |  | #REF! | #REF! | #REF! | #REF! | #REF! | #REF! | #REF! | #REF! | #REF! | #REF! | #REF! | #REF! | #REF! | #REF! | #REF! | #REF! | #REF! | #REF! | #REF! | #REF!
E = k(sL/2)^0.65 x (W/3)^1.5 - C | [26 empty] | B | 20.299 |  |  | #REF! | #REF! | #REF! | #REF! | #REF! | #REF! | #REF! | #REF! | #REF! | #REF! | #REF! | #REF! | #REF! | #REF! | #REF! | #REF! | #REF! | #REF! | #REF! | #REF!
For light-duty trucks assume 2 tons/vehicle | [26 empty] | C | 21.68 |  |  | #REF! | #REF! | #REF! | #REF! | #REF! | #REF! | #REF! | #REF! | #REF! | #REF! | #REF! | #REF! | #REF! | #REF! | #REF! | #REF! | #REF! | #REF! | #REF! | #REF!
Assume silt loading for 10,000 ADT roadways = 0.03 g/m3 | [26 empty] | D | 9.3047 |  |  | #REF! | #REF! | #REF! | #REF! | #REF! | #REF! | #REF! | #REF! | #REF! | #REF! | #REF! | #REF! | #REF! | #REF! | #REF! | #REF! | #REF! | #REF! | #REF! | #REF!
Assume k = 0.016 PM10 | [26 empty] | E | 5.0348 |  |  | #REF! | #REF! | #REF! | #REF! | #REF! | #REF! | #REF! | #REF! | #REF! | #REF! | #REF! | #REF! | #REF! | #REF! | #REF! | #REF! | #REF! | #REF! | #REF! | #REF!
Assume 6 miles in addition for track-out for PM10 | [26 empty] | F | 0 |  |  | #REF! | #REF! | #REF! | #REF! | #REF! | #REF! | #REF! | #REF! | #REF! | #REF! | #REF! | #REF! | #REF! | #REF! | #REF! | #REF! | #REF! | #REF! | #REF! | #REF!
Emission Factors | [26 empty] | G | 0 |  |  | #REF! | #REF! | #REF! | #REF! | #REF! | #REF! | #REF! | #REF! | #REF! | #REF! | #REF! | #REF! | #REF! | #REF! | #REF! | #REF! | #REF! | #REF! | #REF! | #REF!
PM10 | 9.8123e-05 | [25 empty] | H | 0 |  |  | #REF! | #REF! | #REF! | #REF! | #REF! | #REF! | #REF! | #REF! | #REF! | #REF! | #REF! | #REF! | #REF! | #REF! | #REF! | #REF! | #REF! | #REF! | #REF! | #REF!
[27 empty] | I | 0 |  |  | #REF! | #REF! | #REF! | #REF! | #REF! | #REF! | #REF! | #REF! | #REF! | #REF! | #REF! | #REF! | #REF! | #REF! | #REF! | #REF! | #REF! | #REF! | #REF! | #REF!
[26 empty] | AVAQMD | Segment | Length
Unpaved Road Fugitive Dust | [26 empty] | A | 0 |  |  | #REF! | #REF! | #REF! | #REF! | #REF! | #REF! | #REF! | #REF! | #REF! | #REF! | #REF! | #REF! | #REF! | #REF! | #REF! | #REF! | #REF! | #REF! | #REF! | #REF!
EPA's AP-42, Section 13.2.2 | [26 empty] | B | 6.201 |  |  | #REF! | #REF! | #REF! | #REF! | #REF! | #REF! | #REF! | #REF! | #REF! | #REF! | #REF! | #REF! | #REF! | #REF! | #REF! | #REF! | #REF! | #REF! | #REF! | #REF!
Industrial Roads | [26 empty] | C | 0 |  |  | #REF! | #REF! | #REF! | #REF! | #REF! | #REF! | #REF! | #REF! | #REF! | #REF! | #REF! | #REF! | #REF! | #REF! | #REF! | #REF! | #REF! | #REF! | #REF! | #REF!
E = k (s/12)^a x (W/3)^b | [26 empty] | D | 9.8038 |  |  | #REF! | #REF! | #REF! | #REF! | #REF! | #REF! | #REF! | #REF! | #REF! | #REF! | #REF! | #REF! | #REF! | #REF! | #REF! | #REF! | #REF! | #REF! | #REF! | #REF!
Assume 61% control efficiency for watering 3 x daily | [26 empty] | E | 7.2452 |  |  | #REF! | #REF! | #REF! | #REF! | #REF! | #REF! | #REF! | #REF! | #REF! | #REF! | #REF! | #REF! | #REF! | #REF! | #REF! | #REF! | #REF! | #REF! | #REF! | #REF!
For light-duty trucks assume 2 tons/vehicle | [26 empty] | F | 3.6 |  |  | #REF! | #REF! | #REF! | #REF! | #REF! | #REF! | #REF! | #REF! | #REF! | #REF! | #REF! | #REF! | #REF! | #REF! | #REF! | #REF! | #REF! | #REF! | #REF! | #REF!
k = 1.5 for PM10, 0.15 for PM2.5 | [26 empty] | G | 6.1984 |  |  | #REF! | #REF! | #REF! | #REF! | #REF! | #REF! | #REF! | #REF! | #REF! | #REF! | #REF! | #REF! | #REF! | #REF! | #REF! | #REF! | #REF! | #REF! | #REF! | #REF!
s = 8.5, a = 0.9, b = 0.45 | [26 empty] | H | 5.1995 |  |  | #REF! | #REF! | #REF! | #REF! | #REF! | #REF! | #REF! | #REF! | #REF! | #REF! | #REF! | #REF! | #REF! | #REF! | #REF! | #REF! | #REF! | #REF! | #REF! | #REF!
Emission Factors | [26 empty] | I | 17.7142 |  |  | #REF! | #REF! | #REF! | #REF! | #REF! | #REF! | #REF! | #REF! | #REF! | #REF! | #REF! | #REF! | #REF! | #REF! | #REF! | #REF! | #REF! | #REF! | #REF! | #REF!
PM10 | 0.35738
PM2.5 | 0.035738 | [24 empty] | SCAQMD | Segment | Length
[27 empty] | A | 0 |  |  | #REF! | #REF! | #REF! | #REF! | #REF! | #REF! | #REF! | #REF! | #REF! | #REF! | #REF! | #REF! | #REF! | #REF! | #REF! | #REF! | #REF! | #REF! | #REF! | #REF!
[27 empty] | B | 0 |  |  | #REF! | #REF! | #REF! | #REF! | #REF! | #REF! | #REF! | #REF! | #REF! | #REF! | #REF! | #REF! | #REF! | #REF! | #REF! | #REF! | #REF! | #REF! | #REF! | #REF!
[27 empty] | C | 0 |  |  | #REF! | #REF! | #REF! | #REF! | #REF! | #REF! | #REF! | #REF! | #REF! | #REF! | #REF! | #REF! | #REF! | #REF! | #REF! | #REF! | #REF! | #REF! | #REF! | #REF!
[27 empty] | D | 16.5416 |  |  | #REF! | #REF! | #REF! | #REF! | #REF! | #REF! | #REF! | #REF! | #REF! | #REF! | #REF! | #REF! | #REF! | #REF! | #REF! | #REF! | #REF! | #REF! | #REF! | #REF!
[27 empty] | E | 0 |  |  | #REF! | #REF! | #REF! | #REF! | #REF! | #REF! | #REF! | #REF! | #REF! | #REF! | #REF! | #REF! | #REF! | #REF! | #REF! | #REF! | #REF! | #REF! | #REF! | #REF!
[27 empty] | F | 0 |  |  | #REF! | #REF! | #REF! | #REF! | #REF! | #REF! | #REF! | #REF! | #REF! | #REF! | #REF! | #REF! | #REF! | #REF! | #REF! | #REF! | #REF! | #REF! | #REF! | #REF!
[27 empty] | G | 14.6016 |  |  | #REF! | #REF! | #REF! | #REF! | #REF! | #REF! | #REF! | #REF! | #REF! | #REF! | #REF! | #REF! | #REF! | #REF! | #REF! | #REF! | #REF! | #REF! | #REF! | #REF!
[27 empty] | H | 14.5705 |  |  | #REF! | #REF! | #REF! | #REF! | #REF! | #REF! | #REF! | #REF! | #REF! | #REF! | #REF! | #REF! | #REF! | #REF! | #REF! | #REF! | #REF! | #REF! | #REF! | #REF!
[27 empty] | I | 14.1458 |  |  | #REF! | #REF! | #REF! | #REF! | #REF! | #REF! | #REF! | #REF! | #REF! | #REF! | #REF! | #REF! | #REF! | #REF! | #REF! | #REF! | #REF! | #REF! | #REF! | #REF!
[26 empty] | Alternative Corridors |  |  |  |  | CO | NOx | ROG | SOx | PM10 | PM2.5 | Paved Road Fugitive Dust PM10 | Paved Road Fugitive Dust PM2.5 | CO2 | CH4 | CO | NOx | VOCs | SOx | PM10 | PM2.5 | Paved Road Fugitive Dust PM10 | Paved Road Fugitive Dust PM2.5 | CO2 | CH4
ACDJK
[26 empty] | KCAPCD |  |  |  |  | #REF! | #REF! | #REF! | #REF! | #REF! | #REF! | #REF! | #REF! | #REF! | #REF! | #REF! | #REF! | #REF! | #REF! | #REF! | #REF! | #REF! | #REF! | #REF! | #REF!
[26 empty] | AVAQMD |  |  |  |  | #REF! | #REF! | #REF! | #REF! | #REF! | #REF! | #REF! | #REF! | #REF! | #REF! | #REF! | #REF! | #REF! | #REF! | #REF! | #REF! | #REF! | #REF! | #REF! | #REF!
[26 empty] | SCAQMD |  |  |  |  | #REF! | #REF! | #REF! | #REF! | #REF! | #REF! | #REF! | #REF! | #REF! | #REF! | #REF! | #REF! | #REF! | #REF! | #REF! | #REF! | #REF! | #REF! | #REF! | #REF!
ACEGK
[26 empty] | KCAPCD |  |  |  |  | #REF! | #REF! | #REF! | #REF! | #REF! | #REF! | #REF! | #REF! | #REF! | #REF! | #REF! | #REF! | #REF! | #REF! | #REF! | #REF! | #REF! | #REF! | #REF! | #REF!
[26 empty] | AVAQMD |  |  |  |  | #REF! | #REF! | #REF! | #REF! | #REF! | #REF! | #REF! | #REF! | #REF! | #REF! | #REF! | #REF! | #REF! | #REF! | #REF! | #REF! | #REF! | #REF! | #REF! | #REF!
[26 empty] | SCAQMD |  |  |  |  | #REF! | #REF! | #REF! | #REF! | #REF! | #REF! | #REF! | #REF! | #REF! | #REF! | #REF! | #REF! | #REF! | #REF! | #REF! | #REF! | #REF! | #REF! | #REF! | #REF!
ACEFHK
[26 empty] | KCAPCD |  |  |  |  | #REF! | #REF! | #REF! | #REF! | #REF! | #REF! | #REF! | #REF! | #REF! | #REF! | #REF! | #REF! | #REF! | #REF! | #REF! | #REF! | #REF! | #REF! | #REF! | #REF!
[26 empty] | AVAQMD |  |  |  |  | #REF! | #REF! | #REF! | #REF! | #REF! | #REF! | #REF! | #REF! | #REF! | #REF! | #REF! | #REF! | #REF! | #REF! | #REF! | #REF! | #REF! | #REF! | #REF! | #REF!
[26 empty] | SCAQMD |  |  |  |  | #REF! | #REF! | #REF! | #REF! | #REF! | #REF! | #REF! | #REF! | #REF! | #REF! | #REF! | #REF! | #REF! | #REF! | #REF! | #REF! | #REF! | #REF! | #REF! | #REF!
ACEFIK
[26 empty] | KCAPCD |  |  |  |  | #REF! | #REF! | #REF! | #REF! | #REF! | #REF! | #REF! | #REF! | #REF! | #REF! | #REF! | #REF! | #REF! | #REF! | #REF! | #REF! | #REF! | #REF! | #REF! | #REF!
[26 empty] | AVAQMD |  |  |  |  | #REF! | #REF! | #REF! | #REF! | #REF! | #REF! | #REF! | #REF! | #REF! | #REF! | #REF! | #REF! | #REF! | #REF! | #REF! | #REF! | #REF! | #REF! | #REF! | #REF!
[26 empty] | SCAQMD |  |  |  |  | #REF! | #REF! | #REF! | #REF! | #REF! | #REF! | #REF! | #REF! | #REF! | #REF! | #REF! | #REF! | #REF! | #REF! | #REF! | #REF! | #REF! | #REF! | #REF! | #REF!
ABGK
[26 empty] | KCAPCD |  |  |  |  | #REF! | #REF! | #REF! | #REF! | #REF! | #REF! | #REF! | #REF! | #REF! | #REF! | #REF! | #REF! | #REF! | #REF! | #REF! | #REF! | #REF! | #REF! | #REF! | #REF!
[26 empty] | AVAQMD |  |  |  |  | #REF! | #REF! | #REF! | #REF! | #REF! | #REF! | #REF! | #REF! | #REF! | #REF! | #REF! | #REF! | #REF! | #REF! | #REF! | #REF! | #REF! | #REF! | #REF! | #REF!
[26 empty] | SCAQMD |  |  |  |  | #REF! | #REF! | #REF! | #REF! | #REF! | #REF! | #REF! | #REF! | #REF! | #REF! | #REF! | #REF! | #REF! | #REF! | #REF! | #REF! | #REF! | #REF! | #REF! | #REF!
ABFHK
[26 empty] | KCAPCD |  |  |  |  | #REF! | #REF! | #REF! | #REF! | #REF! | #REF! | #REF! | #REF! | #REF! | #REF! | #REF! | #REF! | #REF! | #REF! | #REF! | #REF! | #REF! | #REF! | #REF! | #REF!
[26 empty] | AVAQMD |  |  |  |  | #REF! | #REF! | #REF! | #REF! | #REF! | #REF! | #REF! | #REF! | #REF! | #REF! | #REF! | #REF! | #REF! | #REF! | #REF! | #REF! | #REF! | #REF! | #REF! | #REF!
[26 empty] | SCAQMD |  |  |  |  | #REF! | #REF! | #REF! | #REF! | #REF! | #REF! | #REF! | #REF! | #REF! | #REF! | #REF! | #REF! | #REF! | #REF! | #REF! | #REF! | #REF! | #REF! | #REF! | #REF!
ABFIK
[26 empty] | KCAPCD |  |  |  |  | #REF! | #REF! | #REF! | #REF! | #REF! | #REF! | #REF! | #REF! | #REF! | #REF! | #REF! | #REF! | #REF! | #REF! | #REF! | #REF! | #REF! | #REF! | #REF! | #REF!
[26 empty] | AVAQMD |  |  |  |  | #REF! | #REF! | #REF! | #REF! | #REF! | #REF! | #REF! | #REF! | #REF! | #REF! | #REF! | #REF! | #REF! | #REF! | #REF! | #REF! | #REF! | #REF! | #REF! | #REF!
[26 empty] | SCAQMD |  |  |  |  | #REF! | #REF! | #REF! | #REF! | #REF! | #REF! | #REF! | #REF! | #REF! | #REF! | #REF! | #REF! | #REF! | #REF! | #REF! | #REF! | #REF! | #REF! | #REF! | #REF!
Construction Phase | Vehicle Class | No. of Daily Workers | Speed | VMT | Emissions, lbs/day
|  | Per Construction Phase | (mph) | (mi/vehicle-day) | CO | NOx | VOCs | SOx | PM10 | PM2.5 | Paved Road Fugitive Dust PM10 | Paved Road Fugitive Dust PM2.5 | CO2 | CH4 | N2O
Substation General Construction | Light-Duty Truck, catalyst | 3 | 35 | 80 | 1.4572 | 0.13101 | 0.1515 | 0.0021804 | 0.025572 | 0.011136 | 0.025316 | 0.010379 | 166.2707 | 0.0095114 | 0.017313
Substation Below Grade Construction | Light-Duty Truck, catalyst | 6 | 35 | 80 | 2.9143 | 0.26202 | 0.303 | 0.0043608 | 0.051145 | 0.022272 | 0.050631 | 0.020759 | 332.5415 | 0.019023 | 0.034627
Substation Wiring | Light-Duty Truck, catalyst | 2 | 35 | 80 | 0.97144 | 0.087341 | 0.101 | 0.0014536 | 0.017048 | 0.007424 | 0.016877 | 0.0069196 | 110.8472 | 0.006341 | 0.011542
Simultaneous Worker Trips |  |  |  |  | 5.3429 | 0.48038 | 0.5555 | 0.0079948 | 0.093765 | 0.040832 | 0.092824 | 0.038058 | 609.6593 | 0.034875 | 0.063482

## Equipment SCS 1-23-17
Table A-142. 1-23-17 Daily Construction Emissions, Construction Heavy Equipment Use, Salt Creek Substation
|  |  |  | Emission Factors | [11 empty] | Emissions
Equipment/Phase | FUEL | HP | Load Factor | ROG (lb/hr) | CO (lb/hr) | NOX (lb/hr) | SOX (lb/hr) | PM10 (lb/hr) | PM2.5 (lb/hr) | CO2 (lb/hr) | CH4 (lb/hr) | N2O (lb/hr) | No of Equipment | Hrs Per Day | Days in Service | ROG lbs/day | CO lbs/day | NOX lbs/day | SOX lbs/day | PM10 lbs/day | PM2.5 lbs/day | CO2 lbs/day | CH4 lbs/day | N2O lbs/day
Construction Inspection
Salt Creek Substation - Substation General Construction, CMU Wall, Testing, Energization
Air Compressor | DIESEL | 78 | 0.48 | 0.062433 | 0.3054 | 0.38971 | 0.00055075 | 0.024762 | 0.022038 | 46.9502 | 0.0056332 | 0.037023 | 1 | 8 | 125 | 0.49946 | 2.4432 | 3.1177 | 0.004406 | 0.1981 | 0.1763 | 375.6018 | 0.045066 | 0.29618
Refuel Truck | DIESEL | 175 |  | 0.11792 | 0.36512 | 0.86781 | 0.0018739 | 0.029042 | 0.00049451 | 166.5454 | 0.01064 | 0.082442 | 1 | 9 | 125 | 1.0613 | 3.2861 | 7.8103 | 0.016865 | 0.26138 | 0.0044506 | 1498.9087 | 0.095759 | 0.74198
Generator | DIESEL | 5 | 0.74 | 0.013017 | 0.048942 | 0.043395 | 0.00015884 | 0.0048942 | 0.0043558 | 10.2077 | 0.0011745 | 0.0041225 | 1 | 3 | 125 | 0.039051 | 0.14683 | 0.13019 | 0.00047652 | 0.014683 | 0.013067 | 30.623 | 0.0035235 | 0.012368
Subtotal | [15 empty] | 1.5998 | 5.8761 | 11.0582 | 0.021748 | 0.47415 | 0.19382 | 1905.1335 | 0.14435 | 1.0505
Salt Creek Substation Below Grade Construction
Skid Steer / Skip Loader | DIESEL | 37 | 0.37 | 0.032313 | 0.12374 | 0.16056 | 0.0003299 | 0.013581 | 0.012087 | 25.5192 | 0.0029156 | 0.015253 | 1 | 1 | 75 | 0.032313 | 0.12374 | 0.16056 | 0.0003299 | 0.013581 | 0.012087 | 25.5192 | 0.0029156 | 0.015253
Trencher/Ditch Witch | DIESEL | 69 | 0.5 | 0.10797 | 0.28142 | 0.40463 | 0.00076125 | 0.022817 | 0.020308 | 64.8951 | 0.0097419 | 0.03844 | 1 | 6 | 176 | 0.64781 | 1.6885 | 2.4278 | 0.0045675 | 0.1369 | 0.12185 | 389.3708 | 0.058451 | 0.23064
Water Truck | DIESEL | 175 |  | 0.11792 | 0.36512 | 0.86781 | 0.0018739 | 0.029042 | 0.00049451 | 166.5454 | 0.01064 | 0.082442 | 1 | 3 | 40 | 0.35377 | 1.0954 | 2.6034 | 0.0056218 | 0.087125 | 0.0014835 | 499.6362 | 0.03192 | 0.24733
Subtotal | [15 empty] | 1.0339 | 2.9076 | 5.1918 | 0.010519 | 0.23761 | 0.13542 | 914.5262 | 0.093287 | 0.49322
Salt Creek Substation Wiring
Wiring Truck | DIESEL | 175 |  | 0.11792 | 0.36512 | 0.86781 | 0.0018739 | 0.029042 | 0.00049451 | 166.5454 | 0.01064 | 0.082442 | 1 | 2 | 280 | 0.23584 | 0.73024 | 1.7356 | 0.0037478 | 0.058083 | 0.00098902 | 333.0908 | 0.02128 | 0.16488
Subtotal | [15 empty] | 0.23584 | 0.73024 | 1.7356 | 0.0037478 | 0.058083 | 0.00098902 | 333.0908 | 0.02128 | 0.16488
Salt Creek Substation Above Grade Construction
Bucket Truck | DIESEL | 235 |  | 0.11792 | 0.36512 | 0.86781 | 0.0018739 | 0.029042 | 0.00049451 | 166.5454 | 0.01064 | 0.082442 | 1 | 8 | 4 | 0.94338 | 2.921 | 6.9425 | 0.014991 | 0.23233 | 0.0039561 | 1332.3633 | 0.085119 | 0.65954
Boom Truck | DIESEL | 235 |  | 0.11792 | 0.36512 | 0.86781 | 0.0018739 | 0.029042 | 0.00049451 | 166.5454 | 0.01064 | 0.082442 | 1 | 8 | 4 | 0.94338 | 2.921 | 6.9425 | 0.014991 | 0.23233 | 0.0039561 | 1332.3633 | 0.085119 | 0.65954
Water Truck | DIESEL | 175 |  | 0.11792 | 0.36512 | 0.86781 | 0.0018739 | 0.029042 | 0.00049451 | 166.5454 | 0.01064 | 0.082442 | 1 | 8 | 40 | 0.94338 | 2.921 | 6.9425 | 0.014991 | 0.23233 | 0.0039561 | 1332.3633 | 0.085119 | 0.65954
Subtotal | [15 empty] | 2.8301 | 8.7629 | 20.8276 | 0.044974 | 0.697 | 0.011868 | 3997.09 | 0.25536 | 1.9786
Total Equipment | [15 empty] | 5.6997 | 18.2769 | 38.8132 | 0.080989 | 1.4668 | 0.3421 | 7149.8405 | 0.51427 | 3.6873

## Construction Trucks SCS 1-23-17
Table A-143. 1-23-17 Daily Construction Emissions, Construction Truck Trips, Salt Creek Substation
Vehicle | Vehicle Class | Peak No. of Trucks per day | Total No. of Trucks | Speed | VMT | CO | NOX | ROG | SOx | PM10 |  |  | PM2.5 |  |  | CO2 | CH4 | N2O | Emissions, lbs/day
|  |  |  | (mph) | (mi/vehicle-day) | Running Exhaust (g/mi) | Running Exhaust (g/mi) | Running Exhaust (g/mi) | Running Exhaust (g/mi) | Running Exhaust (g/mi) | Tire Wear (g/mi) | Brake Wear (g/mi) | Running Exhaust (g/mi) | Tire Wear (g/mi) | Brake Wear (g/mi) | Running Exhaust (g/mi) | Running Exhaust (g/mi) | Running Exhaust (g/mi) | CO | NOx | VOCs | SOx | PM10 | PM2.5 | Paved Road Fugitive Dust PM10 | Paved Road Fugitive Dust PM2.5 | CO2 | CH4 | N2O
Salt Creek Substation - Substation General Construction
Foreman Pick-Up | Light Duty Truck 1, Diesel | 3 |  | 35 | 60 | 0.25172 | 0.4647 | 0.056776 | 0.0035024 | 0.046899 | 0.008 | 0.03675 | 0.043147 | 0.002 | 0.01575 | 243.9662 | 0.013941 | 0.0062494 | 0.099891 | 0.18441 | 0.022531 | 0.0013899 | 0.036369 | 0.024166 | 0.017662 | 0.0037091 | 96.8141 | 0.0055322 | 0.00248
Subtotal | [18 empty] | 0.099891 | 0.18441 | 0.022531 | 0.0013899 | 0.036369 | 0.024166 | 0.017662 | 0.0037091 | 96.8141 | 0.0055322 | 0.00248
Substation Below Grade Construction
Pickup Truck | Light Duty Truck 1, Diesel | 6 |  | 35 | 60 | 0.25172 | 0.4647 | 0.056776 | 0.0035024 | 0.046899 | 0.008 | 0.03675 | 0.043147 | 0.002 | 0.01575 | 243.9662 | 0.013941 | 0.0062494 | 0.19978 | 0.36882 | 0.045061 | 0.0027797 | 0.072739 | 0.048332 | 0 | 0 | 193.6282 | 0.011064 | 0.00496
Subtotal | [18 empty] | 0.19978 | 0.36882 | 0.045061 | 0.0027797 | 0.072739 | 0.048332 | 0 | 0 | 193.6282 | 0.011064 | 0.00496
Substation Above Grade Construction
Pickup Truck | Light Duty Truck 1, Diesel | 3 |  | 35 | 60 | 0.25172 | 0.4647 | 0.056776 | 0.0035024 | 0.046899 | 0.008 | 0.03675 | 0.043147 | 0.002 | 0.01575 | 243.9662 | 0.013941 | 0.0062494 | 0.099891 | 0.18441 | 0.022531 | 0.0013899 | 0.036369 | 0.024166 | 0 | 0 | 96.8141 | 0.0055322 | 0.00248
Subtotal | [18 empty] | 0.099891 | 0.18441 | 0.022531 | 0.0013899 | 0.036369 | 0.024166 | 0 | 0 | 96.8141 | 0.0055322 | 0.00248
Simultaneous Construction Trucks | [18 empty] | 0.39957 | 0.73764 | 0.090123 | 0.0055594 | 0.14548 | 0.096664 | 0.017662 | 0.0037091 | 387.2564 | 0.022129 | 0.00992
2012 Emission Factors from EMFAC2007, average temp 60F; SCAB
Paved Road Fugitive Dust
EPA's AP-42, Section 13.2.1, November 2006
E = k(sL/2)^0.65 x (W/3)^1.5 - C
For LDT assume 2 tons/vehicle, MDT assume 13 tons/vehicle, HDT assume 20 tons/vehicle
Assume silt loading for 10,000 ADT roadways = 0.03 g/m3
Assume k = 0.016 PM10
Assume 6 miles in addition for track-out for PM10
Emission Factors
PM10, LDT | 9.8123e-05
PM10, MDT | 0.0089448
PM10, HDT | 0.017496

## WorkerTrips SCS 1-23-17
Table A-144. 1-23-17 Daily Construction Emissions, Worker Trips, Salt Creek Substation
Construction Phase | Vehicle Class | No. of Daily Workers | Speed | VMT | CO |  | NOX |  | ROG | [5 empty] | SOx |  | PM10 |  |  |  | PM2.5 |  |  |  | CO2 |  | CH4 |  | N2O
|  | Per Construction Phase | (mph) | (mi/vehicle-day) | Running Exhaust (g/mi) | Start-Up (g/vehicle-day) | Running Exhaust (g/mi) | Start-Up (g/vehicle-day) | Running Exhaust (g/mi) | Start-Up (g/vehicle-day) | Hot-Soak (g/vehicle-day) | Resting Loss (g/vehicle-day) | Running Evaporative (g/mi) | Diurnal Evaporative (g/vehicle-day) | Running Exhaust (g/mi) | Start-Up (g/vehicle-day) | Running Exhaust (g/mi) | Start-Up (g/vehicle-day) | Tire Wear (g/mi) | Brake Wear (g/mi) | Running Exhaust (g/mi) | Start-Up (g/vehicle-day) | Tire Wear (g/mi) | Brake Wear (g/mi) | Running Exhaust (g/mi) | Start-Up (g/vehicle-day) | Running Exhaust (g/mi) | Start-Up (g/vehicle-day) | Running Exhaust (g/mi) | Start-Up (g/vehicle-day)
Substation General Construction | Light-Duty Truck, catalyst | 3 | 35 | 80 | 2.3612 | 31.4245 | 0.22494 | 1.8137 | 0.057965 | 2.3946 | 1.622 | 0.70709 | 0.16038 | 0.71465 | 0.0040478 | 0.0058408 | 0.0032158 | 0.029199 | 0.008 | 0.03675 | 0.0029606 | 0.026884 | 0.002 | 0.01575 | 308.6379 | 448.5482 | 0.0177 | 0.022096 | 0.0326 | 0.0097223
Substation Below Grade Construction | Light-Duty Truck, catalyst | 6 | 35 | 80 | 2.3612 | 31.4245 | 0.22494 | 1.8137 | 0.057965 | 2.3946 | 1.622 | 0.70709 | 0.16038 | 0.71465 | 0.0040478 | 0.0058408 | 0.0032158 | 0.029199 | 0.008 | 0.03675 | 0.0029606 | 0.026884 | 0.002 | 0.01575 | 308.6379 | 448.5482 | 0.0177 | 0.022096 | 0.0326 | 0.0097223
Substation Wiring | Light-Duty Truck, catalyst | 2 | 35 | 80 | 2.3612 | 31.4245 | 0.22494 | 1.8137 | 0.057965 | 2.3946 | 1.622 | 0.70709 | 0.16038 | 0.71465 | 0.0040478 | 0.0058408 | 0.0032158 | 0.029199 | 0.008 | 0.03675 | 0.0029606 | 0.026884 | 0.002 | 0.01575 | 308.6379 | 448.5482 | 0.0177 | 0.022096 | 0.0326 | 0.0097223
Substation Above Grade Construction | Light-Duty Truck, catalyst | 11 | 35 | 80 | 2.3612 | 31.4245 | 0.22494 | 1.8137 | 0.057965 | 2.3946 | 1.622 | 0.70709 | 0.16038 | 0.71465 | 0.0040478 | 0.0058408 | 0.0032158 | 0.029199 | 0.008 | 0.03675 | 0.0029606 | 0.026884 | 0.002 | 0.01575 | 308.6379 | 448.5482 | 0.0177 | 0.022096 | 0.0326 | 0.0097223
EMFAC2011 emission factors for 2016
Assume startup after 8 hours
Assume 45 minutes run time total
2009 Emission Factors from EMFAC2007, average temp 60F; South Coast Air Basin | [26 empty] | lbs/mile |  |  |  | #REF! | #REF! | #REF! | #REF! | #REF! | #REF! | #REF! | #REF! | #REF! | #REF! | #REF! | #REF! | #REF! | #REF! | #REF! | #REF! | #REF! | #REF! | #REF! | #REF!
[31 empty] | Emissions, lbs/day | [9 empty] | Total Emissions, tons
[31 empty] | CO | NOx | VOCs | SOx | PM10 | PM2.5 | Paved Road Fugitive Dust PM10 | Paved Road Fugitive Dust PM2.5 | CO2 | CH4 | CO | NOx | VOCs | SOx | PM10 | PM2.5 | Paved Road Fugitive Dust PM10 | Paved Road Fugitive Dust PM2.5 | CO2 | CH4
Paved Road Fugitive Dust | [25 empty] | KCAPCD | Segment | Length
EPA's AP-42, Section 13.2.1, November 2006 | [26 empty] | A | 13.25 |  |  | #REF! | #REF! | #REF! | #REF! | #REF! | #REF! | #REF! | #REF! | #REF! | #REF! | #REF! | #REF! | #REF! | #REF! | #REF! | #REF! | #REF! | #REF! | #REF! | #REF!
E = k(sL/2)^0.65 x (W/3)^1.5 - C | [26 empty] | B | 20.299 |  |  | #REF! | #REF! | #REF! | #REF! | #REF! | #REF! | #REF! | #REF! | #REF! | #REF! | #REF! | #REF! | #REF! | #REF! | #REF! | #REF! | #REF! | #REF! | #REF! | #REF!
For light-duty trucks assume 2 tons/vehicle | [26 empty] | C | 21.68 |  |  | #REF! | #REF! | #REF! | #REF! | #REF! | #REF! | #REF! | #REF! | #REF! | #REF! | #REF! | #REF! | #REF! | #REF! | #REF! | #REF! | #REF! | #REF! | #REF! | #REF!
Assume silt loading for 10,000 ADT roadways = 0.03 g/m3 | [26 empty] | D | 9.3047 |  |  | #REF! | #REF! | #REF! | #REF! | #REF! | #REF! | #REF! | #REF! | #REF! | #REF! | #REF! | #REF! | #REF! | #REF! | #REF! | #REF! | #REF! | #REF! | #REF! | #REF!
Assume k = 0.016 PM10 | [26 empty] | E | 5.0348 |  |  | #REF! | #REF! | #REF! | #REF! | #REF! | #REF! | #REF! | #REF! | #REF! | #REF! | #REF! | #REF! | #REF! | #REF! | #REF! | #REF! | #REF! | #REF! | #REF! | #REF!
Assume 6 miles in addition for track-out for PM10 | [26 empty] | F | 0 |  |  | #REF! | #REF! | #REF! | #REF! | #REF! | #REF! | #REF! | #REF! | #REF! | #REF! | #REF! | #REF! | #REF! | #REF! | #REF! | #REF! | #REF! | #REF! | #REF! | #REF!
Emission Factors | [26 empty] | G | 0 |  |  | #REF! | #REF! | #REF! | #REF! | #REF! | #REF! | #REF! | #REF! | #REF! | #REF! | #REF! | #REF! | #REF! | #REF! | #REF! | #REF! | #REF! | #REF! | #REF! | #REF!
PM10 | 9.8123e-05 | [25 empty] | H | 0 |  |  | #REF! | #REF! | #REF! | #REF! | #REF! | #REF! | #REF! | #REF! | #REF! | #REF! | #REF! | #REF! | #REF! | #REF! | #REF! | #REF! | #REF! | #REF! | #REF! | #REF!
[27 empty] | I | 0 |  |  | #REF! | #REF! | #REF! | #REF! | #REF! | #REF! | #REF! | #REF! | #REF! | #REF! | #REF! | #REF! | #REF! | #REF! | #REF! | #REF! | #REF! | #REF! | #REF! | #REF!
[26 empty] | AVAQMD | Segment | Length
Unpaved Road Fugitive Dust | [26 empty] | A | 0 |  |  | #REF! | #REF! | #REF! | #REF! | #REF! | #REF! | #REF! | #REF! | #REF! | #REF! | #REF! | #REF! | #REF! | #REF! | #REF! | #REF! | #REF! | #REF! | #REF! | #REF!
EPA's AP-42, Section 13.2.2 | [26 empty] | B | 6.201 |  |  | #REF! | #REF! | #REF! | #REF! | #REF! | #REF! | #REF! | #REF! | #REF! | #REF! | #REF! | #REF! | #REF! | #REF! | #REF! | #REF! | #REF! | #REF! | #REF! | #REF!
Industrial Roads | [26 empty] | C | 0 |  |  | #REF! | #REF! | #REF! | #REF! | #REF! | #REF! | #REF! | #REF! | #REF! | #REF! | #REF! | #REF! | #REF! | #REF! | #REF! | #REF! | #REF! | #REF! | #REF! | #REF!
E = k (s/12)^a x (W/3)^b | [26 empty] | D | 9.8038 |  |  | #REF! | #REF! | #REF! | #REF! | #REF! | #REF! | #REF! | #REF! | #REF! | #REF! | #REF! | #REF! | #REF! | #REF! | #REF! | #REF! | #REF! | #REF! | #REF! | #REF!
Assume 61% control efficiency for watering 3 x daily | [26 empty] | E | 7.2452 |  |  | #REF! | #REF! | #REF! | #REF! | #REF! | #REF! | #REF! | #REF! | #REF! | #REF! | #REF! | #REF! | #REF! | #REF! | #REF! | #REF! | #REF! | #REF! | #REF! | #REF!
For light-duty trucks assume 2 tons/vehicle | [26 empty] | F | 3.6 |  |  | #REF! | #REF! | #REF! | #REF! | #REF! | #REF! | #REF! | #REF! | #REF! | #REF! | #REF! | #REF! | #REF! | #REF! | #REF! | #REF! | #REF! | #REF! | #REF! | #REF!
k = 1.5 for PM10, 0.15 for PM2.5 | [26 empty] | G | 6.1984 |  |  | #REF! | #REF! | #REF! | #REF! | #REF! | #REF! | #REF! | #REF! | #REF! | #REF! | #REF! | #REF! | #REF! | #REF! | #REF! | #REF! | #REF! | #REF! | #REF! | #REF!
s = 8.5, a = 0.9, b = 0.45 | [26 empty] | H | 5.1995 |  |  | #REF! | #REF! | #REF! | #REF! | #REF! | #REF! | #REF! | #REF! | #REF! | #REF! | #REF! | #REF! | #REF! | #REF! | #REF! | #REF! | #REF! | #REF! | #REF! | #REF!
Emission Factors | [26 empty] | I | 17.7142 |  |  | #REF! | #REF! | #REF! | #REF! | #REF! | #REF! | #REF! | #REF! | #REF! | #REF! | #REF! | #REF! | #REF! | #REF! | #REF! | #REF! | #REF! | #REF! | #REF! | #REF!
PM10 | 0.35738
PM2.5 | 0.035738 | [24 empty] | SCAQMD | Segment | Length
[27 empty] | A | 0 |  |  | #REF! | #REF! | #REF! | #REF! | #REF! | #REF! | #REF! | #REF! | #REF! | #REF! | #REF! | #REF! | #REF! | #REF! | #REF! | #REF! | #REF! | #REF! | #REF! | #REF!
[27 empty] | B | 0 |  |  | #REF! | #REF! | #REF! | #REF! | #REF! | #REF! | #REF! | #REF! | #REF! | #REF! | #REF! | #REF! | #REF! | #REF! | #REF! | #REF! | #REF! | #REF! | #REF! | #REF!
[27 empty] | C | 0 |  |  | #REF! | #REF! | #REF! | #REF! | #REF! | #REF! | #REF! | #REF! | #REF! | #REF! | #REF! | #REF! | #REF! | #REF! | #REF! | #REF! | #REF! | #REF! | #REF! | #REF!
[27 empty] | D | 16.5416 |  |  | #REF! | #REF! | #REF! | #REF! | #REF! | #REF! | #REF! | #REF! | #REF! | #REF! | #REF! | #REF! | #REF! | #REF! | #REF! | #REF! | #REF! | #REF! | #REF! | #REF!
[27 empty] | E | 0 |  |  | #REF! | #REF! | #REF! | #REF! | #REF! | #REF! | #REF! | #REF! | #REF! | #REF! | #REF! | #REF! | #REF! | #REF! | #REF! | #REF! | #REF! | #REF! | #REF! | #REF!
[27 empty] | F | 0 |  |  | #REF! | #REF! | #REF! | #REF! | #REF! | #REF! | #REF! | #REF! | #REF! | #REF! | #REF! | #REF! | #REF! | #REF! | #REF! | #REF! | #REF! | #REF! | #REF! | #REF!
[27 empty] | G | 14.6016 |  |  | #REF! | #REF! | #REF! | #REF! | #REF! | #REF! | #REF! | #REF! | #REF! | #REF! | #REF! | #REF! | #REF! | #REF! | #REF! | #REF! | #REF! | #REF! | #REF! | #REF!
[27 empty] | H | 14.5705 |  |  | #REF! | #REF! | #REF! | #REF! | #REF! | #REF! | #REF! | #REF! | #REF! | #REF! | #REF! | #REF! | #REF! | #REF! | #REF! | #REF! | #REF! | #REF! | #REF! | #REF!
[27 empty] | I | 14.1458 |  |  | #REF! | #REF! | #REF! | #REF! | #REF! | #REF! | #REF! | #REF! | #REF! | #REF! | #REF! | #REF! | #REF! | #REF! | #REF! | #REF! | #REF! | #REF! | #REF! | #REF!
[26 empty] | Alternative Corridors |  |  |  |  | CO | NOx | ROG | SOx | PM10 | PM2.5 | Paved Road Fugitive Dust PM10 | Paved Road Fugitive Dust PM2.5 | CO2 | CH4 | CO | NOx | VOCs | SOx | PM10 | PM2.5 | Paved Road Fugitive Dust PM10 | Paved Road Fugitive Dust PM2.5 | CO2 | CH4
ACDJK
[26 empty] | KCAPCD |  |  |  |  | #REF! | #REF! | #REF! | #REF! | #REF! | #REF! | #REF! | #REF! | #REF! | #REF! | #REF! | #REF! | #REF! | #REF! | #REF! | #REF! | #REF! | #REF! | #REF! | #REF!
[26 empty] | AVAQMD |  |  |  |  | #REF! | #REF! | #REF! | #REF! | #REF! | #REF! | #REF! | #REF! | #REF! | #REF! | #REF! | #REF! | #REF! | #REF! | #REF! | #REF! | #REF! | #REF! | #REF! | #REF!
[26 empty] | SCAQMD |  |  |  |  | #REF! | #REF! | #REF! | #REF! | #REF! | #REF! | #REF! | #REF! | #REF! | #REF! | #REF! | #REF! | #REF! | #REF! | #REF! | #REF! | #REF! | #REF! | #REF! | #REF!
ACEGK
[26 empty] | KCAPCD |  |  |  |  | #REF! | #REF! | #REF! | #REF! | #REF! | #REF! | #REF! | #REF! | #REF! | #REF! | #REF! | #REF! | #REF! | #REF! | #REF! | #REF! | #REF! | #REF! | #REF! | #REF!
[26 empty] | AVAQMD |  |  |  |  | #REF! | #REF! | #REF! | #REF! | #REF! | #REF! | #REF! | #REF! | #REF! | #REF! | #REF! | #REF! | #REF! | #REF! | #REF! | #REF! | #REF! | #REF! | #REF! | #REF!
[26 empty] | SCAQMD |  |  |  |  | #REF! | #REF! | #REF! | #REF! | #REF! | #REF! | #REF! | #REF! | #REF! | #REF! | #REF! | #REF! | #REF! | #REF! | #REF! | #REF! | #REF! | #REF! | #REF! | #REF!
ACEFHK
[26 empty] | KCAPCD |  |  |  |  | #REF! | #REF! | #REF! | #REF! | #REF! | #REF! | #REF! | #REF! | #REF! | #REF! | #REF! | #REF! | #REF! | #REF! | #REF! | #REF! | #REF! | #REF! | #REF! | #REF!
[26 empty] | AVAQMD |  |  |  |  | #REF! | #REF! | #REF! | #REF! | #REF! | #REF! | #REF! | #REF! | #REF! | #REF! | #REF! | #REF! | #REF! | #REF! | #REF! | #REF! | #REF! | #REF! | #REF! | #REF!
[26 empty] | SCAQMD |  |  |  |  | #REF! | #REF! | #REF! | #REF! | #REF! | #REF! | #REF! | #REF! | #REF! | #REF! | #REF! | #REF! | #REF! | #REF! | #REF! | #REF! | #REF! | #REF! | #REF! | #REF!
ACEFIK
[26 empty] | KCAPCD |  |  |  |  | #REF! | #REF! | #REF! | #REF! | #REF! | #REF! | #REF! | #REF! | #REF! | #REF! | #REF! | #REF! | #REF! | #REF! | #REF! | #REF! | #REF! | #REF! | #REF! | #REF!
[26 empty] | AVAQMD |  |  |  |  | #REF! | #REF! | #REF! | #REF! | #REF! | #REF! | #REF! | #REF! | #REF! | #REF! | #REF! | #REF! | #REF! | #REF! | #REF! | #REF! | #REF! | #REF! | #REF! | #REF!
[26 empty] | SCAQMD |  |  |  |  | #REF! | #REF! | #REF! | #REF! | #REF! | #REF! | #REF! | #REF! | #REF! | #REF! | #REF! | #REF! | #REF! | #REF! | #REF! | #REF! | #REF! | #REF! | #REF! | #REF!
ABGK
[26 empty] | KCAPCD |  |  |  |  | #REF! | #REF! | #REF! | #REF! | #REF! | #REF! | #REF! | #REF! | #REF! | #REF! | #REF! | #REF! | #REF! | #REF! | #REF! | #REF! | #REF! | #REF! | #REF! | #REF!
[26 empty] | AVAQMD |  |  |  |  | #REF! | #REF! | #REF! | #REF! | #REF! | #REF! | #REF! | #REF! | #REF! | #REF! | #REF! | #REF! | #REF! | #REF! | #REF! | #REF! | #REF! | #REF! | #REF! | #REF!
[26 empty] | SCAQMD |  |  |  |  | #REF! | #REF! | #REF! | #REF! | #REF! | #REF! | #REF! | #REF! | #REF! | #REF! | #REF! | #REF! | #REF! | #REF! | #REF! | #REF! | #REF! | #REF! | #REF! | #REF!
ABFHK
[26 empty] | KCAPCD |  |  |  |  | #REF! | #REF! | #REF! | #REF! | #REF! | #REF! | #REF! | #REF! | #REF! | #REF! | #REF! | #REF! | #REF! | #REF! | #REF! | #REF! | #REF! | #REF! | #REF! | #REF!
[26 empty] | AVAQMD |  |  |  |  | #REF! | #REF! | #REF! | #REF! | #REF! | #REF! | #REF! | #REF! | #REF! | #REF! | #REF! | #REF! | #REF! | #REF! | #REF! | #REF! | #REF! | #REF! | #REF! | #REF!
[26 empty] | SCAQMD |  |  |  |  | #REF! | #REF! | #REF! | #REF! | #REF! | #REF! | #REF! | #REF! | #REF! | #REF! | #REF! | #REF! | #REF! | #REF! | #REF! | #REF! | #REF! | #REF! | #REF! | #REF!
ABFIK
[26 empty] | KCAPCD |  |  |  |  | #REF! | #REF! | #REF! | #REF! | #REF! | #REF! | #REF! | #REF! | #REF! | #REF! | #REF! | #REF! | #REF! | #REF! | #REF! | #REF! | #REF! | #REF! | #REF! | #REF!
[26 empty] | AVAQMD |  |  |  |  | #REF! | #REF! | #REF! | #REF! | #REF! | #REF! | #REF! | #REF! | #REF! | #REF! | #REF! | #REF! | #REF! | #REF! | #REF! | #REF! | #REF! | #REF! | #REF! | #REF!
[26 empty] | SCAQMD |  |  |  |  | #REF! | #REF! | #REF! | #REF! | #REF! | #REF! | #REF! | #REF! | #REF! | #REF! | #REF! | #REF! | #REF! | #REF! | #REF! | #REF! | #REF! | #REF! | #REF! | #REF!
Construction Phase | Vehicle Class | No. of Daily Workers | Speed | VMT | Emissions, lbs/day
|  | Per Construction Phase | (mph) | (mi/vehicle-day) | CO | NOx | VOCs | SOx | PM10 | PM2.5 | Paved Road Fugitive Dust PM10 | Paved Road Fugitive Dust PM2.5 | CO2 | CH4 | N2O
Substation General Construction | Light-Duty Truck, catalyst | 3 | 35 | 80 | 1.4572 | 0.13101 | 0.1515 | 0.0021804 | 0.025572 | 0.011136 | 0.025316 | 0.010379 | 166.2707 | 0.0095114 | 0.017313
Substation Below Grade Construction | Light-Duty Truck, catalyst | 6 | 35 | 80 | 2.9143 | 0.26202 | 0.303 | 0.0043608 | 0.051145 | 0.022272 | 0.050631 | 0.020759 | 332.5415 | 0.019023 | 0.034627
Substation Wiring | Light-Duty Truck, catalyst | 2 | 35 | 80 | 0.97144 | 0.087341 | 0.101 | 0.0014536 | 0.017048 | 0.007424 | 0.016877 | 0.0069196 | 110.8472 | 0.006341 | 0.011542
Substation Above Grade Construction | Light-Duty Truck, catalyst | 11 | 35 | 80 | 5.3429 | 0.48038 | 0.5555 | 0.0079948 | 0.093765 | 0.040832 | 0.092824 | 0.038058 | 609.6593 | 0.034875 | 0.063482
Simultaneous Worker Trips |  |  |  |  | 10.6858 | 0.96075 | 1.111 | 0.01599 | 0.18753 | 0.081664 | 0.18565 | 0.076116 | 1219.3187 | 0.06975 | 0.12696

## Equipment SCS 1-30-17
Table A-145. 1-30-17 Daily Construction Emissions, Construction Heavy Equipment Use, Salt Creek Substation
|  |  |  | Emission Factors | [11 empty] | Emissions
Equipment/Phase | FUEL | HP | Load Factor | ROG (lb/hr) | CO (lb/hr) | NOX (lb/hr) | SOX (lb/hr) | PM10 (lb/hr) | PM2.5 (lb/hr) | CO2 (lb/hr) | CH4 (lb/hr) | N2O (lb/hr) | No of Equipment | Hrs Per Day | Days in Service | ROG lbs/day | CO lbs/day | NOX lbs/day | SOX lbs/day | PM10 lbs/day | PM2.5 lbs/day | CO2 lbs/day | CH4 lbs/day | N2O lbs/day
Construction Inspection
Salt Creek Substation - Substation General Construction, CMU Wall, Testing, Energization
Air Compressor | DIESEL | 78 | 0.48 | 0.062433 | 0.3054 | 0.38971 | 0.00055075 | 0.024762 | 0.022038 | 46.9502 | 0.0056332 | 0.037023 | 1 | 8 | 125 | 0.49946 | 2.4432 | 3.1177 | 0.004406 | 0.1981 | 0.1763 | 375.6018 | 0.045066 | 0.29618
Refuel Truck | DIESEL | 175 |  | 0.11792 | 0.36512 | 0.86781 | 0.0018739 | 0.029042 | 0.00049451 | 166.5454 | 0.01064 | 0.082442 | 1 | 9 | 125 | 1.0613 | 3.2861 | 7.8103 | 0.016865 | 0.26138 | 0.0044506 | 1498.9087 | 0.095759 | 0.74198
Generator | DIESEL | 5 | 0.74 | 0.013017 | 0.048942 | 0.043395 | 0.00015884 | 0.0048942 | 0.0043558 | 10.2077 | 0.0011745 | 0.0041225 | 1 | 3 | 125 | 0.039051 | 0.14683 | 0.13019 | 0.00047652 | 0.014683 | 0.013067 | 30.623 | 0.0035235 | 0.012368
Subtotal | [15 empty] | 1.5998 | 5.8761 | 11.0582 | 0.021748 | 0.47415 | 0.19382 | 1905.1335 | 0.14435 | 1.0505
Salt Creek Substation Below Grade Construction
Skid Steer / Skip Loader | DIESEL | 37 | 0.37 | 0.032313 | 0.12374 | 0.16056 | 0.0003299 | 0.013581 | 0.012087 | 25.5192 | 0.0029156 | 0.015253 | 1 | 1 | 75 | 0.032313 | 0.12374 | 0.16056 | 0.0003299 | 0.013581 | 0.012087 | 25.5192 | 0.0029156 | 0.015253
Trencher/Ditch Witch | DIESEL | 69 | 0.5 | 0.10797 | 0.28142 | 0.40463 | 0.00076125 | 0.022817 | 0.020308 | 64.8951 | 0.0097419 | 0.03844 | 1 | 6 | 176 | 0.64781 | 1.6885 | 2.4278 | 0.0045675 | 0.1369 | 0.12185 | 389.3708 | 0.058451 | 0.23064
Water Truck | DIESEL | 175 |  | 0.11792 | 0.36512 | 0.86781 | 0.0018739 | 0.029042 | 0.00049451 | 166.5454 | 0.01064 | 0.082442 | 1 | 3 | 40 | 0.35377 | 1.0954 | 2.6034 | 0.0056218 | 0.087125 | 0.0014835 | 499.6362 | 0.03192 | 0.24733
Subtotal | [15 empty] | 1.0339 | 2.9076 | 5.1918 | 0.010519 | 0.23761 | 0.13542 | 914.5262 | 0.093287 | 0.49322
Salt Creek Substation Wiring
Wiring Truck | DIESEL | 175 |  | 0.11792 | 0.36512 | 0.86781 | 0.0018739 | 0.029042 | 0.00049451 | 166.5454 | 0.01064 | 0.082442 | 1 | 2 | 280 | 0.23584 | 0.73024 | 1.7356 | 0.0037478 | 0.058083 | 0.00098902 | 333.0908 | 0.02128 | 0.16488
Subtotal | [15 empty] | 0.23584 | 0.73024 | 1.7356 | 0.0037478 | 0.058083 | 0.00098902 | 333.0908 | 0.02128 | 0.16488
Salt Creek Substation Above Grade Construction
Bucket Truck | DIESEL | 235 |  | 0.11792 | 0.36512 | 0.86781 | 0.0018739 | 0.029042 | 0.00049451 | 166.5454 | 0.01064 | 0.082442 | 1 | 8 | 4 | 0.94338 | 2.921 | 6.9425 | 0.014991 | 0.23233 | 0.0039561 | 1332.3633 | 0.085119 | 0.65954
Boom Truck | DIESEL | 235 |  | 0.11792 | 0.36512 | 0.86781 | 0.0018739 | 0.029042 | 0.00049451 | 166.5454 | 0.01064 | 0.082442 | 1 | 8 | 4 | 0.94338 | 2.921 | 6.9425 | 0.014991 | 0.23233 | 0.0039561 | 1332.3633 | 0.085119 | 0.65954
Water Truck | DIESEL | 175 |  | 0.11792 | 0.36512 | 0.86781 | 0.0018739 | 0.029042 | 0.00049451 | 166.5454 | 0.01064 | 0.082442 | 1 | 8 | 40 | 0.94338 | 2.921 | 6.9425 | 0.014991 | 0.23233 | 0.0039561 | 1332.3633 | 0.085119 | 0.65954
Subtotal | [15 empty] | 2.8301 | 8.7629 | 20.8276 | 0.044974 | 0.697 | 0.011868 | 3997.09 | 0.25536 | 1.9786
Total Equipment | [15 empty] | 5.6997 | 18.2769 | 38.8132 | 0.080989 | 1.4668 | 0.3421 | 7149.8405 | 0.51427 | 3.6873

## Construction Trucks SCS 1-30-17
Table A-146. 1-30-17 Daily Construction Emissions, Construction Truck Trips, Salt Creek Substation
Vehicle | Vehicle Class | Peak No. of Trucks per day | Total No. of Trucks | Speed | VMT | CO | NOX | ROG | SOx | PM10 |  |  | PM2.5 |  |  | CO2 | CH4 | N2O | Emissions, lbs/day
|  |  |  | (mph) | (mi/vehicle-day) | Running Exhaust (g/mi) | Running Exhaust (g/mi) | Running Exhaust (g/mi) | Running Exhaust (g/mi) | Running Exhaust (g/mi) | Tire Wear (g/mi) | Brake Wear (g/mi) | Running Exhaust (g/mi) | Tire Wear (g/mi) | Brake Wear (g/mi) | Running Exhaust (g/mi) | Running Exhaust (g/mi) | Running Exhaust (g/mi) | CO | NOx | VOCs | SOx | PM10 | PM2.5 | Paved Road Fugitive Dust PM10 | Paved Road Fugitive Dust PM2.5 | CO2 | CH4 | N2O
Salt Creek Substation - Substation General Construction
Foreman Pick-Up | Light Duty Truck 1, Diesel | 3 |  | 35 | 60 | 0.25172 | 0.4647 | 0.056776 | 0.0035024 | 0.046899 | 0.008 | 0.03675 | 0.043147 | 0.002 | 0.01575 | 243.9662 | 0.013941 | 0.0062494 | 0.099891 | 0.18441 | 0.022531 | 0.0013899 | 0.036369 | 0.024166 | 0.017662 | 0.0037091 | 96.8141 | 0.0055322 | 0.00248
Subtotal | [18 empty] | 0.099891 | 0.18441 | 0.022531 | 0.0013899 | 0.036369 | 0.024166 | 0.017662 | 0.0037091 | 96.8141 | 0.0055322 | 0.00248
Substation Below Grade Construction
Pickup Truck | Light Duty Truck 1, Diesel | 6 |  | 35 | 60 | 0.25172 | 0.4647 | 0.056776 | 0.0035024 | 0.046899 | 0.008 | 0.03675 | 0.043147 | 0.002 | 0.01575 | 243.9662 | 0.013941 | 0.0062494 | 0.19978 | 0.36882 | 0.045061 | 0.0027797 | 0.072739 | 0.048332 | 0 | 0 | 193.6282 | 0.011064 | 0.00496
Subtotal | [18 empty] | 0.19978 | 0.36882 | 0.045061 | 0.0027797 | 0.072739 | 0.048332 | 0 | 0 | 193.6282 | 0.011064 | 0.00496
Substation Above Grade Construction
Pickup Truck | Light Duty Truck 1, Diesel | 3 |  | 35 | 60 | 0.25172 | 0.4647 | 0.056776 | 0.0035024 | 0.046899 | 0.008 | 0.03675 | 0.043147 | 0.002 | 0.01575 | 243.9662 | 0.013941 | 0.0062494 | 0.099891 | 0.18441 | 0.022531 | 0.0013899 | 0.036369 | 0.024166 | 0 | 0 | 96.8141 | 0.0055322 | 0.00248
Subtotal | [18 empty] | 0.099891 | 0.18441 | 0.022531 | 0.0013899 | 0.036369 | 0.024166 | 0 | 0 | 96.8141 | 0.0055322 | 0.00248
Simultaneous Construction Trucks | [18 empty] | 0.39957 | 0.73764 | 0.090123 | 0.0055594 | 0.14548 | 0.096664 | 0.017662 | 0.0037091 | 387.2564 | 0.022129 | 0.00992
2012 Emission Factors from EMFAC2007, average temp 60F; SCAB
Paved Road Fugitive Dust
EPA's AP-42, Section 13.2.1, November 2006
E = k(sL/2)^0.65 x (W/3)^1.5 - C
For LDT assume 2 tons/vehicle, MDT assume 13 tons/vehicle, HDT assume 20 tons/vehicle
Assume silt loading for 10,000 ADT roadways = 0.03 g/m3
Assume k = 0.016 PM10
Assume 6 miles in addition for track-out for PM10
Emission Factors
PM10, LDT | 9.8123e-05
PM10, MDT | 0.0089448
PM10, HDT | 0.017496

## WorkerTrips SCS 1-30-17
Table A-147. 1-30-17 Daily Construction Emissions, Worker Trips, Salt Creek Substation
Construction Phase | Vehicle Class | No. of Daily Workers | Speed | VMT | CO |  | NOX |  | ROG | [5 empty] | SOx |  | PM10 |  |  |  | PM2.5 |  |  |  | CO2 |  | CH4 |  | N2O
|  | Per Construction Phase | (mph) | (mi/vehicle-day) | Running Exhaust (g/mi) | Start-Up (g/vehicle-day) | Running Exhaust (g/mi) | Start-Up (g/vehicle-day) | Running Exhaust (g/mi) | Start-Up (g/vehicle-day) | Hot-Soak (g/vehicle-day) | Resting Loss (g/vehicle-day) | Running Evaporative (g/mi) | Diurnal Evaporative (g/vehicle-day) | Running Exhaust (g/mi) | Start-Up (g/vehicle-day) | Running Exhaust (g/mi) | Start-Up (g/vehicle-day) | Tire Wear (g/mi) | Brake Wear (g/mi) | Running Exhaust (g/mi) | Start-Up (g/vehicle-day) | Tire Wear (g/mi) | Brake Wear (g/mi) | Running Exhaust (g/mi) | Start-Up (g/vehicle-day) | Running Exhaust (g/mi) | Start-Up (g/vehicle-day) | Running Exhaust (g/mi) | Start-Up (g/vehicle-day)
Substation General Construction | Light-Duty Truck, catalyst | 3 | 35 | 80 | 2.3612 | 31.4245 | 0.22494 | 1.8137 | 0.057965 | 2.3946 | 1.622 | 0.70709 | 0.16038 | 0.71465 | 0.0040478 | 0.0058408 | 0.0032158 | 0.029199 | 0.008 | 0.03675 | 0.0029606 | 0.026884 | 0.002 | 0.01575 | 308.6379 | 448.5482 | 0.0177 | 0.022096 | 0.0326 | 0.0097223
Substation Below Grade Construction | Light-Duty Truck, catalyst | 6 | 35 | 80 | 2.3612 | 31.4245 | 0.22494 | 1.8137 | 0.057965 | 2.3946 | 1.622 | 0.70709 | 0.16038 | 0.71465 | 0.0040478 | 0.0058408 | 0.0032158 | 0.029199 | 0.008 | 0.03675 | 0.0029606 | 0.026884 | 0.002 | 0.01575 | 308.6379 | 448.5482 | 0.0177 | 0.022096 | 0.0326 | 0.0097223
Substation Wiring | Light-Duty Truck, catalyst | 2 | 35 | 80 | 2.3612 | 31.4245 | 0.22494 | 1.8137 | 0.057965 | 2.3946 | 1.622 | 0.70709 | 0.16038 | 0.71465 | 0.0040478 | 0.0058408 | 0.0032158 | 0.029199 | 0.008 | 0.03675 | 0.0029606 | 0.026884 | 0.002 | 0.01575 | 308.6379 | 448.5482 | 0.0177 | 0.022096 | 0.0326 | 0.0097223
Substation Above Grade Construction | Light-Duty Truck, catalyst | 11 | 35 | 80 | 2.3612 | 31.4245 | 0.22494 | 1.8137 | 0.057965 | 2.3946 | 1.622 | 0.70709 | 0.16038 | 0.71465 | 0.0040478 | 0.0058408 | 0.0032158 | 0.029199 | 0.008 | 0.03675 | 0.0029606 | 0.026884 | 0.002 | 0.01575 | 308.6379 | 448.5482 | 0.0177 | 0.022096 | 0.0326 | 0.0097223
EMFAC2011 emission factors for 2016
Assume startup after 8 hours
Assume 45 minutes run time total
2009 Emission Factors from EMFAC2007, average temp 60F; South Coast Air Basin | [26 empty] | lbs/mile |  |  |  | #REF! | #REF! | #REF! | #REF! | #REF! | #REF! | #REF! | #REF! | #REF! | #REF! | #REF! | #REF! | #REF! | #REF! | #REF! | #REF! | #REF! | #REF! | #REF! | #REF!
[31 empty] | Emissions, lbs/day | [9 empty] | Total Emissions, tons
[31 empty] | CO | NOx | VOCs | SOx | PM10 | PM2.5 | Paved Road Fugitive Dust PM10 | Paved Road Fugitive Dust PM2.5 | CO2 | CH4 | CO | NOx | VOCs | SOx | PM10 | PM2.5 | Paved Road Fugitive Dust PM10 | Paved Road Fugitive Dust PM2.5 | CO2 | CH4
Paved Road Fugitive Dust | [25 empty] | KCAPCD | Segment | Length
EPA's AP-42, Section 13.2.1, November 2006 | [26 empty] | A | 13.25 |  |  | #REF! | #REF! | #REF! | #REF! | #REF! | #REF! | #REF! | #REF! | #REF! | #REF! | #REF! | #REF! | #REF! | #REF! | #REF! | #REF! | #REF! | #REF! | #REF! | #REF!
E = k(sL/2)^0.65 x (W/3)^1.5 - C | [26 empty] | B | 20.299 |  |  | #REF! | #REF! | #REF! | #REF! | #REF! | #REF! | #REF! | #REF! | #REF! | #REF! | #REF! | #REF! | #REF! | #REF! | #REF! | #REF! | #REF! | #REF! | #REF! | #REF!
For light-duty trucks assume 2 tons/vehicle | [26 empty] | C | 21.68 |  |  | #REF! | #REF! | #REF! | #REF! | #REF! | #REF! | #REF! | #REF! | #REF! | #REF! | #REF! | #REF! | #REF! | #REF! | #REF! | #REF! | #REF! | #REF! | #REF! | #REF!
Assume silt loading for 10,000 ADT roadways = 0.03 g/m3 | [26 empty] | D | 9.3047 |  |  | #REF! | #REF! | #REF! | #REF! | #REF! | #REF! | #REF! | #REF! | #REF! | #REF! | #REF! | #REF! | #REF! | #REF! | #REF! | #REF! | #REF! | #REF! | #REF! | #REF!
Assume k = 0.016 PM10 | [26 empty] | E | 5.0348 |  |  | #REF! | #REF! | #REF! | #REF! | #REF! | #REF! | #REF! | #REF! | #REF! | #REF! | #REF! | #REF! | #REF! | #REF! | #REF! | #REF! | #REF! | #REF! | #REF! | #REF!
Assume 6 miles in addition for track-out for PM10 | [26 empty] | F | 0 |  |  | #REF! | #REF! | #REF! | #REF! | #REF! | #REF! | #REF! | #REF! | #REF! | #REF! | #REF! | #REF! | #REF! | #REF! | #REF! | #REF! | #REF! | #REF! | #REF! | #REF!
Emission Factors | [26 empty] | G | 0 |  |  | #REF! | #REF! | #REF! | #REF! | #REF! | #REF! | #REF! | #REF! | #REF! | #REF! | #REF! | #REF! | #REF! | #REF! | #REF! | #REF! | #REF! | #REF! | #REF! | #REF!
PM10 | 9.8123e-05 | [25 empty] | H | 0 |  |  | #REF! | #REF! | #REF! | #REF! | #REF! | #REF! | #REF! | #REF! | #REF! | #REF! | #REF! | #REF! | #REF! | #REF! | #REF! | #REF! | #REF! | #REF! | #REF! | #REF!
[27 empty] | I | 0 |  |  | #REF! | #REF! | #REF! | #REF! | #REF! | #REF! | #REF! | #REF! | #REF! | #REF! | #REF! | #REF! | #REF! | #REF! | #REF! | #REF! | #REF! | #REF! | #REF! | #REF!
[26 empty] | AVAQMD | Segment | Length
Unpaved Road Fugitive Dust | [26 empty] | A | 0 |  |  | #REF! | #REF! | #REF! | #REF! | #REF! | #REF! | #REF! | #REF! | #REF! | #REF! | #REF! | #REF! | #REF! | #REF! | #REF! | #REF! | #REF! | #REF! | #REF! | #REF!
EPA's AP-42, Section 13.2.2 | [26 empty] | B | 6.201 |  |  | #REF! | #REF! | #REF! | #REF! | #REF! | #REF! | #REF! | #REF! | #REF! | #REF! | #REF! | #REF! | #REF! | #REF! | #REF! | #REF! | #REF! | #REF! | #REF! | #REF!
Industrial Roads | [26 empty] | C | 0 |  |  | #REF! | #REF! | #REF! | #REF! | #REF! | #REF! | #REF! | #REF! | #REF! | #REF! | #REF! | #REF! | #REF! | #REF! | #REF! | #REF! | #REF! | #REF! | #REF! | #REF!
E = k (s/12)^a x (W/3)^b | [26 empty] | D | 9.8038 |  |  | #REF! | #REF! | #REF! | #REF! | #REF! | #REF! | #REF! | #REF! | #REF! | #REF! | #REF! | #REF! | #REF! | #REF! | #REF! | #REF! | #REF! | #REF! | #REF! | #REF!
Assume 61% control efficiency for watering 3 x daily | [26 empty] | E | 7.2452 |  |  | #REF! | #REF! | #REF! | #REF! | #REF! | #REF! | #REF! | #REF! | #REF! | #REF! | #REF! | #REF! | #REF! | #REF! | #REF! | #REF! | #REF! | #REF! | #REF! | #REF!
For light-duty trucks assume 2 tons/vehicle | [26 empty] | F | 3.6 |  |  | #REF! | #REF! | #REF! | #REF! | #REF! | #REF! | #REF! | #REF! | #REF! | #REF! | #REF! | #REF! | #REF! | #REF! | #REF! | #REF! | #REF! | #REF! | #REF! | #REF!
k = 1.5 for PM10, 0.15 for PM2.5 | [26 empty] | G | 6.1984 |  |  | #REF! | #REF! | #REF! | #REF! | #REF! | #REF! | #REF! | #REF! | #REF! | #REF! | #REF! | #REF! | #REF! | #REF! | #REF! | #REF! | #REF! | #REF! | #REF! | #REF!
s = 8.5, a = 0.9, b = 0.45 | [26 empty] | H | 5.1995 |  |  | #REF! | #REF! | #REF! | #REF! | #REF! | #REF! | #REF! | #REF! | #REF! | #REF! | #REF! | #REF! | #REF! | #REF! | #REF! | #REF! | #REF! | #REF! | #REF! | #REF!
Emission Factors | [26 empty] | I | 17.7142 |  |  | #REF! | #REF! | #REF! | #REF! | #REF! | #REF! | #REF! | #REF! | #REF! | #REF! | #REF! | #REF! | #REF! | #REF! | #REF! | #REF! | #REF! | #REF! | #REF! | #REF!
PM10 | 0.35738
PM2.5 | 0.035738 | [24 empty] | SCAQMD | Segment | Length
[27 empty] | A | 0 |  |  | #REF! | #REF! | #REF! | #REF! | #REF! | #REF! | #REF! | #REF! | #REF! | #REF! | #REF! | #REF! | #REF! | #REF! | #REF! | #REF! | #REF! | #REF! | #REF! | #REF!
[27 empty] | B | 0 |  |  | #REF! | #REF! | #REF! | #REF! | #REF! | #REF! | #REF! | #REF! | #REF! | #REF! | #REF! | #REF! | #REF! | #REF! | #REF! | #REF! | #REF! | #REF! | #REF! | #REF!
[27 empty] | C | 0 |  |  | #REF! | #REF! | #REF! | #REF! | #REF! | #REF! | #REF! | #REF! | #REF! | #REF! | #REF! | #REF! | #REF! | #REF! | #REF! | #REF! | #REF! | #REF! | #REF! | #REF!
[27 empty] | D | 16.5416 |  |  | #REF! | #REF! | #REF! | #REF! | #REF! | #REF! | #REF! | #REF! | #REF! | #REF! | #REF! | #REF! | #REF! | #REF! | #REF! | #REF! | #REF! | #REF! | #REF! | #REF!
[27 empty] | E | 0 |  |  | #REF! | #REF! | #REF! | #REF! | #REF! | #REF! | #REF! | #REF! | #REF! | #REF! | #REF! | #REF! | #REF! | #REF! | #REF! | #REF! | #REF! | #REF! | #REF! | #REF!
[27 empty] | F | 0 |  |  | #REF! | #REF! | #REF! | #REF! | #REF! | #REF! | #REF! | #REF! | #REF! | #REF! | #REF! | #REF! | #REF! | #REF! | #REF! | #REF! | #REF! | #REF! | #REF! | #REF!
[27 empty] | G | 14.6016 |  |  | #REF! | #REF! | #REF! | #REF! | #REF! | #REF! | #REF! | #REF! | #REF! | #REF! | #REF! | #REF! | #REF! | #REF! | #REF! | #REF! | #REF! | #REF! | #REF! | #REF!
[27 empty] | H | 14.5705 |  |  | #REF! | #REF! | #REF! | #REF! | #REF! | #REF! | #REF! | #REF! | #REF! | #REF! | #REF! | #REF! | #REF! | #REF! | #REF! | #REF! | #REF! | #REF! | #REF! | #REF!
[27 empty] | I | 14.1458 |  |  | #REF! | #REF! | #REF! | #REF! | #REF! | #REF! | #REF! | #REF! | #REF! | #REF! | #REF! | #REF! | #REF! | #REF! | #REF! | #REF! | #REF! | #REF! | #REF! | #REF!
[26 empty] | Alternative Corridors |  |  |  |  | CO | NOx | ROG | SOx | PM10 | PM2.5 | Paved Road Fugitive Dust PM10 | Paved Road Fugitive Dust PM2.5 | CO2 | CH4 | CO | NOx | VOCs | SOx | PM10 | PM2.5 | Paved Road Fugitive Dust PM10 | Paved Road Fugitive Dust PM2.5 | CO2 | CH4
ACDJK
[26 empty] | KCAPCD |  |  |  |  | #REF! | #REF! | #REF! | #REF! | #REF! | #REF! | #REF! | #REF! | #REF! | #REF! | #REF! | #REF! | #REF! | #REF! | #REF! | #REF! | #REF! | #REF! | #REF! | #REF!
[26 empty] | AVAQMD |  |  |  |  | #REF! | #REF! | #REF! | #REF! | #REF! | #REF! | #REF! | #REF! | #REF! | #REF! | #REF! | #REF! | #REF! | #REF! | #REF! | #REF! | #REF! | #REF! | #REF! | #REF!
[26 empty] | SCAQMD |  |  |  |  | #REF! | #REF! | #REF! | #REF! | #REF! | #REF! | #REF! | #REF! | #REF! | #REF! | #REF! | #REF! | #REF! | #REF! | #REF! | #REF! | #REF! | #REF! | #REF! | #REF!
ACEGK
[26 empty] | KCAPCD |  |  |  |  | #REF! | #REF! | #REF! | #REF! | #REF! | #REF! | #REF! | #REF! | #REF! | #REF! | #REF! | #REF! | #REF! | #REF! | #REF! | #REF! | #REF! | #REF! | #REF! | #REF!
[26 empty] | AVAQMD |  |  |  |  | #REF! | #REF! | #REF! | #REF! | #REF! | #REF! | #REF! | #REF! | #REF! | #REF! | #REF! | #REF! | #REF! | #REF! | #REF! | #REF! | #REF! | #REF! | #REF! | #REF!
[26 empty] | SCAQMD |  |  |  |  | #REF! | #REF! | #REF! | #REF! | #REF! | #REF! | #REF! | #REF! | #REF! | #REF! | #REF! | #REF! | #REF! | #REF! | #REF! | #REF! | #REF! | #REF! | #REF! | #REF!
ACEFHK
[26 empty] | KCAPCD |  |  |  |  | #REF! | #REF! | #REF! | #REF! | #REF! | #REF! | #REF! | #REF! | #REF! | #REF! | #REF! | #REF! | #REF! | #REF! | #REF! | #REF! | #REF! | #REF! | #REF! | #REF!
[26 empty] | AVAQMD |  |  |  |  | #REF! | #REF! | #REF! | #REF! | #REF! | #REF! | #REF! | #REF! | #REF! | #REF! | #REF! | #REF! | #REF! | #REF! | #REF! | #REF! | #REF! | #REF! | #REF! | #REF!
[26 empty] | SCAQMD |  |  |  |  | #REF! | #REF! | #REF! | #REF! | #REF! | #REF! | #REF! | #REF! | #REF! | #REF! | #REF! | #REF! | #REF! | #REF! | #REF! | #REF! | #REF! | #REF! | #REF! | #REF!
ACEFIK
[26 empty] | KCAPCD |  |  |  |  | #REF! | #REF! | #REF! | #REF! | #REF! | #REF! | #REF! | #REF! | #REF! | #REF! | #REF! | #REF! | #REF! | #REF! | #REF! | #REF! | #REF! | #REF! | #REF! | #REF!
[26 empty] | AVAQMD |  |  |  |  | #REF! | #REF! | #REF! | #REF! | #REF! | #REF! | #REF! | #REF! | #REF! | #REF! | #REF! | #REF! | #REF! | #REF! | #REF! | #REF! | #REF! | #REF! | #REF! | #REF!
[26 empty] | SCAQMD |  |  |  |  | #REF! | #REF! | #REF! | #REF! | #REF! | #REF! | #REF! | #REF! | #REF! | #REF! | #REF! | #REF! | #REF! | #REF! | #REF! | #REF! | #REF! | #REF! | #REF! | #REF!
ABGK
[26 empty] | KCAPCD |  |  |  |  | #REF! | #REF! | #REF! | #REF! | #REF! | #REF! | #REF! | #REF! | #REF! | #REF! | #REF! | #REF! | #REF! | #REF! | #REF! | #REF! | #REF! | #REF! | #REF! | #REF!
[26 empty] | AVAQMD |  |  |  |  | #REF! | #REF! | #REF! | #REF! | #REF! | #REF! | #REF! | #REF! | #REF! | #REF! | #REF! | #REF! | #REF! | #REF! | #REF! | #REF! | #REF! | #REF! | #REF! | #REF!
[26 empty] | SCAQMD |  |  |  |  | #REF! | #REF! | #REF! | #REF! | #REF! | #REF! | #REF! | #REF! | #REF! | #REF! | #REF! | #REF! | #REF! | #REF! | #REF! | #REF! | #REF! | #REF! | #REF! | #REF!
ABFHK
[26 empty] | KCAPCD |  |  |  |  | #REF! | #REF! | #REF! | #REF! | #REF! | #REF! | #REF! | #REF! | #REF! | #REF! | #REF! | #REF! | #REF! | #REF! | #REF! | #REF! | #REF! | #REF! | #REF! | #REF!
[26 empty] | AVAQMD |  |  |  |  | #REF! | #REF! | #REF! | #REF! | #REF! | #REF! | #REF! | #REF! | #REF! | #REF! | #REF! | #REF! | #REF! | #REF! | #REF! | #REF! | #REF! | #REF! | #REF! | #REF!
[26 empty] | SCAQMD |  |  |  |  | #REF! | #REF! | #REF! | #REF! | #REF! | #REF! | #REF! | #REF! | #REF! | #REF! | #REF! | #REF! | #REF! | #REF! | #REF! | #REF! | #REF! | #REF! | #REF! | #REF!
ABFIK
[26 empty] | KCAPCD |  |  |  |  | #REF! | #REF! | #REF! | #REF! | #REF! | #REF! | #REF! | #REF! | #REF! | #REF! | #REF! | #REF! | #REF! | #REF! | #REF! | #REF! | #REF! | #REF! | #REF! | #REF!
[26 empty] | AVAQMD |  |  |  |  | #REF! | #REF! | #REF! | #REF! | #REF! | #REF! | #REF! | #REF! | #REF! | #REF! | #REF! | #REF! | #REF! | #REF! | #REF! | #REF! | #REF! | #REF! | #REF! | #REF!
[26 empty] | SCAQMD |  |  |  |  | #REF! | #REF! | #REF! | #REF! | #REF! | #REF! | #REF! | #REF! | #REF! | #REF! | #REF! | #REF! | #REF! | #REF! | #REF! | #REF! | #REF! | #REF! | #REF! | #REF!
Construction Phase | Vehicle Class | No. of Daily Workers | Speed | VMT | Emissions, lbs/day
|  | Per Construction Phase | (mph) | (mi/vehicle-day) | CO | NOx | VOCs | SOx | PM10 | PM2.5 | Paved Road Fugitive Dust PM10 | Paved Road Fugitive Dust PM2.5 | CO2 | CH4 | N2O
Substation General Construction | Light-Duty Truck, catalyst | 3 | 35 | 80 | 1.4572 | 0.13101 | 0.1515 | 0.0021804 | 0.025572 | 0.011136 | 0.025316 | 0.010379 | 166.2707 | 0.0095114 | 0.017313
Substation Below Grade Construction | Light-Duty Truck, catalyst | 6 | 35 | 80 | 2.9143 | 0.26202 | 0.303 | 0.0043608 | 0.051145 | 0.022272 | 0.050631 | 0.020759 | 332.5415 | 0.019023 | 0.034627
Substation Wiring | Light-Duty Truck, catalyst | 2 | 35 | 80 | 0.97144 | 0.087341 | 0.101 | 0.0014536 | 0.017048 | 0.007424 | 0.016877 | 0.0069196 | 110.8472 | 0.006341 | 0.011542
Substation Above Grade Construction | Light-Duty Truck, catalyst | 11 | 35 | 80 | 5.3429 | 0.48038 | 0.5555 | 0.0079948 | 0.093765 | 0.040832 | 0.092824 | 0.038058 | 609.6593 | 0.034875 | 0.063482
Simultaneous Worker Trips |  |  |  |  | 10.6858 | 0.96075 | 1.111 | 0.01599 | 0.18753 | 0.081664 | 0.18565 | 0.076116 | 1219.3187 | 0.06975 | 0.12696

## Equipment SCS 2-6-17
Table A-148. 2-6-17 Daily Construction Emissions, Construction Heavy Equipment Use, Salt Creek Substation
|  |  |  | Emission Factors | [11 empty] | Emissions
Equipment/Phase | FUEL | HP | Load Factor | ROG (lb/hr) | CO (lb/hr) | NOX (lb/hr) | SOX (lb/hr) | PM10 (lb/hr) | PM2.5 (lb/hr) | CO2 (lb/hr) | CH4 (lb/hr) | N2O (lb/hr) | No of Equipment | Hrs Per Day | Days in Service | ROG lbs/day | CO lbs/day | NOX lbs/day | SOX lbs/day | PM10 lbs/day | PM2.5 lbs/day | CO2 lbs/day | CH4 lbs/day | N2O lbs/day
Construction Inspection
Salt Creek Substation - Substation General Construction, CMU Wall, Testing, Energization
Air Compressor | DIESEL | 78 | 0.48 | 0.062433 | 0.3054 | 0.38971 | 0.00055075 | 0.024762 | 0.022038 | 46.9502 | 0.0056332 | 0.037023 | 1 | 8 | 125 | 0.49946 | 2.4432 | 3.1177 | 0.004406 | 0.1981 | 0.1763 | 375.6018 | 0.045066 | 0.29618
Refuel Truck | DIESEL | 175 |  | 0.11792 | 0.36512 | 0.86781 | 0.0018739 | 0.029042 | 0.00049451 | 166.5454 | 0.01064 | 0.082442 | 1 | 9 | 125 | 1.0613 | 3.2861 | 7.8103 | 0.016865 | 0.26138 | 0.0044506 | 1498.9087 | 0.095759 | 0.74198
Generator | DIESEL | 5 | 0.74 | 0.013017 | 0.048942 | 0.043395 | 0.00015884 | 0.0048942 | 0.0043558 | 10.2077 | 0.0011745 | 0.0041225 | 1 | 3 | 125 | 0.039051 | 0.14683 | 0.13019 | 0.00047652 | 0.014683 | 0.013067 | 30.623 | 0.0035235 | 0.012368
Subtotal | [15 empty] | 1.5998 | 5.8761 | 11.0582 | 0.021748 | 0.47415 | 0.19382 | 1905.1335 | 0.14435 | 1.0505
Salt Creek Substation Below Grade Construction
Skid Steer / Skip Loader | DIESEL | 37 | 0.37 | 0.032313 | 0.12374 | 0.16056 | 0.0003299 | 0.013581 | 0.012087 | 25.5192 | 0.0029156 | 0.015253 | 1 | 1 | 75 | 0.032313 | 0.12374 | 0.16056 | 0.0003299 | 0.013581 | 0.012087 | 25.5192 | 0.0029156 | 0.015253
Trencher/Ditch Witch | DIESEL | 69 | 0.5 | 0.10797 | 0.28142 | 0.40463 | 0.00076125 | 0.022817 | 0.020308 | 64.8951 | 0.0097419 | 0.03844 | 1 | 6 | 176 | 0.64781 | 1.6885 | 2.4278 | 0.0045675 | 0.1369 | 0.12185 | 389.3708 | 0.058451 | 0.23064
Water Truck | DIESEL | 175 |  | 0.11792 | 0.36512 | 0.86781 | 0.0018739 | 0.029042 | 0.00049451 | 166.5454 | 0.01064 | 0.082442 | 1 | 3 | 40 | 0.35377 | 1.0954 | 2.6034 | 0.0056218 | 0.087125 | 0.0014835 | 499.6362 | 0.03192 | 0.24733
Subtotal | [15 empty] | 1.0339 | 2.9076 | 5.1918 | 0.010519 | 0.23761 | 0.13542 | 914.5262 | 0.093287 | 0.49322
Salt Creek Substation Wiring
Wiring Truck | DIESEL | 175 |  | 0.11792 | 0.36512 | 0.86781 | 0.0018739 | 0.029042 | 0.00049451 | 166.5454 | 0.01064 | 0.082442 | 1 | 2 | 280 | 0.23584 | 0.73024 | 1.7356 | 0.0037478 | 0.058083 | 0.00098902 | 333.0908 | 0.02128 | 0.16488
Subtotal | [15 empty] | 0.23584 | 0.73024 | 1.7356 | 0.0037478 | 0.058083 | 0.00098902 | 333.0908 | 0.02128 | 0.16488
Salt Creek Substation Above Grade Construction
Bucket Truck | DIESEL | 235 |  | 0.11792 | 0.36512 | 0.86781 | 0.0018739 | 0.029042 | 0.00049451 | 166.5454 | 0.01064 | 0.082442 | 1 | 8 | 4 | 0.94338 | 2.921 | 6.9425 | 0.014991 | 0.23233 | 0.0039561 | 1332.3633 | 0.085119 | 0.65954
Boom Truck | DIESEL | 235 |  | 0.11792 | 0.36512 | 0.86781 | 0.0018739 | 0.029042 | 0.00049451 | 166.5454 | 0.01064 | 0.082442 | 1 | 8 | 4 | 0.94338 | 2.921 | 6.9425 | 0.014991 | 0.23233 | 0.0039561 | 1332.3633 | 0.085119 | 0.65954
Water Truck | DIESEL | 175 |  | 0.11792 | 0.36512 | 0.86781 | 0.0018739 | 0.029042 | 0.00049451 | 166.5454 | 0.01064 | 0.082442 | 1 | 8 | 40 | 0.94338 | 2.921 | 6.9425 | 0.014991 | 0.23233 | 0.0039561 | 1332.3633 | 0.085119 | 0.65954
Subtotal | [15 empty] | 2.8301 | 8.7629 | 20.8276 | 0.044974 | 0.697 | 0.011868 | 3997.09 | 0.25536 | 1.9786
Total Equipment | [15 empty] | 5.6997 | 18.2769 | 38.8132 | 0.080989 | 1.4668 | 0.3421 | 7149.8405 | 0.51427 | 3.6873

## Construction Trucks SCS 2-6-17
Table A-149. 2-6-17 Daily Construction Emissions, Construction Truck Trips, Salt Creek Substation
Vehicle | Vehicle Class | Peak No. of Trucks per day | Total No. of Trucks | Speed | VMT | CO | NOX | ROG | SOx | PM10 |  |  | PM2.5 |  |  | CO2 | CH4 | N2O | Emissions, lbs/day
|  |  |  | (mph) | (mi/vehicle-day) | Running Exhaust (g/mi) | Running Exhaust (g/mi) | Running Exhaust (g/mi) | Running Exhaust (g/mi) | Running Exhaust (g/mi) | Tire Wear (g/mi) | Brake Wear (g/mi) | Running Exhaust (g/mi) | Tire Wear (g/mi) | Brake Wear (g/mi) | Running Exhaust (g/mi) | Running Exhaust (g/mi) | Running Exhaust (g/mi) | CO | NOx | VOCs | SOx | PM10 | PM2.5 | Paved Road Fugitive Dust PM10 | Paved Road Fugitive Dust PM2.5 | CO2 | CH4 | N2O
Salt Creek Substation - Substation General Construction
Foreman Pick-Up | Light Duty Truck 1, Diesel | 3 |  | 35 | 60 | 0.25172 | 0.4647 | 0.056776 | 0.0035024 | 0.046899 | 0.008 | 0.03675 | 0.043147 | 0.002 | 0.01575 | 243.9662 | 0.013941 | 0.0062494 | 0.099891 | 0.18441 | 0.022531 | 0.0013899 | 0.036369 | 0.024166 | 0.017662 | 0.0037091 | 96.8141 | 0.0055322 | 0.00248
Subtotal | [18 empty] | 0.099891 | 0.18441 | 0.022531 | 0.0013899 | 0.036369 | 0.024166 | 0.017662 | 0.0037091 | 96.8141 | 0.0055322 | 0.00248
Substation Below Grade Construction
Pickup Truck | Light Duty Truck 1, Diesel | 6 |  | 35 | 60 | 0.25172 | 0.4647 | 0.056776 | 0.0035024 | 0.046899 | 0.008 | 0.03675 | 0.043147 | 0.002 | 0.01575 | 243.9662 | 0.013941 | 0.0062494 | 0.19978 | 0.36882 | 0.045061 | 0.0027797 | 0.072739 | 0.048332 | 0 | 0 | 193.6282 | 0.011064 | 0.00496
Subtotal | [18 empty] | 0.19978 | 0.36882 | 0.045061 | 0.0027797 | 0.072739 | 0.048332 | 0 | 0 | 193.6282 | 0.011064 | 0.00496
Substation Above Grade Construction
Pickup Truck | Light Duty Truck 1, Diesel | 3 |  | 35 | 60 | 0.25172 | 0.4647 | 0.056776 | 0.0035024 | 0.046899 | 0.008 | 0.03675 | 0.043147 | 0.002 | 0.01575 | 243.9662 | 0.013941 | 0.0062494 | 0.099891 | 0.18441 | 0.022531 | 0.0013899 | 0.036369 | 0.024166 | 0 | 0 | 96.8141 | 0.0055322 | 0.00248
Subtotal | [18 empty] | 0.099891 | 0.18441 | 0.022531 | 0.0013899 | 0.036369 | 0.024166 | 0 | 0 | 96.8141 | 0.0055322 | 0.00248
Simultaneous Construction Trucks | [18 empty] | 0.39957 | 0.73764 | 0.090123 | 0.0055594 | 0.14548 | 0.096664 | 0.017662 | 0.0037091 | 387.2564 | 0.022129 | 0.00992
2012 Emission Factors from EMFAC2007, average temp 60F; SCAB
Paved Road Fugitive Dust
EPA's AP-42, Section 13.2.1, November 2006
E = k(sL/2)^0.65 x (W/3)^1.5 - C
For LDT assume 2 tons/vehicle, MDT assume 13 tons/vehicle, HDT assume 20 tons/vehicle
Assume silt loading for 10,000 ADT roadways = 0.03 g/m3
Assume k = 0.016 PM10
Assume 6 miles in addition for track-out for PM10
Emission Factors
PM10, LDT | 9.8123e-05
PM10, MDT | 0.0089448
PM10, HDT | 0.017496

## WorkerTrips SCS 2-6-17
Table A-150. 2-6-17 Daily Construction Emissions, Worker Trips, Salt Creek Substation
Construction Phase | Vehicle Class | No. of Daily Workers | Speed | VMT | CO |  | NOX |  | ROG | [5 empty] | SOx |  | PM10 |  |  |  | PM2.5 |  |  |  | CO2 |  | CH4 |  | N2O
|  | Per Construction Phase | (mph) | (mi/vehicle-day) | Running Exhaust (g/mi) | Start-Up (g/vehicle-day) | Running Exhaust (g/mi) | Start-Up (g/vehicle-day) | Running Exhaust (g/mi) | Start-Up (g/vehicle-day) | Hot-Soak (g/vehicle-day) | Resting Loss (g/vehicle-day) | Running Evaporative (g/mi) | Diurnal Evaporative (g/vehicle-day) | Running Exhaust (g/mi) | Start-Up (g/vehicle-day) | Running Exhaust (g/mi) | Start-Up (g/vehicle-day) | Tire Wear (g/mi) | Brake Wear (g/mi) | Running Exhaust (g/mi) | Start-Up (g/vehicle-day) | Tire Wear (g/mi) | Brake Wear (g/mi) | Running Exhaust (g/mi) | Start-Up (g/vehicle-day) | Running Exhaust (g/mi) | Start-Up (g/vehicle-day) | Running Exhaust (g/mi) | Start-Up (g/vehicle-day)
Substation General Construction | Light-Duty Truck, catalyst | 3 | 35 | 80 | 2.3612 | 31.4245 | 0.22494 | 1.8137 | 0.057965 | 2.3946 | 1.622 | 0.70709 | 0.16038 | 0.71465 | 0.0040478 | 0.0058408 | 0.0032158 | 0.029199 | 0.008 | 0.03675 | 0.0029606 | 0.026884 | 0.002 | 0.01575 | 308.6379 | 448.5482 | 0.0177 | 0.022096 | 0.0326 | 0.0097223
Substation Below Grade Construction | Light-Duty Truck, catalyst | 6 | 35 | 80 | 2.3612 | 31.4245 | 0.22494 | 1.8137 | 0.057965 | 2.3946 | 1.622 | 0.70709 | 0.16038 | 0.71465 | 0.0040478 | 0.0058408 | 0.0032158 | 0.029199 | 0.008 | 0.03675 | 0.0029606 | 0.026884 | 0.002 | 0.01575 | 308.6379 | 448.5482 | 0.0177 | 0.022096 | 0.0326 | 0.0097223
Substation Wiring | Light-Duty Truck, catalyst | 2 | 35 | 80 | 2.3612 | 31.4245 | 0.22494 | 1.8137 | 0.057965 | 2.3946 | 1.622 | 0.70709 | 0.16038 | 0.71465 | 0.0040478 | 0.0058408 | 0.0032158 | 0.029199 | 0.008 | 0.03675 | 0.0029606 | 0.026884 | 0.002 | 0.01575 | 308.6379 | 448.5482 | 0.0177 | 0.022096 | 0.0326 | 0.0097223
Substation Above Grade Construction | Light-Duty Truck, catalyst | 11 | 35 | 80 | 2.3612 | 31.4245 | 0.22494 | 1.8137 | 0.057965 | 2.3946 | 1.622 | 0.70709 | 0.16038 | 0.71465 | 0.0040478 | 0.0058408 | 0.0032158 | 0.029199 | 0.008 | 0.03675 | 0.0029606 | 0.026884 | 0.002 | 0.01575 | 308.6379 | 448.5482 | 0.0177 | 0.022096 | 0.0326 | 0.0097223
EMFAC2011 emission factors for 2016
Assume startup after 8 hours
Assume 45 minutes run time total
2009 Emission Factors from EMFAC2007, average temp 60F; South Coast Air Basin | [26 empty] | lbs/mile |  |  |  | #REF! | #REF! | #REF! | #REF! | #REF! | #REF! | #REF! | #REF! | #REF! | #REF! | #REF! | #REF! | #REF! | #REF! | #REF! | #REF! | #REF! | #REF! | #REF! | #REF!
[31 empty] | Emissions, lbs/day | [9 empty] | Total Emissions, tons
[31 empty] | CO | NOx | VOCs | SOx | PM10 | PM2.5 | Paved Road Fugitive Dust PM10 | Paved Road Fugitive Dust PM2.5 | CO2 | CH4 | CO | NOx | VOCs | SOx | PM10 | PM2.5 | Paved Road Fugitive Dust PM10 | Paved Road Fugitive Dust PM2.5 | CO2 | CH4
Paved Road Fugitive Dust | [25 empty] | KCAPCD | Segment | Length
EPA's AP-42, Section 13.2.1, November 2006 | [26 empty] | A | 13.25 |  |  | #REF! | #REF! | #REF! | #REF! | #REF! | #REF! | #REF! | #REF! | #REF! | #REF! | #REF! | #REF! | #REF! | #REF! | #REF! | #REF! | #REF! | #REF! | #REF! | #REF!
E = k(sL/2)^0.65 x (W/3)^1.5 - C | [26 empty] | B | 20.299 |  |  | #REF! | #REF! | #REF! | #REF! | #REF! | #REF! | #REF! | #REF! | #REF! | #REF! | #REF! | #REF! | #REF! | #REF! | #REF! | #REF! | #REF! | #REF! | #REF! | #REF!
For light-duty trucks assume 2 tons/vehicle | [26 empty] | C | 21.68 |  |  | #REF! | #REF! | #REF! | #REF! | #REF! | #REF! | #REF! | #REF! | #REF! | #REF! | #REF! | #REF! | #REF! | #REF! | #REF! | #REF! | #REF! | #REF! | #REF! | #REF!
Assume silt loading for 10,000 ADT roadways = 0.03 g/m3 | [26 empty] | D | 9.3047 |  |  | #REF! | #REF! | #REF! | #REF! | #REF! | #REF! | #REF! | #REF! | #REF! | #REF! | #REF! | #REF! | #REF! | #REF! | #REF! | #REF! | #REF! | #REF! | #REF! | #REF!
Assume k = 0.016 PM10 | [26 empty] | E | 5.0348 |  |  | #REF! | #REF! | #REF! | #REF! | #REF! | #REF! | #REF! | #REF! | #REF! | #REF! | #REF! | #REF! | #REF! | #REF! | #REF! | #REF! | #REF! | #REF! | #REF! | #REF!
Assume 6 miles in addition for track-out for PM10 | [26 empty] | F | 0 |  |  | #REF! | #REF! | #REF! | #REF! | #REF! | #REF! | #REF! | #REF! | #REF! | #REF! | #REF! | #REF! | #REF! | #REF! | #REF! | #REF! | #REF! | #REF! | #REF! | #REF!
Emission Factors | [26 empty] | G | 0 |  |  | #REF! | #REF! | #REF! | #REF! | #REF! | #REF! | #REF! | #REF! | #REF! | #REF! | #REF! | #REF! | #REF! | #REF! | #REF! | #REF! | #REF! | #REF! | #REF! | #REF!
PM10 | 9.8123e-05 | [25 empty] | H | 0 |  |  | #REF! | #REF! | #REF! | #REF! | #REF! | #REF! | #REF! | #REF! | #REF! | #REF! | #REF! | #REF! | #REF! | #REF! | #REF! | #REF! | #REF! | #REF! | #REF! | #REF!
[27 empty] | I | 0 |  |  | #REF! | #REF! | #REF! | #REF! | #REF! | #REF! | #REF! | #REF! | #REF! | #REF! | #REF! | #REF! | #REF! | #REF! | #REF! | #REF! | #REF! | #REF! | #REF! | #REF!
[26 empty] | AVAQMD | Segment | Length
Unpaved Road Fugitive Dust | [26 empty] | A | 0 |  |  | #REF! | #REF! | #REF! | #REF! | #REF! | #REF! | #REF! | #REF! | #REF! | #REF! | #REF! | #REF! | #REF! | #REF! | #REF! | #REF! | #REF! | #REF! | #REF! | #REF!
EPA's AP-42, Section 13.2.2 | [26 empty] | B | 6.201 |  |  | #REF! | #REF! | #REF! | #REF! | #REF! | #REF! | #REF! | #REF! | #REF! | #REF! | #REF! | #REF! | #REF! | #REF! | #REF! | #REF! | #REF! | #REF! | #REF! | #REF!
Industrial Roads | [26 empty] | C | 0 |  |  | #REF! | #REF! | #REF! | #REF! | #REF! | #REF! | #REF! | #REF! | #REF! | #REF! | #REF! | #REF! | #REF! | #REF! | #REF! | #REF! | #REF! | #REF! | #REF! | #REF!
E = k (s/12)^a x (W/3)^b | [26 empty] | D | 9.8038 |  |  | #REF! | #REF! | #REF! | #REF! | #REF! | #REF! | #REF! | #REF! | #REF! | #REF! | #REF! | #REF! | #REF! | #REF! | #REF! | #REF! | #REF! | #REF! | #REF! | #REF!
Assume 61% control efficiency for watering 3 x daily | [26 empty] | E | 7.2452 |  |  | #REF! | #REF! | #REF! | #REF! | #REF! | #REF! | #REF! | #REF! | #REF! | #REF! | #REF! | #REF! | #REF! | #REF! | #REF! | #REF! | #REF! | #REF! | #REF! | #REF!
For light-duty trucks assume 2 tons/vehicle | [26 empty] | F | 3.6 |  |  | #REF! | #REF! | #REF! | #REF! | #REF! | #REF! | #REF! | #REF! | #REF! | #REF! | #REF! | #REF! | #REF! | #REF! | #REF! | #REF! | #REF! | #REF! | #REF! | #REF!
k = 1.5 for PM10, 0.15 for PM2.5 | [26 empty] | G | 6.1984 |  |  | #REF! | #REF! | #REF! | #REF! | #REF! | #REF! | #REF! | #REF! | #REF! | #REF! | #REF! | #REF! | #REF! | #REF! | #REF! | #REF! | #REF! | #REF! | #REF! | #REF!
s = 8.5, a = 0.9, b = 0.45 | [26 empty] | H | 5.1995 |  |  | #REF! | #REF! | #REF! | #REF! | #REF! | #REF! | #REF! | #REF! | #REF! | #REF! | #REF! | #REF! | #REF! | #REF! | #REF! | #REF! | #REF! | #REF! | #REF! | #REF!
Emission Factors | [26 empty] | I | 17.7142 |  |  | #REF! | #REF! | #REF! | #REF! | #REF! | #REF! | #REF! | #REF! | #REF! | #REF! | #REF! | #REF! | #REF! | #REF! | #REF! | #REF! | #REF! | #REF! | #REF! | #REF!
PM10 | 0.35738
PM2.5 | 0.035738 | [24 empty] | SCAQMD | Segment | Length
[27 empty] | A | 0 |  |  | #REF! | #REF! | #REF! | #REF! | #REF! | #REF! | #REF! | #REF! | #REF! | #REF! | #REF! | #REF! | #REF! | #REF! | #REF! | #REF! | #REF! | #REF! | #REF! | #REF!
[27 empty] | B | 0 |  |  | #REF! | #REF! | #REF! | #REF! | #REF! | #REF! | #REF! | #REF! | #REF! | #REF! | #REF! | #REF! | #REF! | #REF! | #REF! | #REF! | #REF! | #REF! | #REF! | #REF!
[27 empty] | C | 0 |  |  | #REF! | #REF! | #REF! | #REF! | #REF! | #REF! | #REF! | #REF! | #REF! | #REF! | #REF! | #REF! | #REF! | #REF! | #REF! | #REF! | #REF! | #REF! | #REF! | #REF!
[27 empty] | D | 16.5416 |  |  | #REF! | #REF! | #REF! | #REF! | #REF! | #REF! | #REF! | #REF! | #REF! | #REF! | #REF! | #REF! | #REF! | #REF! | #REF! | #REF! | #REF! | #REF! | #REF! | #REF!
[27 empty] | E | 0 |  |  | #REF! | #REF! | #REF! | #REF! | #REF! | #REF! | #REF! | #REF! | #REF! | #REF! | #REF! | #REF! | #REF! | #REF! | #REF! | #REF! | #REF! | #REF! | #REF! | #REF!
[27 empty] | F | 0 |  |  | #REF! | #REF! | #REF! | #REF! | #REF! | #REF! | #REF! | #REF! | #REF! | #REF! | #REF! | #REF! | #REF! | #REF! | #REF! | #REF! | #REF! | #REF! | #REF! | #REF!
[27 empty] | G | 14.6016 |  |  | #REF! | #REF! | #REF! | #REF! | #REF! | #REF! | #REF! | #REF! | #REF! | #REF! | #REF! | #REF! | #REF! | #REF! | #REF! | #REF! | #REF! | #REF! | #REF! | #REF!
[27 empty] | H | 14.5705 |  |  | #REF! | #REF! | #REF! | #REF! | #REF! | #REF! | #REF! | #REF! | #REF! | #REF! | #REF! | #REF! | #REF! | #REF! | #REF! | #REF! | #REF! | #REF! | #REF! | #REF!
[27 empty] | I | 14.1458 |  |  | #REF! | #REF! | #REF! | #REF! | #REF! | #REF! | #REF! | #REF! | #REF! | #REF! | #REF! | #REF! | #REF! | #REF! | #REF! | #REF! | #REF! | #REF! | #REF! | #REF!
[26 empty] | Alternative Corridors |  |  |  |  | CO | NOx | ROG | SOx | PM10 | PM2.5 | Paved Road Fugitive Dust PM10 | Paved Road Fugitive Dust PM2.5 | CO2 | CH4 | CO | NOx | VOCs | SOx | PM10 | PM2.5 | Paved Road Fugitive Dust PM10 | Paved Road Fugitive Dust PM2.5 | CO2 | CH4
ACDJK
[26 empty] | KCAPCD |  |  |  |  | #REF! | #REF! | #REF! | #REF! | #REF! | #REF! | #REF! | #REF! | #REF! | #REF! | #REF! | #REF! | #REF! | #REF! | #REF! | #REF! | #REF! | #REF! | #REF! | #REF!
[26 empty] | AVAQMD |  |  |  |  | #REF! | #REF! | #REF! | #REF! | #REF! | #REF! | #REF! | #REF! | #REF! | #REF! | #REF! | #REF! | #REF! | #REF! | #REF! | #REF! | #REF! | #REF! | #REF! | #REF!
[26 empty] | SCAQMD |  |  |  |  | #REF! | #REF! | #REF! | #REF! | #REF! | #REF! | #REF! | #REF! | #REF! | #REF! | #REF! | #REF! | #REF! | #REF! | #REF! | #REF! | #REF! | #REF! | #REF! | #REF!
ACEGK
[26 empty] | KCAPCD |  |  |  |  | #REF! | #REF! | #REF! | #REF! | #REF! | #REF! | #REF! | #REF! | #REF! | #REF! | #REF! | #REF! | #REF! | #REF! | #REF! | #REF! | #REF! | #REF! | #REF! | #REF!
[26 empty] | AVAQMD |  |  |  |  | #REF! | #REF! | #REF! | #REF! | #REF! | #REF! | #REF! | #REF! | #REF! | #REF! | #REF! | #REF! | #REF! | #REF! | #REF! | #REF! | #REF! | #REF! | #REF! | #REF!
[26 empty] | SCAQMD |  |  |  |  | #REF! | #REF! | #REF! | #REF! | #REF! | #REF! | #REF! | #REF! | #REF! | #REF! | #REF! | #REF! | #REF! | #REF! | #REF! | #REF! | #REF! | #REF! | #REF! | #REF!
ACEFHK
[26 empty] | KCAPCD |  |  |  |  | #REF! | #REF! | #REF! | #REF! | #REF! | #REF! | #REF! | #REF! | #REF! | #REF! | #REF! | #REF! | #REF! | #REF! | #REF! | #REF! | #REF! | #REF! | #REF! | #REF!
[26 empty] | AVAQMD |  |  |  |  | #REF! | #REF! | #REF! | #REF! | #REF! | #REF! | #REF! | #REF! | #REF! | #REF! | #REF! | #REF! | #REF! | #REF! | #REF! | #REF! | #REF! | #REF! | #REF! | #REF!
[26 empty] | SCAQMD |  |  |  |  | #REF! | #REF! | #REF! | #REF! | #REF! | #REF! | #REF! | #REF! | #REF! | #REF! | #REF! | #REF! | #REF! | #REF! | #REF! | #REF! | #REF! | #REF! | #REF! | #REF!
ACEFIK
[26 empty] | KCAPCD |  |  |  |  | #REF! | #REF! | #REF! | #REF! | #REF! | #REF! | #REF! | #REF! | #REF! | #REF! | #REF! | #REF! | #REF! | #REF! | #REF! | #REF! | #REF! | #REF! | #REF! | #REF!
[26 empty] | AVAQMD |  |  |  |  | #REF! | #REF! | #REF! | #REF! | #REF! | #REF! | #REF! | #REF! | #REF! | #REF! | #REF! | #REF! | #REF! | #REF! | #REF! | #REF! | #REF! | #REF! | #REF! | #REF!
[26 empty] | SCAQMD |  |  |  |  | #REF! | #REF! | #REF! | #REF! | #REF! | #REF! | #REF! | #REF! | #REF! | #REF! | #REF! | #REF! | #REF! | #REF! | #REF! | #REF! | #REF! | #REF! | #REF! | #REF!
ABGK
[26 empty] | KCAPCD |  |  |  |  | #REF! | #REF! | #REF! | #REF! | #REF! | #REF! | #REF! | #REF! | #REF! | #REF! | #REF! | #REF! | #REF! | #REF! | #REF! | #REF! | #REF! | #REF! | #REF! | #REF!
[26 empty] | AVAQMD |  |  |  |  | #REF! | #REF! | #REF! | #REF! | #REF! | #REF! | #REF! | #REF! | #REF! | #REF! | #REF! | #REF! | #REF! | #REF! | #REF! | #REF! | #REF! | #REF! | #REF! | #REF!
[26 empty] | SCAQMD |  |  |  |  | #REF! | #REF! | #REF! | #REF! | #REF! | #REF! | #REF! | #REF! | #REF! | #REF! | #REF! | #REF! | #REF! | #REF! | #REF! | #REF! | #REF! | #REF! | #REF! | #REF!
ABFHK
[26 empty] | KCAPCD |  |  |  |  | #REF! | #REF! | #REF! | #REF! | #REF! | #REF! | #REF! | #REF! | #REF! | #REF! | #REF! | #REF! | #REF! | #REF! | #REF! | #REF! | #REF! | #REF! | #REF! | #REF!
[26 empty] | AVAQMD |  |  |  |  | #REF! | #REF! | #REF! | #REF! | #REF! | #REF! | #REF! | #REF! | #REF! | #REF! | #REF! | #REF! | #REF! | #REF! | #REF! | #REF! | #REF! | #REF! | #REF! | #REF!
[26 empty] | SCAQMD |  |  |  |  | #REF! | #REF! | #REF! | #REF! | #REF! | #REF! | #REF! | #REF! | #REF! | #REF! | #REF! | #REF! | #REF! | #REF! | #REF! | #REF! | #REF! | #REF! | #REF! | #REF!
ABFIK
[26 empty] | KCAPCD |  |  |  |  | #REF! | #REF! | #REF! | #REF! | #REF! | #REF! | #REF! | #REF! | #REF! | #REF! | #REF! | #REF! | #REF! | #REF! | #REF! | #REF! | #REF! | #REF! | #REF! | #REF!
[26 empty] | AVAQMD |  |  |  |  | #REF! | #REF! | #REF! | #REF! | #REF! | #REF! | #REF! | #REF! | #REF! | #REF! | #REF! | #REF! | #REF! | #REF! | #REF! | #REF! | #REF! | #REF! | #REF! | #REF!
[26 empty] | SCAQMD |  |  |  |  | #REF! | #REF! | #REF! | #REF! | #REF! | #REF! | #REF! | #REF! | #REF! | #REF! | #REF! | #REF! | #REF! | #REF! | #REF! | #REF! | #REF! | #REF! | #REF! | #REF!
Construction Phase | Vehicle Class | No. of Daily Workers | Speed | VMT | Emissions, lbs/day
|  | Per Construction Phase | (mph) | (mi/vehicle-day) | CO | NOx | VOCs | SOx | PM10 | PM2.5 | Paved Road Fugitive Dust PM10 | Paved Road Fugitive Dust PM2.5 | CO2 | CH4 | N2O
Substation General Construction | Light-Duty Truck, catalyst | 3 | 35 | 80 | 1.4572 | 0.13101 | 0.1515 | 0.0021804 | 0.025572 | 0.011136 | 0.025316 | 0.010379 | 166.2707 | 0.0095114 | 0.017313
Substation Below Grade Construction | Light-Duty Truck, catalyst | 6 | 35 | 80 | 2.9143 | 0.26202 | 0.303 | 0.0043608 | 0.051145 | 0.022272 | 0.050631 | 0.020759 | 332.5415 | 0.019023 | 0.034627
Substation Wiring | Light-Duty Truck, catalyst | 2 | 35 | 80 | 0.97144 | 0.087341 | 0.101 | 0.0014536 | 0.017048 | 0.007424 | 0.016877 | 0.0069196 | 110.8472 | 0.006341 | 0.011542
Substation Above Grade Construction | Light-Duty Truck, catalyst | 11 | 35 | 80 | 5.3429 | 0.48038 | 0.5555 | 0.0079948 | 0.093765 | 0.040832 | 0.092824 | 0.038058 | 609.6593 | 0.034875 | 0.063482
Simultaneous Worker Trips |  |  |  |  | 10.6858 | 0.96075 | 1.111 | 0.01599 | 0.18753 | 0.081664 | 0.18565 | 0.076116 | 1219.3187 | 0.06975 | 0.12696

## Equipment SCS 2-13-17
Table A-151. 2-13-17 Daily Construction Emissions, Construction Heavy Equipment Use, Salt Creek Substation
|  |  |  | Emission Factors | [11 empty] | Emissions
Equipment/Phase | FUEL | HP | Load Factor | ROG (lb/hr) | CO (lb/hr) | NOX (lb/hr) | SOX (lb/hr) | PM10 (lb/hr) | PM2.5 (lb/hr) | CO2 (lb/hr) | CH4 (lb/hr) | N2O (lb/hr) | No of Equipment | Hrs Per Day | Days in Service | ROG lbs/day | CO lbs/day | NOX lbs/day | SOX lbs/day | PM10 lbs/day | PM2.5 lbs/day | CO2 lbs/day | CH4 lbs/day | N2O lbs/day
Construction Inspection
Salt Creek Substation - Substation General Construction, CMU Wall, Testing, Energization
Air Compressor | DIESEL | 78 | 0.48 | 0.062433 | 0.3054 | 0.38971 | 0.00055075 | 0.024762 | 0.022038 | 46.9502 | 0.0056332 | 0.037023 | 1 | 8 | 125 | 0.49946 | 2.4432 | 3.1177 | 0.004406 | 0.1981 | 0.1763 | 375.6018 | 0.045066 | 0.29618
Refuel Truck | DIESEL | 175 |  | 0.11792 | 0.36512 | 0.86781 | 0.0018739 | 0.029042 | 0.00049451 | 166.5454 | 0.01064 | 0.082442 | 1 | 9 | 125 | 1.0613 | 3.2861 | 7.8103 | 0.016865 | 0.26138 | 0.0044506 | 1498.9087 | 0.095759 | 0.74198
Generator | DIESEL | 5 | 0.74 | 0.013017 | 0.048942 | 0.043395 | 0.00015884 | 0.0048942 | 0.0043558 | 10.2077 | 0.0011745 | 0.0041225 | 1 | 3 | 125 | 0.039051 | 0.14683 | 0.13019 | 0.00047652 | 0.014683 | 0.013067 | 30.623 | 0.0035235 | 0.012368
Subtotal | [15 empty] | 1.5998 | 5.8761 | 11.0582 | 0.021748 | 0.47415 | 0.19382 | 1905.1335 | 0.14435 | 1.0505
Salt Creek Substation Wiring
Wiring Truck | DIESEL | 175 |  | 0.11792 | 0.36512 | 0.86781 | 0.0018739 | 0.029042 | 0.00049451 | 166.5454 | 0.01064 | 0.082442 | 1 | 2 | 280 | 0.23584 | 0.73024 | 1.7356 | 0.0037478 | 0.058083 | 0.00098902 | 333.0908 | 0.02128 | 0.16488
Subtotal | [15 empty] | 0.23584 | 0.73024 | 1.7356 | 0.0037478 | 0.058083 | 0.00098902 | 333.0908 | 0.02128 | 0.16488
Salt Creek Substation Above Grade Construction
Bucket Truck | DIESEL | 235 |  | 0.11792 | 0.36512 | 0.86781 | 0.0018739 | 0.029042 | 0.00049451 | 166.5454 | 0.01064 | 0.082442 | 1 | 8 | 4 | 0.94338 | 2.921 | 6.9425 | 0.014991 | 0.23233 | 0.0039561 | 1332.3633 | 0.085119 | 0.65954
Boom Truck | DIESEL | 235 |  | 0.11792 | 0.36512 | 0.86781 | 0.0018739 | 0.029042 | 0.00049451 | 166.5454 | 0.01064 | 0.082442 | 1 | 8 | 4 | 0.94338 | 2.921 | 6.9425 | 0.014991 | 0.23233 | 0.0039561 | 1332.3633 | 0.085119 | 0.65954
Water Truck | DIESEL | 175 |  | 0.11792 | 0.36512 | 0.86781 | 0.0018739 | 0.029042 | 0.00049451 | 166.5454 | 0.01064 | 0.082442 | 1 | 8 | 40 | 0.94338 | 2.921 | 6.9425 | 0.014991 | 0.23233 | 0.0039561 | 1332.3633 | 0.085119 | 0.65954
Subtotal | [15 empty] | 2.8301 | 8.7629 | 20.8276 | 0.044974 | 0.697 | 0.011868 | 3997.09 | 0.25536 | 1.9786
Total Equipment | [15 empty] | 4.6658 | 15.3693 | 33.6214 | 0.07047 | 1.2292 | 0.20668 | 6235.3143 | 0.42099 | 3.194

## Construction Trucks SCS 2-13-17
Table A-152. 2-13-17 Daily Construction Emissions, Construction Truck Trips, Salt Creek Substation
Vehicle | Vehicle Class | Peak No. of Trucks per day | Total No. of Trucks | Speed | VMT | CO | NOX | ROG | SOx | PM10 |  |  | PM2.5 |  |  | CO2 | CH4 | N2O | Emissions, lbs/day
|  |  |  | (mph) | (mi/vehicle-day) | Running Exhaust (g/mi) | Running Exhaust (g/mi) | Running Exhaust (g/mi) | Running Exhaust (g/mi) | Running Exhaust (g/mi) | Tire Wear (g/mi) | Brake Wear (g/mi) | Running Exhaust (g/mi) | Tire Wear (g/mi) | Brake Wear (g/mi) | Running Exhaust (g/mi) | Running Exhaust (g/mi) | Running Exhaust (g/mi) | CO | NOx | VOCs | SOx | PM10 | PM2.5 | Paved Road Fugitive Dust PM10 | Paved Road Fugitive Dust PM2.5 | CO2 | CH4 | N2O
Salt Creek Substation - Substation General Construction
Foreman Pick-Up | Light Duty Truck 1, Diesel | 3 |  | 35 | 60 | 0.25172 | 0.4647 | 0.056776 | 0.0035024 | 0.046899 | 0.008 | 0.03675 | 0.043147 | 0.002 | 0.01575 | 243.9662 | 0.013941 | 0.0062494 | 0.099891 | 0.18441 | 0.022531 | 0.0013899 | 0.036369 | 0.024166 | 0.017662 | 0.0037091 | 96.8141 | 0.0055322 | 0.00248
Subtotal | [18 empty] | 0.099891 | 0.18441 | 0.022531 | 0.0013899 | 0.036369 | 0.024166 | 0.017662 | 0.0037091 | 96.8141 | 0.0055322 | 0.00248
Substation Above Grade Construction
Pickup Truck | Light Duty Truck 1, Diesel | 3 |  | 35 | 60 | 0.25172 | 0.4647 | 0.056776 | 0.0035024 | 0.046899 | 0.008 | 0.03675 | 0.043147 | 0.002 | 0.01575 | 243.9662 | 0.013941 | 0.0062494 | 0.099891 | 0.18441 | 0.022531 | 0.0013899 | 0.036369 | 0.024166 | 0 | 0 | 96.8141 | 0.0055322 | 0.00248
Subtotal | [18 empty] | 0.099891 | 0.18441 | 0.022531 | 0.0013899 | 0.036369 | 0.024166 | 0 | 0 | 96.8141 | 0.0055322 | 0.00248
Simultaneous Construction Trucks | [18 empty] | 0.19978 | 0.36882 | 0.045061 | 0.0027797 | 0.072739 | 0.048332 | 0.017662 | 0.0037091 | 193.6282 | 0.011064 | 0.00496
2012 Emission Factors from EMFAC2007, average temp 60F; SCAB
Paved Road Fugitive Dust
EPA's AP-42, Section 13.2.1, November 2006
E = k(sL/2)^0.65 x (W/3)^1.5 - C
For LDT assume 2 tons/vehicle, MDT assume 13 tons/vehicle, HDT assume 20 tons/vehicle
Assume silt loading for 10,000 ADT roadways = 0.03 g/m3
Assume k = 0.016 PM10
Assume 6 miles in addition for track-out for PM10
Emission Factors
PM10, LDT | 9.8123e-05
PM10, MDT | 0.0089448
PM10, HDT | 0.017496

## WorkerTrips SCS 2-13-17
Table A-153. 2-13-17 Daily Construction Emissions, Worker Trips, Salt Creek Substation
Construction Phase | Vehicle Class | No. of Daily Workers | Speed | VMT | CO |  | NOX |  | ROG | [5 empty] | SOx |  | PM10 |  |  |  | PM2.5 |  |  |  | CO2 |  | CH4 |  | N2O
|  | Per Construction Phase | (mph) | (mi/vehicle-day) | Running Exhaust (g/mi) | Start-Up (g/vehicle-day) | Running Exhaust (g/mi) | Start-Up (g/vehicle-day) | Running Exhaust (g/mi) | Start-Up (g/vehicle-day) | Hot-Soak (g/vehicle-day) | Resting Loss (g/vehicle-day) | Running Evaporative (g/mi) | Diurnal Evaporative (g/vehicle-day) | Running Exhaust (g/mi) | Start-Up (g/vehicle-day) | Running Exhaust (g/mi) | Start-Up (g/vehicle-day) | Tire Wear (g/mi) | Brake Wear (g/mi) | Running Exhaust (g/mi) | Start-Up (g/vehicle-day) | Tire Wear (g/mi) | Brake Wear (g/mi) | Running Exhaust (g/mi) | Start-Up (g/vehicle-day) | Running Exhaust (g/mi) | Start-Up (g/vehicle-day) | Running Exhaust (g/mi) | Start-Up (g/vehicle-day)
Substation General Construction | Light-Duty Truck, catalyst | 3 | 35 | 80 | 2.3612 | 31.4245 | 0.22494 | 1.8137 | 0.057965 | 2.3946 | 1.622 | 0.70709 | 0.16038 | 0.71465 | 0.0040478 | 0.0058408 | 0.0032158 | 0.029199 | 0.008 | 0.03675 | 0.0029606 | 0.026884 | 0.002 | 0.01575 | 308.6379 | 448.5482 | 0.0177 | 0.022096 | 0.0326 | 0.0097223
Substation Wiring | Light-Duty Truck, catalyst | 2 | 35 | 80 | 2.3612 | 31.4245 | 0.22494 | 1.8137 | 0.057965 | 2.3946 | 1.622 | 0.70709 | 0.16038 | 0.71465 | 0.0040478 | 0.0058408 | 0.0032158 | 0.029199 | 0.008 | 0.03675 | 0.0029606 | 0.026884 | 0.002 | 0.01575 | 308.6379 | 448.5482 | 0.0177 | 0.022096 | 0.0326 | 0.0097223
Substation Above Grade Construction | Light-Duty Truck, catalyst | 11 | 35 | 80 | 2.3612 | 31.4245 | 0.22494 | 1.8137 | 0.057965 | 2.3946 | 1.622 | 0.70709 | 0.16038 | 0.71465 | 0.0040478 | 0.0058408 | 0.0032158 | 0.029199 | 0.008 | 0.03675 | 0.0029606 | 0.026884 | 0.002 | 0.01575 | 308.6379 | 448.5482 | 0.0177 | 0.022096 | 0.0326 | 0.0097223
EMFAC2011 emission factors for 2016
Assume startup after 8 hours
Assume 45 minutes run time total
2009 Emission Factors from EMFAC2007, average temp 60F; South Coast Air Basin | [26 empty] | lbs/mile |  |  |  | #REF! | #REF! | #REF! | #REF! | #REF! | #REF! | #REF! | #REF! | #REF! | #REF! | #REF! | #REF! | #REF! | #REF! | #REF! | #REF! | #REF! | #REF! | #REF! | #REF!
[31 empty] | Emissions, lbs/day | [9 empty] | Total Emissions, tons
[31 empty] | CO | NOx | VOCs | SOx | PM10 | PM2.5 | Paved Road Fugitive Dust PM10 | Paved Road Fugitive Dust PM2.5 | CO2 | CH4 | CO | NOx | VOCs | SOx | PM10 | PM2.5 | Paved Road Fugitive Dust PM10 | Paved Road Fugitive Dust PM2.5 | CO2 | CH4
Paved Road Fugitive Dust | [25 empty] | KCAPCD | Segment | Length
EPA's AP-42, Section 13.2.1, November 2006 | [26 empty] | A | 13.25 |  |  | #REF! | #REF! | #REF! | #REF! | #REF! | #REF! | #REF! | #REF! | #REF! | #REF! | #REF! | #REF! | #REF! | #REF! | #REF! | #REF! | #REF! | #REF! | #REF! | #REF!
E = k(sL/2)^0.65 x (W/3)^1.5 - C | [26 empty] | B | 20.299 |  |  | #REF! | #REF! | #REF! | #REF! | #REF! | #REF! | #REF! | #REF! | #REF! | #REF! | #REF! | #REF! | #REF! | #REF! | #REF! | #REF! | #REF! | #REF! | #REF! | #REF!
For light-duty trucks assume 2 tons/vehicle | [26 empty] | C | 21.68 |  |  | #REF! | #REF! | #REF! | #REF! | #REF! | #REF! | #REF! | #REF! | #REF! | #REF! | #REF! | #REF! | #REF! | #REF! | #REF! | #REF! | #REF! | #REF! | #REF! | #REF!
Assume silt loading for 10,000 ADT roadways = 0.03 g/m3 | [26 empty] | D | 9.3047 |  |  | #REF! | #REF! | #REF! | #REF! | #REF! | #REF! | #REF! | #REF! | #REF! | #REF! | #REF! | #REF! | #REF! | #REF! | #REF! | #REF! | #REF! | #REF! | #REF! | #REF!
Assume k = 0.016 PM10 | [26 empty] | E | 5.0348 |  |  | #REF! | #REF! | #REF! | #REF! | #REF! | #REF! | #REF! | #REF! | #REF! | #REF! | #REF! | #REF! | #REF! | #REF! | #REF! | #REF! | #REF! | #REF! | #REF! | #REF!
Assume 6 miles in addition for track-out for PM10 | [26 empty] | F | 0 |  |  | #REF! | #REF! | #REF! | #REF! | #REF! | #REF! | #REF! | #REF! | #REF! | #REF! | #REF! | #REF! | #REF! | #REF! | #REF! | #REF! | #REF! | #REF! | #REF! | #REF!
Emission Factors | [26 empty] | G | 0 |  |  | #REF! | #REF! | #REF! | #REF! | #REF! | #REF! | #REF! | #REF! | #REF! | #REF! | #REF! | #REF! | #REF! | #REF! | #REF! | #REF! | #REF! | #REF! | #REF! | #REF!
PM10 | 9.8123e-05 | [25 empty] | H | 0 |  |  | #REF! | #REF! | #REF! | #REF! | #REF! | #REF! | #REF! | #REF! | #REF! | #REF! | #REF! | #REF! | #REF! | #REF! | #REF! | #REF! | #REF! | #REF! | #REF! | #REF!
[27 empty] | I | 0 |  |  | #REF! | #REF! | #REF! | #REF! | #REF! | #REF! | #REF! | #REF! | #REF! | #REF! | #REF! | #REF! | #REF! | #REF! | #REF! | #REF! | #REF! | #REF! | #REF! | #REF!
[26 empty] | AVAQMD | Segment | Length
Unpaved Road Fugitive Dust | [26 empty] | A | 0 |  |  | #REF! | #REF! | #REF! | #REF! | #REF! | #REF! | #REF! | #REF! | #REF! | #REF! | #REF! | #REF! | #REF! | #REF! | #REF! | #REF! | #REF! | #REF! | #REF! | #REF!
EPA's AP-42, Section 13.2.2 | [26 empty] | B | 6.201 |  |  | #REF! | #REF! | #REF! | #REF! | #REF! | #REF! | #REF! | #REF! | #REF! | #REF! | #REF! | #REF! | #REF! | #REF! | #REF! | #REF! | #REF! | #REF! | #REF! | #REF!
Industrial Roads | [26 empty] | C | 0 |  |  | #REF! | #REF! | #REF! | #REF! | #REF! | #REF! | #REF! | #REF! | #REF! | #REF! | #REF! | #REF! | #REF! | #REF! | #REF! | #REF! | #REF! | #REF! | #REF! | #REF!
E = k (s/12)^a x (W/3)^b | [26 empty] | D | 9.8038 |  |  | #REF! | #REF! | #REF! | #REF! | #REF! | #REF! | #REF! | #REF! | #REF! | #REF! | #REF! | #REF! | #REF! | #REF! | #REF! | #REF! | #REF! | #REF! | #REF! | #REF!
Assume 61% control efficiency for watering 3 x daily | [26 empty] | E | 7.2452 |  |  | #REF! | #REF! | #REF! | #REF! | #REF! | #REF! | #REF! | #REF! | #REF! | #REF! | #REF! | #REF! | #REF! | #REF! | #REF! | #REF! | #REF! | #REF! | #REF! | #REF!
For light-duty trucks assume 2 tons/vehicle | [26 empty] | F | 3.6 |  |  | #REF! | #REF! | #REF! | #REF! | #REF! | #REF! | #REF! | #REF! | #REF! | #REF! | #REF! | #REF! | #REF! | #REF! | #REF! | #REF! | #REF! | #REF! | #REF! | #REF!
k = 1.5 for PM10, 0.15 for PM2.5 | [26 empty] | G | 6.1984 |  |  | #REF! | #REF! | #REF! | #REF! | #REF! | #REF! | #REF! | #REF! | #REF! | #REF! | #REF! | #REF! | #REF! | #REF! | #REF! | #REF! | #REF! | #REF! | #REF! | #REF!
s = 8.5, a = 0.9, b = 0.45 | [26 empty] | H | 5.1995 |  |  | #REF! | #REF! | #REF! | #REF! | #REF! | #REF! | #REF! | #REF! | #REF! | #REF! | #REF! | #REF! | #REF! | #REF! | #REF! | #REF! | #REF! | #REF! | #REF! | #REF!
Emission Factors | [26 empty] | I | 17.7142 |  |  | #REF! | #REF! | #REF! | #REF! | #REF! | #REF! | #REF! | #REF! | #REF! | #REF! | #REF! | #REF! | #REF! | #REF! | #REF! | #REF! | #REF! | #REF! | #REF! | #REF!
PM10 | 0.35738
PM2.5 | 0.035738 | [24 empty] | SCAQMD | Segment | Length
[27 empty] | A | 0 |  |  | #REF! | #REF! | #REF! | #REF! | #REF! | #REF! | #REF! | #REF! | #REF! | #REF! | #REF! | #REF! | #REF! | #REF! | #REF! | #REF! | #REF! | #REF! | #REF! | #REF!
[27 empty] | B | 0 |  |  | #REF! | #REF! | #REF! | #REF! | #REF! | #REF! | #REF! | #REF! | #REF! | #REF! | #REF! | #REF! | #REF! | #REF! | #REF! | #REF! | #REF! | #REF! | #REF! | #REF!
[27 empty] | C | 0 |  |  | #REF! | #REF! | #REF! | #REF! | #REF! | #REF! | #REF! | #REF! | #REF! | #REF! | #REF! | #REF! | #REF! | #REF! | #REF! | #REF! | #REF! | #REF! | #REF! | #REF!
[27 empty] | D | 16.5416 |  |  | #REF! | #REF! | #REF! | #REF! | #REF! | #REF! | #REF! | #REF! | #REF! | #REF! | #REF! | #REF! | #REF! | #REF! | #REF! | #REF! | #REF! | #REF! | #REF! | #REF!
[27 empty] | E | 0 |  |  | #REF! | #REF! | #REF! | #REF! | #REF! | #REF! | #REF! | #REF! | #REF! | #REF! | #REF! | #REF! | #REF! | #REF! | #REF! | #REF! | #REF! | #REF! | #REF! | #REF!
[27 empty] | F | 0 |  |  | #REF! | #REF! | #REF! | #REF! | #REF! | #REF! | #REF! | #REF! | #REF! | #REF! | #REF! | #REF! | #REF! | #REF! | #REF! | #REF! | #REF! | #REF! | #REF! | #REF!
[27 empty] | G | 14.6016 |  |  | #REF! | #REF! | #REF! | #REF! | #REF! | #REF! | #REF! | #REF! | #REF! | #REF! | #REF! | #REF! | #REF! | #REF! | #REF! | #REF! | #REF! | #REF! | #REF! | #REF!
[27 empty] | H | 14.5705 |  |  | #REF! | #REF! | #REF! | #REF! | #REF! | #REF! | #REF! | #REF! | #REF! | #REF! | #REF! | #REF! | #REF! | #REF! | #REF! | #REF! | #REF! | #REF! | #REF! | #REF!
[27 empty] | I | 14.1458 |  |  | #REF! | #REF! | #REF! | #REF! | #REF! | #REF! | #REF! | #REF! | #REF! | #REF! | #REF! | #REF! | #REF! | #REF! | #REF! | #REF! | #REF! | #REF! | #REF! | #REF!
[26 empty] | Alternative Corridors |  |  |  |  | CO | NOx | ROG | SOx | PM10 | PM2.5 | Paved Road Fugitive Dust PM10 | Paved Road Fugitive Dust PM2.5 | CO2 | CH4 | CO | NOx | VOCs | SOx | PM10 | PM2.5 | Paved Road Fugitive Dust PM10 | Paved Road Fugitive Dust PM2.5 | CO2 | CH4
ACDJK
[26 empty] | KCAPCD |  |  |  |  | #REF! | #REF! | #REF! | #REF! | #REF! | #REF! | #REF! | #REF! | #REF! | #REF! | #REF! | #REF! | #REF! | #REF! | #REF! | #REF! | #REF! | #REF! | #REF! | #REF!
[26 empty] | AVAQMD |  |  |  |  | #REF! | #REF! | #REF! | #REF! | #REF! | #REF! | #REF! | #REF! | #REF! | #REF! | #REF! | #REF! | #REF! | #REF! | #REF! | #REF! | #REF! | #REF! | #REF! | #REF!
[26 empty] | SCAQMD |  |  |  |  | #REF! | #REF! | #REF! | #REF! | #REF! | #REF! | #REF! | #REF! | #REF! | #REF! | #REF! | #REF! | #REF! | #REF! | #REF! | #REF! | #REF! | #REF! | #REF! | #REF!
ACEGK
[26 empty] | KCAPCD |  |  |  |  | #REF! | #REF! | #REF! | #REF! | #REF! | #REF! | #REF! | #REF! | #REF! | #REF! | #REF! | #REF! | #REF! | #REF! | #REF! | #REF! | #REF! | #REF! | #REF! | #REF!
[26 empty] | AVAQMD |  |  |  |  | #REF! | #REF! | #REF! | #REF! | #REF! | #REF! | #REF! | #REF! | #REF! | #REF! | #REF! | #REF! | #REF! | #REF! | #REF! | #REF! | #REF! | #REF! | #REF! | #REF!
[26 empty] | SCAQMD |  |  |  |  | #REF! | #REF! | #REF! | #REF! | #REF! | #REF! | #REF! | #REF! | #REF! | #REF! | #REF! | #REF! | #REF! | #REF! | #REF! | #REF! | #REF! | #REF! | #REF! | #REF!
ACEFHK
[26 empty] | KCAPCD |  |  |  |  | #REF! | #REF! | #REF! | #REF! | #REF! | #REF! | #REF! | #REF! | #REF! | #REF! | #REF! | #REF! | #REF! | #REF! | #REF! | #REF! | #REF! | #REF! | #REF! | #REF!
[26 empty] | AVAQMD |  |  |  |  | #REF! | #REF! | #REF! | #REF! | #REF! | #REF! | #REF! | #REF! | #REF! | #REF! | #REF! | #REF! | #REF! | #REF! | #REF! | #REF! | #REF! | #REF! | #REF! | #REF!
[26 empty] | SCAQMD |  |  |  |  | #REF! | #REF! | #REF! | #REF! | #REF! | #REF! | #REF! | #REF! | #REF! | #REF! | #REF! | #REF! | #REF! | #REF! | #REF! | #REF! | #REF! | #REF! | #REF! | #REF!
ACEFIK
[26 empty] | KCAPCD |  |  |  |  | #REF! | #REF! | #REF! | #REF! | #REF! | #REF! | #REF! | #REF! | #REF! | #REF! | #REF! | #REF! | #REF! | #REF! | #REF! | #REF! | #REF! | #REF! | #REF! | #REF!
[26 empty] | AVAQMD |  |  |  |  | #REF! | #REF! | #REF! | #REF! | #REF! | #REF! | #REF! | #REF! | #REF! | #REF! | #REF! | #REF! | #REF! | #REF! | #REF! | #REF! | #REF! | #REF! | #REF! | #REF!
[26 empty] | SCAQMD |  |  |  |  | #REF! | #REF! | #REF! | #REF! | #REF! | #REF! | #REF! | #REF! | #REF! | #REF! | #REF! | #REF! | #REF! | #REF! | #REF! | #REF! | #REF! | #REF! | #REF! | #REF!
ABGK
[26 empty] | KCAPCD |  |  |  |  | #REF! | #REF! | #REF! | #REF! | #REF! | #REF! | #REF! | #REF! | #REF! | #REF! | #REF! | #REF! | #REF! | #REF! | #REF! | #REF! | #REF! | #REF! | #REF! | #REF!
[26 empty] | AVAQMD |  |  |  |  | #REF! | #REF! | #REF! | #REF! | #REF! | #REF! | #REF! | #REF! | #REF! | #REF! | #REF! | #REF! | #REF! | #REF! | #REF! | #REF! | #REF! | #REF! | #REF! | #REF!
[26 empty] | SCAQMD |  |  |  |  | #REF! | #REF! | #REF! | #REF! | #REF! | #REF! | #REF! | #REF! | #REF! | #REF! | #REF! | #REF! | #REF! | #REF! | #REF! | #REF! | #REF! | #REF! | #REF! | #REF!
ABFHK
[26 empty] | KCAPCD |  |  |  |  | #REF! | #REF! | #REF! | #REF! | #REF! | #REF! | #REF! | #REF! | #REF! | #REF! | #REF! | #REF! | #REF! | #REF! | #REF! | #REF! | #REF! | #REF! | #REF! | #REF!
[26 empty] | AVAQMD |  |  |  |  | #REF! | #REF! | #REF! | #REF! | #REF! | #REF! | #REF! | #REF! | #REF! | #REF! | #REF! | #REF! | #REF! | #REF! | #REF! | #REF! | #REF! | #REF! | #REF! | #REF!
[26 empty] | SCAQMD |  |  |  |  | #REF! | #REF! | #REF! | #REF! | #REF! | #REF! | #REF! | #REF! | #REF! | #REF! | #REF! | #REF! | #REF! | #REF! | #REF! | #REF! | #REF! | #REF! | #REF! | #REF!
ABFIK
[26 empty] | KCAPCD |  |  |  |  | #REF! | #REF! | #REF! | #REF! | #REF! | #REF! | #REF! | #REF! | #REF! | #REF! | #REF! | #REF! | #REF! | #REF! | #REF! | #REF! | #REF! | #REF! | #REF! | #REF!
[26 empty] | AVAQMD |  |  |  |  | #REF! | #REF! | #REF! | #REF! | #REF! | #REF! | #REF! | #REF! | #REF! | #REF! | #REF! | #REF! | #REF! | #REF! | #REF! | #REF! | #REF! | #REF! | #REF! | #REF!
[26 empty] | SCAQMD |  |  |  |  | #REF! | #REF! | #REF! | #REF! | #REF! | #REF! | #REF! | #REF! | #REF! | #REF! | #REF! | #REF! | #REF! | #REF! | #REF! | #REF! | #REF! | #REF! | #REF! | #REF!
Construction Phase | Vehicle Class | No. of Daily Workers | Speed | VMT | Emissions, lbs/day
|  | Per Construction Phase | (mph) | (mi/vehicle-day) | CO | NOx | VOCs | SOx | PM10 | PM2.5 | Paved Road Fugitive Dust PM10 | Paved Road Fugitive Dust PM2.5 | CO2 | CH4 | N2O
Substation General Construction | Light-Duty Truck, catalyst | 3 | 35 | 80 | 1.4572 | 0.13101 | 0.1515 | 0.0021804 | 0.025572 | 0.011136 | 0.025316 | 0.010379 | 166.2707 | 0.0095114 | 0.017313
Substation Wiring | Light-Duty Truck, catalyst | 2 | 35 | 80 | 0.97144 | 0.087341 | 0.101 | 0.0014536 | 0.017048 | 0.007424 | 0.016877 | 0.0069196 | 110.8472 | 0.006341 | 0.011542
Substation Above Grade Construction | Light-Duty Truck, catalyst | 11 | 35 | 80 | 5.3429 | 0.48038 | 0.5555 | 0.0079948 | 0.093765 | 0.040832 | 0.092824 | 0.038058 | 609.6593 | 0.034875 | 0.063482
Simultaneous Worker Trips |  |  |  |  | 7.7715 | 0.69873 | 0.808 | 0.011629 | 0.13639 | 0.059392 | 0.13502 | 0.055357 | 886.7772 | 0.050728 | 0.092338

## Equipment SCS 2-20-17
Table A-154. 2-20-17 Daily Construction Emissions, Construction Heavy Equipment Use, Salt Creek Substation
|  |  |  | Emission Factors | [11 empty] | Emissions
Equipment/Phase | FUEL | HP | Load Factor | ROG (lb/hr) | CO (lb/hr) | NOX (lb/hr) | SOX (lb/hr) | PM10 (lb/hr) | PM2.5 (lb/hr) | CO2 (lb/hr) | CH4 (lb/hr) | N2O (lb/hr) | No of Equipment | Hrs Per Day | Days in Service | ROG lbs/day | CO lbs/day | NOX lbs/day | SOX lbs/day | PM10 lbs/day | PM2.5 lbs/day | CO2 lbs/day | CH4 lbs/day | N2O lbs/day
Construction Inspection
Salt Creek Substation - Substation General Construction, CMU Wall, Testing, Energization
Air Compressor | DIESEL | 78 | 0.48 | 0.062433 | 0.3054 | 0.38971 | 0.00055075 | 0.024762 | 0.022038 | 46.9502 | 0.0056332 | 0.037023 | 1 | 8 | 125 | 0.49946 | 2.4432 | 3.1177 | 0.004406 | 0.1981 | 0.1763 | 375.6018 | 0.045066 | 0.29618
Refuel Truck | DIESEL | 175 |  | 0.11792 | 0.36512 | 0.86781 | 0.0018739 | 0.029042 | 0.00049451 | 166.5454 | 0.01064 | 0.082442 | 1 | 9 | 125 | 1.0613 | 3.2861 | 7.8103 | 0.016865 | 0.26138 | 0.0044506 | 1498.9087 | 0.095759 | 0.74198
Generator | DIESEL | 5 | 0.74 | 0.013017 | 0.048942 | 0.043395 | 0.00015884 | 0.0048942 | 0.0043558 | 10.2077 | 0.0011745 | 0.0041225 | 1 | 3 | 125 | 0.039051 | 0.14683 | 0.13019 | 0.00047652 | 0.014683 | 0.013067 | 30.623 | 0.0035235 | 0.012368
Subtotal | [15 empty] | 1.5998 | 5.8761 | 11.0582 | 0.021748 | 0.47415 | 0.19382 | 1905.1335 | 0.14435 | 1.0505
Salt Creek Substation Wiring
Wiring Truck | DIESEL | 175 |  | 0.11792 | 0.36512 | 0.86781 | 0.0018739 | 0.029042 | 0.00049451 | 166.5454 | 0.01064 | 0.082442 | 1 | 2 | 280 | 0.23584 | 0.73024 | 1.7356 | 0.0037478 | 0.058083 | 0.00098902 | 333.0908 | 0.02128 | 0.16488
Subtotal | [15 empty] | 0.23584 | 0.73024 | 1.7356 | 0.0037478 | 0.058083 | 0.00098902 | 333.0908 | 0.02128 | 0.16488
Salt Creek Substation Above Grade Construction
Bucket Truck | DIESEL | 235 |  | 0.11792 | 0.36512 | 0.86781 | 0.0018739 | 0.029042 | 0.00049451 | 166.5454 | 0.01064 | 0.082442 | 1 | 8 | 4 | 0.94338 | 2.921 | 6.9425 | 0.014991 | 0.23233 | 0.0039561 | 1332.3633 | 0.085119 | 0.65954
Boom Truck | DIESEL | 235 |  | 0.11792 | 0.36512 | 0.86781 | 0.0018739 | 0.029042 | 0.00049451 | 166.5454 | 0.01064 | 0.082442 | 1 | 8 | 4 | 0.94338 | 2.921 | 6.9425 | 0.014991 | 0.23233 | 0.0039561 | 1332.3633 | 0.085119 | 0.65954
Water Truck | DIESEL | 175 |  | 0.11792 | 0.36512 | 0.86781 | 0.0018739 | 0.029042 | 0.00049451 | 166.5454 | 0.01064 | 0.082442 | 1 | 8 | 40 | 0.94338 | 2.921 | 6.9425 | 0.014991 | 0.23233 | 0.0039561 | 1332.3633 | 0.085119 | 0.65954
Subtotal | [15 empty] | 2.8301 | 8.7629 | 20.8276 | 0.044974 | 0.697 | 0.011868 | 3997.09 | 0.25536 | 1.9786
Total Equipment | [15 empty] | 4.6658 | 15.3693 | 33.6214 | 0.07047 | 1.2292 | 0.20668 | 6235.3143 | 0.42099 | 3.194

## Construction Trucks SCS 2-20-17
Table A-155. 2-20-17 Daily Construction Emissions, Construction Truck Trips, Salt Creek Substation
Vehicle | Vehicle Class | Peak No. of Trucks per day | Total No. of Trucks | Speed | VMT | CO | NOX | ROG | SOx | PM10 |  |  | PM2.5 |  |  | CO2 | CH4 | N2O | Emissions, lbs/day
|  |  |  | (mph) | (mi/vehicle-day) | Running Exhaust (g/mi) | Running Exhaust (g/mi) | Running Exhaust (g/mi) | Running Exhaust (g/mi) | Running Exhaust (g/mi) | Tire Wear (g/mi) | Brake Wear (g/mi) | Running Exhaust (g/mi) | Tire Wear (g/mi) | Brake Wear (g/mi) | Running Exhaust (g/mi) | Running Exhaust (g/mi) | Running Exhaust (g/mi) | CO | NOx | VOCs | SOx | PM10 | PM2.5 | Paved Road Fugitive Dust PM10 | Paved Road Fugitive Dust PM2.5 | CO2 | CH4 | N2O
Salt Creek Substation - Substation General Construction
Foreman Pick-Up | Light Duty Truck 1, Diesel | 3 |  | 35 | 60 | 0.25172 | 0.4647 | 0.056776 | 0.0035024 | 0.046899 | 0.008 | 0.03675 | 0.043147 | 0.002 | 0.01575 | 243.9662 | 0.013941 | 0.0062494 | 0.099891 | 0.18441 | 0.022531 | 0.0013899 | 0.036369 | 0.024166 | 0.017662 | 0.0037091 | 96.8141 | 0.0055322 | 0.00248
Subtotal | [18 empty] | 0.099891 | 0.18441 | 0.022531 | 0.0013899 | 0.036369 | 0.024166 | 0.017662 | 0.0037091 | 96.8141 | 0.0055322 | 0.00248
Substation Above Grade Construction
Pickup Truck | Light Duty Truck 1, Diesel | 3 |  | 35 | 60 | 0.25172 | 0.4647 | 0.056776 | 0.0035024 | 0.046899 | 0.008 | 0.03675 | 0.043147 | 0.002 | 0.01575 | 243.9662 | 0.013941 | 0.0062494 | 0.099891 | 0.18441 | 0.022531 | 0.0013899 | 0.036369 | 0.024166 | 0 | 0 | 96.8141 | 0.0055322 | 0.00248
Subtotal | [18 empty] | 0.099891 | 0.18441 | 0.022531 | 0.0013899 | 0.036369 | 0.024166 | 0 | 0 | 96.8141 | 0.0055322 | 0.00248
Simultaneous Construction Trucks | [18 empty] | 0.19978 | 0.36882 | 0.045061 | 0.0027797 | 0.072739 | 0.048332 | 0.017662 | 0.0037091 | 193.6282 | 0.011064 | 0.00496
2012 Emission Factors from EMFAC2007, average temp 60F; SCAB
Paved Road Fugitive Dust
EPA's AP-42, Section 13.2.1, November 2006
E = k(sL/2)^0.65 x (W/3)^1.5 - C
For LDT assume 2 tons/vehicle, MDT assume 13 tons/vehicle, HDT assume 20 tons/vehicle
Assume silt loading for 10,000 ADT roadways = 0.03 g/m3
Assume k = 0.016 PM10
Assume 6 miles in addition for track-out for PM10
Emission Factors
PM10, LDT | 9.8123e-05
PM10, MDT | 0.0089448
PM10, HDT | 0.017496

## WorkerTrips SCS 2-20-17
Table A-156. 2-20-17 Daily Construction Emissions, Worker Trips, Salt Creek Substation
Construction Phase | Vehicle Class | No. of Daily Workers | Speed | VMT | CO |  | NOX |  | ROG | [5 empty] | SOx |  | PM10 |  |  |  | PM2.5 |  |  |  | CO2 |  | CH4 |  | N2O
|  | Per Construction Phase | (mph) | (mi/vehicle-day) | Running Exhaust (g/mi) | Start-Up (g/vehicle-day) | Running Exhaust (g/mi) | Start-Up (g/vehicle-day) | Running Exhaust (g/mi) | Start-Up (g/vehicle-day) | Hot-Soak (g/vehicle-day) | Resting Loss (g/vehicle-day) | Running Evaporative (g/mi) | Diurnal Evaporative (g/vehicle-day) | Running Exhaust (g/mi) | Start-Up (g/vehicle-day) | Running Exhaust (g/mi) | Start-Up (g/vehicle-day) | Tire Wear (g/mi) | Brake Wear (g/mi) | Running Exhaust (g/mi) | Start-Up (g/vehicle-day) | Tire Wear (g/mi) | Brake Wear (g/mi) | Running Exhaust (g/mi) | Start-Up (g/vehicle-day) | Running Exhaust (g/mi) | Start-Up (g/vehicle-day) | Running Exhaust (g/mi) | Start-Up (g/vehicle-day)
Substation General Construction | Light-Duty Truck, catalyst | 3 | 35 | 80 | 2.3612 | 31.4245 | 0.22494 | 1.8137 | 0.057965 | 2.3946 | 1.622 | 0.70709 | 0.16038 | 0.71465 | 0.0040478 | 0.0058408 | 0.0032158 | 0.029199 | 0.008 | 0.03675 | 0.0029606 | 0.026884 | 0.002 | 0.01575 | 308.6379 | 448.5482 | 0.0177 | 0.022096 | 0.0326 | 0.0097223
Substation Wiring | Light-Duty Truck, catalyst | 2 | 35 | 80 | 2.3612 | 31.4245 | 0.22494 | 1.8137 | 0.057965 | 2.3946 | 1.622 | 0.70709 | 0.16038 | 0.71465 | 0.0040478 | 0.0058408 | 0.0032158 | 0.029199 | 0.008 | 0.03675 | 0.0029606 | 0.026884 | 0.002 | 0.01575 | 308.6379 | 448.5482 | 0.0177 | 0.022096 | 0.0326 | 0.0097223
Substation Above Grade Construction | Light-Duty Truck, catalyst | 11 | 35 | 80 | 2.3612 | 31.4245 | 0.22494 | 1.8137 | 0.057965 | 2.3946 | 1.622 | 0.70709 | 0.16038 | 0.71465 | 0.0040478 | 0.0058408 | 0.0032158 | 0.029199 | 0.008 | 0.03675 | 0.0029606 | 0.026884 | 0.002 | 0.01575 | 308.6379 | 448.5482 | 0.0177 | 0.022096 | 0.0326 | 0.0097223
EMFAC2011 emission factors for 2016
Assume startup after 8 hours
Assume 45 minutes run time total
2009 Emission Factors from EMFAC2007, average temp 60F; South Coast Air Basin | [26 empty] | lbs/mile |  |  |  | #REF! | #REF! | #REF! | #REF! | #REF! | #REF! | #REF! | #REF! | #REF! | #REF! | #REF! | #REF! | #REF! | #REF! | #REF! | #REF! | #REF! | #REF! | #REF! | #REF!
[31 empty] | Emissions, lbs/day | [9 empty] | Total Emissions, tons
[31 empty] | CO | NOx | VOCs | SOx | PM10 | PM2.5 | Paved Road Fugitive Dust PM10 | Paved Road Fugitive Dust PM2.5 | CO2 | CH4 | CO | NOx | VOCs | SOx | PM10 | PM2.5 | Paved Road Fugitive Dust PM10 | Paved Road Fugitive Dust PM2.5 | CO2 | CH4
Paved Road Fugitive Dust | [25 empty] | KCAPCD | Segment | Length
EPA's AP-42, Section 13.2.1, November 2006 | [26 empty] | A | 13.25 |  |  | #REF! | #REF! | #REF! | #REF! | #REF! | #REF! | #REF! | #REF! | #REF! | #REF! | #REF! | #REF! | #REF! | #REF! | #REF! | #REF! | #REF! | #REF! | #REF! | #REF!
E = k(sL/2)^0.65 x (W/3)^1.5 - C | [26 empty] | B | 20.299 |  |  | #REF! | #REF! | #REF! | #REF! | #REF! | #REF! | #REF! | #REF! | #REF! | #REF! | #REF! | #REF! | #REF! | #REF! | #REF! | #REF! | #REF! | #REF! | #REF! | #REF!
For light-duty trucks assume 2 tons/vehicle | [26 empty] | C | 21.68 |  |  | #REF! | #REF! | #REF! | #REF! | #REF! | #REF! | #REF! | #REF! | #REF! | #REF! | #REF! | #REF! | #REF! | #REF! | #REF! | #REF! | #REF! | #REF! | #REF! | #REF!
Assume silt loading for 10,000 ADT roadways = 0.03 g/m3 | [26 empty] | D | 9.3047 |  |  | #REF! | #REF! | #REF! | #REF! | #REF! | #REF! | #REF! | #REF! | #REF! | #REF! | #REF! | #REF! | #REF! | #REF! | #REF! | #REF! | #REF! | #REF! | #REF! | #REF!
Assume k = 0.016 PM10 | [26 empty] | E | 5.0348 |  |  | #REF! | #REF! | #REF! | #REF! | #REF! | #REF! | #REF! | #REF! | #REF! | #REF! | #REF! | #REF! | #REF! | #REF! | #REF! | #REF! | #REF! | #REF! | #REF! | #REF!
Assume 6 miles in addition for track-out for PM10 | [26 empty] | F | 0 |  |  | #REF! | #REF! | #REF! | #REF! | #REF! | #REF! | #REF! | #REF! | #REF! | #REF! | #REF! | #REF! | #REF! | #REF! | #REF! | #REF! | #REF! | #REF! | #REF! | #REF!
Emission Factors | [26 empty] | G | 0 |  |  | #REF! | #REF! | #REF! | #REF! | #REF! | #REF! | #REF! | #REF! | #REF! | #REF! | #REF! | #REF! | #REF! | #REF! | #REF! | #REF! | #REF! | #REF! | #REF! | #REF!
PM10 | 9.8123e-05 | [25 empty] | H | 0 |  |  | #REF! | #REF! | #REF! | #REF! | #REF! | #REF! | #REF! | #REF! | #REF! | #REF! | #REF! | #REF! | #REF! | #REF! | #REF! | #REF! | #REF! | #REF! | #REF! | #REF!
[27 empty] | I | 0 |  |  | #REF! | #REF! | #REF! | #REF! | #REF! | #REF! | #REF! | #REF! | #REF! | #REF! | #REF! | #REF! | #REF! | #REF! | #REF! | #REF! | #REF! | #REF! | #REF! | #REF!
[26 empty] | AVAQMD | Segment | Length
Unpaved Road Fugitive Dust | [26 empty] | A | 0 |  |  | #REF! | #REF! | #REF! | #REF! | #REF! | #REF! | #REF! | #REF! | #REF! | #REF! | #REF! | #REF! | #REF! | #REF! | #REF! | #REF! | #REF! | #REF! | #REF! | #REF!
EPA's AP-42, Section 13.2.2 | [26 empty] | B | 6.201 |  |  | #REF! | #REF! | #REF! | #REF! | #REF! | #REF! | #REF! | #REF! | #REF! | #REF! | #REF! | #REF! | #REF! | #REF! | #REF! | #REF! | #REF! | #REF! | #REF! | #REF!
Industrial Roads | [26 empty] | C | 0 |  |  | #REF! | #REF! | #REF! | #REF! | #REF! | #REF! | #REF! | #REF! | #REF! | #REF! | #REF! | #REF! | #REF! | #REF! | #REF! | #REF! | #REF! | #REF! | #REF! | #REF!
E = k (s/12)^a x (W/3)^b | [26 empty] | D | 9.8038 |  |  | #REF! | #REF! | #REF! | #REF! | #REF! | #REF! | #REF! | #REF! | #REF! | #REF! | #REF! | #REF! | #REF! | #REF! | #REF! | #REF! | #REF! | #REF! | #REF! | #REF!
Assume 61% control efficiency for watering 3 x daily | [26 empty] | E | 7.2452 |  |  | #REF! | #REF! | #REF! | #REF! | #REF! | #REF! | #REF! | #REF! | #REF! | #REF! | #REF! | #REF! | #REF! | #REF! | #REF! | #REF! | #REF! | #REF! | #REF! | #REF!
For light-duty trucks assume 2 tons/vehicle | [26 empty] | F | 3.6 |  |  | #REF! | #REF! | #REF! | #REF! | #REF! | #REF! | #REF! | #REF! | #REF! | #REF! | #REF! | #REF! | #REF! | #REF! | #REF! | #REF! | #REF! | #REF! | #REF! | #REF!
k = 1.5 for PM10, 0.15 for PM2.5 | [26 empty] | G | 6.1984 |  |  | #REF! | #REF! | #REF! | #REF! | #REF! | #REF! | #REF! | #REF! | #REF! | #REF! | #REF! | #REF! | #REF! | #REF! | #REF! | #REF! | #REF! | #REF! | #REF! | #REF!
s = 8.5, a = 0.9, b = 0.45 | [26 empty] | H | 5.1995 |  |  | #REF! | #REF! | #REF! | #REF! | #REF! | #REF! | #REF! | #REF! | #REF! | #REF! | #REF! | #REF! | #REF! | #REF! | #REF! | #REF! | #REF! | #REF! | #REF! | #REF!
Emission Factors | [26 empty] | I | 17.7142 |  |  | #REF! | #REF! | #REF! | #REF! | #REF! | #REF! | #REF! | #REF! | #REF! | #REF! | #REF! | #REF! | #REF! | #REF! | #REF! | #REF! | #REF! | #REF! | #REF! | #REF!
PM10 | 0.35738
PM2.5 | 0.035738 | [24 empty] | SCAQMD | Segment | Length
[27 empty] | A | 0 |  |  | #REF! | #REF! | #REF! | #REF! | #REF! | #REF! | #REF! | #REF! | #REF! | #REF! | #REF! | #REF! | #REF! | #REF! | #REF! | #REF! | #REF! | #REF! | #REF! | #REF!
[27 empty] | B | 0 |  |  | #REF! | #REF! | #REF! | #REF! | #REF! | #REF! | #REF! | #REF! | #REF! | #REF! | #REF! | #REF! | #REF! | #REF! | #REF! | #REF! | #REF! | #REF! | #REF! | #REF!
[27 empty] | C | 0 |  |  | #REF! | #REF! | #REF! | #REF! | #REF! | #REF! | #REF! | #REF! | #REF! | #REF! | #REF! | #REF! | #REF! | #REF! | #REF! | #REF! | #REF! | #REF! | #REF! | #REF!
[27 empty] | D | 16.5416 |  |  | #REF! | #REF! | #REF! | #REF! | #REF! | #REF! | #REF! | #REF! | #REF! | #REF! | #REF! | #REF! | #REF! | #REF! | #REF! | #REF! | #REF! | #REF! | #REF! | #REF!
[27 empty] | E | 0 |  |  | #REF! | #REF! | #REF! | #REF! | #REF! | #REF! | #REF! | #REF! | #REF! | #REF! | #REF! | #REF! | #REF! | #REF! | #REF! | #REF! | #REF! | #REF! | #REF! | #REF!
[27 empty] | F | 0 |  |  | #REF! | #REF! | #REF! | #REF! | #REF! | #REF! | #REF! | #REF! | #REF! | #REF! | #REF! | #REF! | #REF! | #REF! | #REF! | #REF! | #REF! | #REF! | #REF! | #REF!
[27 empty] | G | 14.6016 |  |  | #REF! | #REF! | #REF! | #REF! | #REF! | #REF! | #REF! | #REF! | #REF! | #REF! | #REF! | #REF! | #REF! | #REF! | #REF! | #REF! | #REF! | #REF! | #REF! | #REF!
[27 empty] | H | 14.5705 |  |  | #REF! | #REF! | #REF! | #REF! | #REF! | #REF! | #REF! | #REF! | #REF! | #REF! | #REF! | #REF! | #REF! | #REF! | #REF! | #REF! | #REF! | #REF! | #REF! | #REF!
[27 empty] | I | 14.1458 |  |  | #REF! | #REF! | #REF! | #REF! | #REF! | #REF! | #REF! | #REF! | #REF! | #REF! | #REF! | #REF! | #REF! | #REF! | #REF! | #REF! | #REF! | #REF! | #REF! | #REF!
[26 empty] | Alternative Corridors |  |  |  |  | CO | NOx | ROG | SOx | PM10 | PM2.5 | Paved Road Fugitive Dust PM10 | Paved Road Fugitive Dust PM2.5 | CO2 | CH4 | CO | NOx | VOCs | SOx | PM10 | PM2.5 | Paved Road Fugitive Dust PM10 | Paved Road Fugitive Dust PM2.5 | CO2 | CH4
ACDJK
[26 empty] | KCAPCD |  |  |  |  | #REF! | #REF! | #REF! | #REF! | #REF! | #REF! | #REF! | #REF! | #REF! | #REF! | #REF! | #REF! | #REF! | #REF! | #REF! | #REF! | #REF! | #REF! | #REF! | #REF!
[26 empty] | AVAQMD |  |  |  |  | #REF! | #REF! | #REF! | #REF! | #REF! | #REF! | #REF! | #REF! | #REF! | #REF! | #REF! | #REF! | #REF! | #REF! | #REF! | #REF! | #REF! | #REF! | #REF! | #REF!
[26 empty] | SCAQMD |  |  |  |  | #REF! | #REF! | #REF! | #REF! | #REF! | #REF! | #REF! | #REF! | #REF! | #REF! | #REF! | #REF! | #REF! | #REF! | #REF! | #REF! | #REF! | #REF! | #REF! | #REF!
ACEGK
[26 empty] | KCAPCD |  |  |  |  | #REF! | #REF! | #REF! | #REF! | #REF! | #REF! | #REF! | #REF! | #REF! | #REF! | #REF! | #REF! | #REF! | #REF! | #REF! | #REF! | #REF! | #REF! | #REF! | #REF!
[26 empty] | AVAQMD |  |  |  |  | #REF! | #REF! | #REF! | #REF! | #REF! | #REF! | #REF! | #REF! | #REF! | #REF! | #REF! | #REF! | #REF! | #REF! | #REF! | #REF! | #REF! | #REF! | #REF! | #REF!
[26 empty] | SCAQMD |  |  |  |  | #REF! | #REF! | #REF! | #REF! | #REF! | #REF! | #REF! | #REF! | #REF! | #REF! | #REF! | #REF! | #REF! | #REF! | #REF! | #REF! | #REF! | #REF! | #REF! | #REF!
ACEFHK
[26 empty] | KCAPCD |  |  |  |  | #REF! | #REF! | #REF! | #REF! | #REF! | #REF! | #REF! | #REF! | #REF! | #REF! | #REF! | #REF! | #REF! | #REF! | #REF! | #REF! | #REF! | #REF! | #REF! | #REF!
[26 empty] | AVAQMD |  |  |  |  | #REF! | #REF! | #REF! | #REF! | #REF! | #REF! | #REF! | #REF! | #REF! | #REF! | #REF! | #REF! | #REF! | #REF! | #REF! | #REF! | #REF! | #REF! | #REF! | #REF!
[26 empty] | SCAQMD |  |  |  |  | #REF! | #REF! | #REF! | #REF! | #REF! | #REF! | #REF! | #REF! | #REF! | #REF! | #REF! | #REF! | #REF! | #REF! | #REF! | #REF! | #REF! | #REF! | #REF! | #REF!
ACEFIK
[26 empty] | KCAPCD |  |  |  |  | #REF! | #REF! | #REF! | #REF! | #REF! | #REF! | #REF! | #REF! | #REF! | #REF! | #REF! | #REF! | #REF! | #REF! | #REF! | #REF! | #REF! | #REF! | #REF! | #REF!
[26 empty] | AVAQMD |  |  |  |  | #REF! | #REF! | #REF! | #REF! | #REF! | #REF! | #REF! | #REF! | #REF! | #REF! | #REF! | #REF! | #REF! | #REF! | #REF! | #REF! | #REF! | #REF! | #REF! | #REF!
[26 empty] | SCAQMD |  |  |  |  | #REF! | #REF! | #REF! | #REF! | #REF! | #REF! | #REF! | #REF! | #REF! | #REF! | #REF! | #REF! | #REF! | #REF! | #REF! | #REF! | #REF! | #REF! | #REF! | #REF!
ABGK
[26 empty] | KCAPCD |  |  |  |  | #REF! | #REF! | #REF! | #REF! | #REF! | #REF! | #REF! | #REF! | #REF! | #REF! | #REF! | #REF! | #REF! | #REF! | #REF! | #REF! | #REF! | #REF! | #REF! | #REF!
[26 empty] | AVAQMD |  |  |  |  | #REF! | #REF! | #REF! | #REF! | #REF! | #REF! | #REF! | #REF! | #REF! | #REF! | #REF! | #REF! | #REF! | #REF! | #REF! | #REF! | #REF! | #REF! | #REF! | #REF!
[26 empty] | SCAQMD |  |  |  |  | #REF! | #REF! | #REF! | #REF! | #REF! | #REF! | #REF! | #REF! | #REF! | #REF! | #REF! | #REF! | #REF! | #REF! | #REF! | #REF! | #REF! | #REF! | #REF! | #REF!
ABFHK
[26 empty] | KCAPCD |  |  |  |  | #REF! | #REF! | #REF! | #REF! | #REF! | #REF! | #REF! | #REF! | #REF! | #REF! | #REF! | #REF! | #REF! | #REF! | #REF! | #REF! | #REF! | #REF! | #REF! | #REF!
[26 empty] | AVAQMD |  |  |  |  | #REF! | #REF! | #REF! | #REF! | #REF! | #REF! | #REF! | #REF! | #REF! | #REF! | #REF! | #REF! | #REF! | #REF! | #REF! | #REF! | #REF! | #REF! | #REF! | #REF!
[26 empty] | SCAQMD |  |  |  |  | #REF! | #REF! | #REF! | #REF! | #REF! | #REF! | #REF! | #REF! | #REF! | #REF! | #REF! | #REF! | #REF! | #REF! | #REF! | #REF! | #REF! | #REF! | #REF! | #REF!
ABFIK
[26 empty] | KCAPCD |  |  |  |  | #REF! | #REF! | #REF! | #REF! | #REF! | #REF! | #REF! | #REF! | #REF! | #REF! | #REF! | #REF! | #REF! | #REF! | #REF! | #REF! | #REF! | #REF! | #REF! | #REF!
[26 empty] | AVAQMD |  |  |  |  | #REF! | #REF! | #REF! | #REF! | #REF! | #REF! | #REF! | #REF! | #REF! | #REF! | #REF! | #REF! | #REF! | #REF! | #REF! | #REF! | #REF! | #REF! | #REF! | #REF!
[26 empty] | SCAQMD |  |  |  |  | #REF! | #REF! | #REF! | #REF! | #REF! | #REF! | #REF! | #REF! | #REF! | #REF! | #REF! | #REF! | #REF! | #REF! | #REF! | #REF! | #REF! | #REF! | #REF! | #REF!
Construction Phase | Vehicle Class | No. of Daily Workers | Speed | VMT | Emissions, lbs/day
|  | Per Construction Phase | (mph) | (mi/vehicle-day) | CO | NOx | VOCs | SOx | PM10 | PM2.5 | Paved Road Fugitive Dust PM10 | Paved Road Fugitive Dust PM2.5 | CO2 | CH4 | N2O
Substation General Construction | Light-Duty Truck, catalyst | 3 | 35 | 80 | 1.4572 | 0.13101 | 0.1515 | 0.0021804 | 0.025572 | 0.011136 | 0.025316 | 0.010379 | 166.2707 | 0.0095114 | 0.017313
Substation Wiring | Light-Duty Truck, catalyst | 2 | 35 | 80 | 0.97144 | 0.087341 | 0.101 | 0.0014536 | 0.017048 | 0.007424 | 0.016877 | 0.0069196 | 110.8472 | 0.006341 | 0.011542
Substation Above Grade Construction | Light-Duty Truck, catalyst | 11 | 35 | 80 | 5.3429 | 0.48038 | 0.5555 | 0.0079948 | 0.093765 | 0.040832 | 0.092824 | 0.038058 | 609.6593 | 0.034875 | 0.063482
Simultaneous Worker Trips |  |  |  |  | 7.7715 | 0.69873 | 0.808 | 0.011629 | 0.13639 | 0.059392 | 0.13502 | 0.055357 | 886.7772 | 0.050728 | 0.092338

## Equipment SCS 2-27-17
Table A-157. 2-27-17 Daily Construction Emissions, Construction Heavy Equipment Use, Salt Creek Substation
|  |  |  | Emission Factors | [11 empty] | Emissions
Equipment/Phase | FUEL | HP | Load Factor | ROG (lb/hr) | CO (lb/hr) | NOX (lb/hr) | SOX (lb/hr) | PM10 (lb/hr) | PM2.5 (lb/hr) | CO2 (lb/hr) | CH4 (lb/hr) | N2O (lb/hr) | No of Equipment | Hrs Per Day | Days in Service | ROG lbs/day | CO lbs/day | NOX lbs/day | SOX lbs/day | PM10 lbs/day | PM2.5 lbs/day | CO2 lbs/day | CH4 lbs/day | N2O lbs/day
Construction Inspection
Salt Creek Substation - Substation General Construction, CMU Wall, Testing, Energization
Air Compressor | DIESEL | 78 | 0.48 | 0.062433 | 0.3054 | 0.38971 | 0.00055075 | 0.024762 | 0.022038 | 46.9502 | 0.0056332 | 0.037023 | 1 | 8 | 125 | 0.49946 | 2.4432 | 3.1177 | 0.004406 | 0.1981 | 0.1763 | 375.6018 | 0.045066 | 0.29618
Refuel Truck | DIESEL | 175 |  | 0.11792 | 0.36512 | 0.86781 | 0.0018739 | 0.029042 | 0.00049451 | 166.5454 | 0.01064 | 0.082442 | 1 | 9 | 125 | 1.0613 | 3.2861 | 7.8103 | 0.016865 | 0.26138 | 0.0044506 | 1498.9087 | 0.095759 | 0.74198
Generator | DIESEL | 5 | 0.74 | 0.013017 | 0.048942 | 0.043395 | 0.00015884 | 0.0048942 | 0.0043558 | 10.2077 | 0.0011745 | 0.0041225 | 1 | 3 | 125 | 0.039051 | 0.14683 | 0.13019 | 0.00047652 | 0.014683 | 0.013067 | 30.623 | 0.0035235 | 0.012368
Subtotal | [15 empty] | 1.5998 | 5.8761 | 11.0582 | 0.021748 | 0.47415 | 0.19382 | 1905.1335 | 0.14435 | 1.0505
Salt Creek Substation Wiring
Wiring Truck | DIESEL | 175 |  | 0.11792 | 0.36512 | 0.86781 | 0.0018739 | 0.029042 | 0.00049451 | 166.5454 | 0.01064 | 0.082442 | 1 | 2 | 280 | 0.23584 | 0.73024 | 1.7356 | 0.0037478 | 0.058083 | 0.00098902 | 333.0908 | 0.02128 | 0.16488
Subtotal | [15 empty] | 0.23584 | 0.73024 | 1.7356 | 0.0037478 | 0.058083 | 0.00098902 | 333.0908 | 0.02128 | 0.16488
Salt Creek Substation Above Grade Construction
Bucket Truck | DIESEL | 235 |  | 0.11792 | 0.36512 | 0.86781 | 0.0018739 | 0.029042 | 0.00049451 | 166.5454 | 0.01064 | 0.082442 | 1 | 8 | 4 | 0.94338 | 2.921 | 6.9425 | 0.014991 | 0.23233 | 0.0039561 | 1332.3633 | 0.085119 | 0.65954
Boom Truck | DIESEL | 235 |  | 0.11792 | 0.36512 | 0.86781 | 0.0018739 | 0.029042 | 0.00049451 | 166.5454 | 0.01064 | 0.082442 | 1 | 8 | 4 | 0.94338 | 2.921 | 6.9425 | 0.014991 | 0.23233 | 0.0039561 | 1332.3633 | 0.085119 | 0.65954
Skid Steer / Skip Loader | DIESEL | 37 | 0.37 | 0.032313 | 0.12374 | 0.16056 | 0.0003299 | 0.013581 | 0.012087 | 25.5192 | 0.0029156 | 0.015253 | 1 | 1 | 75 | 0.032313 | 0.12374 | 0.16056 | 0.0003299 | 0.013581 | 0.012087 | 25.5192 | 0.0029156 | 0.015253
Water Truck | DIESEL | 175 |  | 0.11792 | 0.36512 | 0.86781 | 0.0018739 | 0.029042 | 0.00049451 | 166.5454 | 0.01064 | 0.082442 | 1 | 8 | 40 | 0.94338 | 2.921 | 6.9425 | 0.014991 | 0.23233 | 0.0039561 | 1332.3633 | 0.085119 | 0.65954
Subtotal | [15 empty] | 2.8624 | 8.8867 | 20.9881 | 0.045304 | 0.71058 | 0.023956 | 4022.6091 | 0.25827 | 1.9939
Total Equipment | [15 empty] | 4.6981 | 15.493 | 33.7819 | 0.0708 | 1.2428 | 0.21877 | 6260.8335 | 0.4239 | 3.2093

## Construction Trucks SCS 2-27-17
Table A-158. 2-27-17 Daily Construction Emissions, Construction Truck Trips, Salt Creek Substation
Vehicle | Vehicle Class | Peak No. of Trucks per day | Total No. of Trucks | Speed | VMT | CO | NOX | ROG | SOx | PM10 |  |  | PM2.5 |  |  | CO2 | CH4 | N2O | Emissions, lbs/day
|  |  |  | (mph) | (mi/vehicle-day) | Running Exhaust (g/mi) | Running Exhaust (g/mi) | Running Exhaust (g/mi) | Running Exhaust (g/mi) | Running Exhaust (g/mi) | Tire Wear (g/mi) | Brake Wear (g/mi) | Running Exhaust (g/mi) | Tire Wear (g/mi) | Brake Wear (g/mi) | Running Exhaust (g/mi) | Running Exhaust (g/mi) | Running Exhaust (g/mi) | CO | NOx | VOCs | SOx | PM10 | PM2.5 | Paved Road Fugitive Dust PM10 | Paved Road Fugitive Dust PM2.5 | CO2 | CH4 | N2O
Salt Creek Substation - Substation General Construction
Foreman Pick-Up | Light Duty Truck 1, Diesel | 3 |  | 35 | 60 | 0.25172 | 0.4647 | 0.056776 | 0.0035024 | 0.046899 | 0.008 | 0.03675 | 0.043147 | 0.002 | 0.01575 | 243.9662 | 0.013941 | 0.0062494 | 0.099891 | 0.18441 | 0.022531 | 0.0013899 | 0.036369 | 0.024166 | 0.017662 | 0.0037091 | 96.8141 | 0.0055322 | 0.00248
Subtotal | [18 empty] | 0.099891 | 0.18441 | 0.022531 | 0.0013899 | 0.036369 | 0.024166 | 0.017662 | 0.0037091 | 96.8141 | 0.0055322 | 0.00248
Substation Above Grade Construction
Pickup Truck | Light Duty Truck 1, Diesel | 3 |  | 35 | 60 | 0.25172 | 0.4647 | 0.056776 | 0.0035024 | 0.046899 | 0.008 | 0.03675 | 0.043147 | 0.002 | 0.01575 | 243.9662 | 0.013941 | 0.0062494 | 0.099891 | 0.18441 | 0.022531 | 0.0013899 | 0.036369 | 0.024166 | 0 | 0 | 96.8141 | 0.0055322 | 0.00248
Boom Truck/Delivery Truck | Heavy Duty Truck, Diesel | 2 |  | 35 | 80 | 1.0826 | 4.9713 | 0.26248 | 0.010712 | 0.07168 | 0.036 | 0.06174 | 0.065946 | 0.003 | 0.05586 | 1710.7261 | 0.015235 | 0.043822 | 0.38189 | 1.7536 | 0.092588 | 0.0037785 | 0.059761 | 0.044024 | 0 | 0 | 603.444 | 0.0053741 | 0.015458
Subtotal | [18 empty] | 0.48178 | 1.938 | 0.11512 | 0.0051684 | 0.096131 | 0.06819 | 0 | 0 | 700.2581 | 0.010906 | 0.017938
Simultaneous Construction Trucks | [18 empty] | 0.58167 | 2.1224 | 0.13765 | 0.0065582 | 0.1325 | 0.092356 | 0.017662 | 0.0037091 | 797.0722 | 0.016439 | 0.020418
2012 Emission Factors from EMFAC2007, average temp 60F; SCAB
Paved Road Fugitive Dust
EPA's AP-42, Section 13.2.1, November 2006
E = k(sL/2)^0.65 x (W/3)^1.5 - C
For LDT assume 2 tons/vehicle, MDT assume 13 tons/vehicle, HDT assume 20 tons/vehicle
Assume silt loading for 10,000 ADT roadways = 0.03 g/m3
Assume k = 0.016 PM10
Assume 6 miles in addition for track-out for PM10
Emission Factors
PM10, LDT | 9.8123e-05
PM10, MDT | 0.0089448
PM10, HDT | 0.017496

## WorkerTrips SCS 2-27-17
Table A-159. 2-27-17 Daily Construction Emissions, Worker Trips, Salt Creek Substation
Construction Phase | Vehicle Class | No. of Daily Workers | Speed | VMT | CO |  | NOX |  | ROG | [5 empty] | SOx |  | PM10 |  |  |  | PM2.5 |  |  |  | CO2 |  | CH4 |  | N2O
|  | Per Construction Phase | (mph) | (mi/vehicle-day) | Running Exhaust (g/mi) | Start-Up (g/vehicle-day) | Running Exhaust (g/mi) | Start-Up (g/vehicle-day) | Running Exhaust (g/mi) | Start-Up (g/vehicle-day) | Hot-Soak (g/vehicle-day) | Resting Loss (g/vehicle-day) | Running Evaporative (g/mi) | Diurnal Evaporative (g/vehicle-day) | Running Exhaust (g/mi) | Start-Up (g/vehicle-day) | Running Exhaust (g/mi) | Start-Up (g/vehicle-day) | Tire Wear (g/mi) | Brake Wear (g/mi) | Running Exhaust (g/mi) | Start-Up (g/vehicle-day) | Tire Wear (g/mi) | Brake Wear (g/mi) | Running Exhaust (g/mi) | Start-Up (g/vehicle-day) | Running Exhaust (g/mi) | Start-Up (g/vehicle-day) | Running Exhaust (g/mi) | Start-Up (g/vehicle-day)
Substation General Construction | Light-Duty Truck, catalyst | 3 | 35 | 80 | 2.3612 | 31.4245 | 0.22494 | 1.8137 | 0.057965 | 2.3946 | 1.622 | 0.70709 | 0.16038 | 0.71465 | 0.0040478 | 0.0058408 | 0.0032158 | 0.029199 | 0.008 | 0.03675 | 0.0029606 | 0.026884 | 0.002 | 0.01575 | 308.6379 | 448.5482 | 0.0177 | 0.022096 | 0.0326 | 0.0097223
Substation Wiring | Light-Duty Truck, catalyst | 2 | 35 | 80 | 2.3612 | 31.4245 | 0.22494 | 1.8137 | 0.057965 | 2.3946 | 1.622 | 0.70709 | 0.16038 | 0.71465 | 0.0040478 | 0.0058408 | 0.0032158 | 0.029199 | 0.008 | 0.03675 | 0.0029606 | 0.026884 | 0.002 | 0.01575 | 308.6379 | 448.5482 | 0.0177 | 0.022096 | 0.0326 | 0.0097223
Substation Above Grade Construction | Light-Duty Truck, catalyst | 11 | 35 | 80 | 2.3612 | 31.4245 | 0.22494 | 1.8137 | 0.057965 | 2.3946 | 1.622 | 0.70709 | 0.16038 | 0.71465 | 0.0040478 | 0.0058408 | 0.0032158 | 0.029199 | 0.008 | 0.03675 | 0.0029606 | 0.026884 | 0.002 | 0.01575 | 308.6379 | 448.5482 | 0.0177 | 0.022096 | 0.0326 | 0.0097223
EMFAC2011 emission factors for 2016
Assume startup after 8 hours
Assume 45 minutes run time total
2009 Emission Factors from EMFAC2007, average temp 60F; South Coast Air Basin | [26 empty] | lbs/mile |  |  |  | #REF! | #REF! | #REF! | #REF! | #REF! | #REF! | #REF! | #REF! | #REF! | #REF! | #REF! | #REF! | #REF! | #REF! | #REF! | #REF! | #REF! | #REF! | #REF! | #REF!
[31 empty] | Emissions, lbs/day | [9 empty] | Total Emissions, tons
[31 empty] | CO | NOx | VOCs | SOx | PM10 | PM2.5 | Paved Road Fugitive Dust PM10 | Paved Road Fugitive Dust PM2.5 | CO2 | CH4 | CO | NOx | VOCs | SOx | PM10 | PM2.5 | Paved Road Fugitive Dust PM10 | Paved Road Fugitive Dust PM2.5 | CO2 | CH4
Paved Road Fugitive Dust | [25 empty] | KCAPCD | Segment | Length
EPA's AP-42, Section 13.2.1, November 2006 | [26 empty] | A | 13.25 |  |  | #REF! | #REF! | #REF! | #REF! | #REF! | #REF! | #REF! | #REF! | #REF! | #REF! | #REF! | #REF! | #REF! | #REF! | #REF! | #REF! | #REF! | #REF! | #REF! | #REF!
E = k(sL/2)^0.65 x (W/3)^1.5 - C | [26 empty] | B | 20.299 |  |  | #REF! | #REF! | #REF! | #REF! | #REF! | #REF! | #REF! | #REF! | #REF! | #REF! | #REF! | #REF! | #REF! | #REF! | #REF! | #REF! | #REF! | #REF! | #REF! | #REF!
For light-duty trucks assume 2 tons/vehicle | [26 empty] | C | 21.68 |  |  | #REF! | #REF! | #REF! | #REF! | #REF! | #REF! | #REF! | #REF! | #REF! | #REF! | #REF! | #REF! | #REF! | #REF! | #REF! | #REF! | #REF! | #REF! | #REF! | #REF!
Assume silt loading for 10,000 ADT roadways = 0.03 g/m3 | [26 empty] | D | 9.3047 |  |  | #REF! | #REF! | #REF! | #REF! | #REF! | #REF! | #REF! | #REF! | #REF! | #REF! | #REF! | #REF! | #REF! | #REF! | #REF! | #REF! | #REF! | #REF! | #REF! | #REF!
Assume k = 0.016 PM10 | [26 empty] | E | 5.0348 |  |  | #REF! | #REF! | #REF! | #REF! | #REF! | #REF! | #REF! | #REF! | #REF! | #REF! | #REF! | #REF! | #REF! | #REF! | #REF! | #REF! | #REF! | #REF! | #REF! | #REF!
Assume 6 miles in addition for track-out for PM10 | [26 empty] | F | 0 |  |  | #REF! | #REF! | #REF! | #REF! | #REF! | #REF! | #REF! | #REF! | #REF! | #REF! | #REF! | #REF! | #REF! | #REF! | #REF! | #REF! | #REF! | #REF! | #REF! | #REF!
Emission Factors | [26 empty] | G | 0 |  |  | #REF! | #REF! | #REF! | #REF! | #REF! | #REF! | #REF! | #REF! | #REF! | #REF! | #REF! | #REF! | #REF! | #REF! | #REF! | #REF! | #REF! | #REF! | #REF! | #REF!
PM10 | 9.8123e-05 | [25 empty] | H | 0 |  |  | #REF! | #REF! | #REF! | #REF! | #REF! | #REF! | #REF! | #REF! | #REF! | #REF! | #REF! | #REF! | #REF! | #REF! | #REF! | #REF! | #REF! | #REF! | #REF! | #REF!
[27 empty] | I | 0 |  |  | #REF! | #REF! | #REF! | #REF! | #REF! | #REF! | #REF! | #REF! | #REF! | #REF! | #REF! | #REF! | #REF! | #REF! | #REF! | #REF! | #REF! | #REF! | #REF! | #REF!
[26 empty] | AVAQMD | Segment | Length
Unpaved Road Fugitive Dust | [26 empty] | A | 0 |  |  | #REF! | #REF! | #REF! | #REF! | #REF! | #REF! | #REF! | #REF! | #REF! | #REF! | #REF! | #REF! | #REF! | #REF! | #REF! | #REF! | #REF! | #REF! | #REF! | #REF!
EPA's AP-42, Section 13.2.2 | [26 empty] | B | 6.201 |  |  | #REF! | #REF! | #REF! | #REF! | #REF! | #REF! | #REF! | #REF! | #REF! | #REF! | #REF! | #REF! | #REF! | #REF! | #REF! | #REF! | #REF! | #REF! | #REF! | #REF!
Industrial Roads | [26 empty] | C | 0 |  |  | #REF! | #REF! | #REF! | #REF! | #REF! | #REF! | #REF! | #REF! | #REF! | #REF! | #REF! | #REF! | #REF! | #REF! | #REF! | #REF! | #REF! | #REF! | #REF! | #REF!
E = k (s/12)^a x (W/3)^b | [26 empty] | D | 9.8038 |  |  | #REF! | #REF! | #REF! | #REF! | #REF! | #REF! | #REF! | #REF! | #REF! | #REF! | #REF! | #REF! | #REF! | #REF! | #REF! | #REF! | #REF! | #REF! | #REF! | #REF!
Assume 61% control efficiency for watering 3 x daily | [26 empty] | E | 7.2452 |  |  | #REF! | #REF! | #REF! | #REF! | #REF! | #REF! | #REF! | #REF! | #REF! | #REF! | #REF! | #REF! | #REF! | #REF! | #REF! | #REF! | #REF! | #REF! | #REF! | #REF!
For light-duty trucks assume 2 tons/vehicle | [26 empty] | F | 3.6 |  |  | #REF! | #REF! | #REF! | #REF! | #REF! | #REF! | #REF! | #REF! | #REF! | #REF! | #REF! | #REF! | #REF! | #REF! | #REF! | #REF! | #REF! | #REF! | #REF! | #REF!
k = 1.5 for PM10, 0.15 for PM2.5 | [26 empty] | G | 6.1984 |  |  | #REF! | #REF! | #REF! | #REF! | #REF! | #REF! | #REF! | #REF! | #REF! | #REF! | #REF! | #REF! | #REF! | #REF! | #REF! | #REF! | #REF! | #REF! | #REF! | #REF!
s = 8.5, a = 0.9, b = 0.45 | [26 empty] | H | 5.1995 |  |  | #REF! | #REF! | #REF! | #REF! | #REF! | #REF! | #REF! | #REF! | #REF! | #REF! | #REF! | #REF! | #REF! | #REF! | #REF! | #REF! | #REF! | #REF! | #REF! | #REF!
Emission Factors | [26 empty] | I | 17.7142 |  |  | #REF! | #REF! | #REF! | #REF! | #REF! | #REF! | #REF! | #REF! | #REF! | #REF! | #REF! | #REF! | #REF! | #REF! | #REF! | #REF! | #REF! | #REF! | #REF! | #REF!
PM10 | 0.35738
PM2.5 | 0.035738 | [24 empty] | SCAQMD | Segment | Length
[27 empty] | A | 0 |  |  | #REF! | #REF! | #REF! | #REF! | #REF! | #REF! | #REF! | #REF! | #REF! | #REF! | #REF! | #REF! | #REF! | #REF! | #REF! | #REF! | #REF! | #REF! | #REF! | #REF!
[27 empty] | B | 0 |  |  | #REF! | #REF! | #REF! | #REF! | #REF! | #REF! | #REF! | #REF! | #REF! | #REF! | #REF! | #REF! | #REF! | #REF! | #REF! | #REF! | #REF! | #REF! | #REF! | #REF!
[27 empty] | C | 0 |  |  | #REF! | #REF! | #REF! | #REF! | #REF! | #REF! | #REF! | #REF! | #REF! | #REF! | #REF! | #REF! | #REF! | #REF! | #REF! | #REF! | #REF! | #REF! | #REF! | #REF!
[27 empty] | D | 16.5416 |  |  | #REF! | #REF! | #REF! | #REF! | #REF! | #REF! | #REF! | #REF! | #REF! | #REF! | #REF! | #REF! | #REF! | #REF! | #REF! | #REF! | #REF! | #REF! | #REF! | #REF!
[27 empty] | E | 0 |  |  | #REF! | #REF! | #REF! | #REF! | #REF! | #REF! | #REF! | #REF! | #REF! | #REF! | #REF! | #REF! | #REF! | #REF! | #REF! | #REF! | #REF! | #REF! | #REF! | #REF!
[27 empty] | F | 0 |  |  | #REF! | #REF! | #REF! | #REF! | #REF! | #REF! | #REF! | #REF! | #REF! | #REF! | #REF! | #REF! | #REF! | #REF! | #REF! | #REF! | #REF! | #REF! | #REF! | #REF!
[27 empty] | G | 14.6016 |  |  | #REF! | #REF! | #REF! | #REF! | #REF! | #REF! | #REF! | #REF! | #REF! | #REF! | #REF! | #REF! | #REF! | #REF! | #REF! | #REF! | #REF! | #REF! | #REF! | #REF!
[27 empty] | H | 14.5705 |  |  | #REF! | #REF! | #REF! | #REF! | #REF! | #REF! | #REF! | #REF! | #REF! | #REF! | #REF! | #REF! | #REF! | #REF! | #REF! | #REF! | #REF! | #REF! | #REF! | #REF!
[27 empty] | I | 14.1458 |  |  | #REF! | #REF! | #REF! | #REF! | #REF! | #REF! | #REF! | #REF! | #REF! | #REF! | #REF! | #REF! | #REF! | #REF! | #REF! | #REF! | #REF! | #REF! | #REF! | #REF!
[26 empty] | Alternative Corridors |  |  |  |  | CO | NOx | ROG | SOx | PM10 | PM2.5 | Paved Road Fugitive Dust PM10 | Paved Road Fugitive Dust PM2.5 | CO2 | CH4 | CO | NOx | VOCs | SOx | PM10 | PM2.5 | Paved Road Fugitive Dust PM10 | Paved Road Fugitive Dust PM2.5 | CO2 | CH4
ACDJK
[26 empty] | KCAPCD |  |  |  |  | #REF! | #REF! | #REF! | #REF! | #REF! | #REF! | #REF! | #REF! | #REF! | #REF! | #REF! | #REF! | #REF! | #REF! | #REF! | #REF! | #REF! | #REF! | #REF! | #REF!
[26 empty] | AVAQMD |  |  |  |  | #REF! | #REF! | #REF! | #REF! | #REF! | #REF! | #REF! | #REF! | #REF! | #REF! | #REF! | #REF! | #REF! | #REF! | #REF! | #REF! | #REF! | #REF! | #REF! | #REF!
[26 empty] | SCAQMD |  |  |  |  | #REF! | #REF! | #REF! | #REF! | #REF! | #REF! | #REF! | #REF! | #REF! | #REF! | #REF! | #REF! | #REF! | #REF! | #REF! | #REF! | #REF! | #REF! | #REF! | #REF!
ACEGK
[26 empty] | KCAPCD |  |  |  |  | #REF! | #REF! | #REF! | #REF! | #REF! | #REF! | #REF! | #REF! | #REF! | #REF! | #REF! | #REF! | #REF! | #REF! | #REF! | #REF! | #REF! | #REF! | #REF! | #REF!
[26 empty] | AVAQMD |  |  |  |  | #REF! | #REF! | #REF! | #REF! | #REF! | #REF! | #REF! | #REF! | #REF! | #REF! | #REF! | #REF! | #REF! | #REF! | #REF! | #REF! | #REF! | #REF! | #REF! | #REF!
[26 empty] | SCAQMD |  |  |  |  | #REF! | #REF! | #REF! | #REF! | #REF! | #REF! | #REF! | #REF! | #REF! | #REF! | #REF! | #REF! | #REF! | #REF! | #REF! | #REF! | #REF! | #REF! | #REF! | #REF!
ACEFHK
[26 empty] | KCAPCD |  |  |  |  | #REF! | #REF! | #REF! | #REF! | #REF! | #REF! | #REF! | #REF! | #REF! | #REF! | #REF! | #REF! | #REF! | #REF! | #REF! | #REF! | #REF! | #REF! | #REF! | #REF!
[26 empty] | AVAQMD |  |  |  |  | #REF! | #REF! | #REF! | #REF! | #REF! | #REF! | #REF! | #REF! | #REF! | #REF! | #REF! | #REF! | #REF! | #REF! | #REF! | #REF! | #REF! | #REF! | #REF! | #REF!
[26 empty] | SCAQMD |  |  |  |  | #REF! | #REF! | #REF! | #REF! | #REF! | #REF! | #REF! | #REF! | #REF! | #REF! | #REF! | #REF! | #REF! | #REF! | #REF! | #REF! | #REF! | #REF! | #REF! | #REF!
ACEFIK
[26 empty] | KCAPCD |  |  |  |  | #REF! | #REF! | #REF! | #REF! | #REF! | #REF! | #REF! | #REF! | #REF! | #REF! | #REF! | #REF! | #REF! | #REF! | #REF! | #REF! | #REF! | #REF! | #REF! | #REF!
[26 empty] | AVAQMD |  |  |  |  | #REF! | #REF! | #REF! | #REF! | #REF! | #REF! | #REF! | #REF! | #REF! | #REF! | #REF! | #REF! | #REF! | #REF! | #REF! | #REF! | #REF! | #REF! | #REF! | #REF!
[26 empty] | SCAQMD |  |  |  |  | #REF! | #REF! | #REF! | #REF! | #REF! | #REF! | #REF! | #REF! | #REF! | #REF! | #REF! | #REF! | #REF! | #REF! | #REF! | #REF! | #REF! | #REF! | #REF! | #REF!
ABGK
[26 empty] | KCAPCD |  |  |  |  | #REF! | #REF! | #REF! | #REF! | #REF! | #REF! | #REF! | #REF! | #REF! | #REF! | #REF! | #REF! | #REF! | #REF! | #REF! | #REF! | #REF! | #REF! | #REF! | #REF!
[26 empty] | AVAQMD |  |  |  |  | #REF! | #REF! | #REF! | #REF! | #REF! | #REF! | #REF! | #REF! | #REF! | #REF! | #REF! | #REF! | #REF! | #REF! | #REF! | #REF! | #REF! | #REF! | #REF! | #REF!
[26 empty] | SCAQMD |  |  |  |  | #REF! | #REF! | #REF! | #REF! | #REF! | #REF! | #REF! | #REF! | #REF! | #REF! | #REF! | #REF! | #REF! | #REF! | #REF! | #REF! | #REF! | #REF! | #REF! | #REF!
ABFHK
[26 empty] | KCAPCD |  |  |  |  | #REF! | #REF! | #REF! | #REF! | #REF! | #REF! | #REF! | #REF! | #REF! | #REF! | #REF! | #REF! | #REF! | #REF! | #REF! | #REF! | #REF! | #REF! | #REF! | #REF!
[26 empty] | AVAQMD |  |  |  |  | #REF! | #REF! | #REF! | #REF! | #REF! | #REF! | #REF! | #REF! | #REF! | #REF! | #REF! | #REF! | #REF! | #REF! | #REF! | #REF! | #REF! | #REF! | #REF! | #REF!
[26 empty] | SCAQMD |  |  |  |  | #REF! | #REF! | #REF! | #REF! | #REF! | #REF! | #REF! | #REF! | #REF! | #REF! | #REF! | #REF! | #REF! | #REF! | #REF! | #REF! | #REF! | #REF! | #REF! | #REF!
ABFIK
[26 empty] | KCAPCD |  |  |  |  | #REF! | #REF! | #REF! | #REF! | #REF! | #REF! | #REF! | #REF! | #REF! | #REF! | #REF! | #REF! | #REF! | #REF! | #REF! | #REF! | #REF! | #REF! | #REF! | #REF!
[26 empty] | AVAQMD |  |  |  |  | #REF! | #REF! | #REF! | #REF! | #REF! | #REF! | #REF! | #REF! | #REF! | #REF! | #REF! | #REF! | #REF! | #REF! | #REF! | #REF! | #REF! | #REF! | #REF! | #REF!
[26 empty] | SCAQMD |  |  |  |  | #REF! | #REF! | #REF! | #REF! | #REF! | #REF! | #REF! | #REF! | #REF! | #REF! | #REF! | #REF! | #REF! | #REF! | #REF! | #REF! | #REF! | #REF! | #REF! | #REF!
Construction Phase | Vehicle Class | No. of Daily Workers | Speed | VMT | Emissions, lbs/day
|  | Per Construction Phase | (mph) | (mi/vehicle-day) | CO | NOx | VOCs | SOx | PM10 | PM2.5 | Paved Road Fugitive Dust PM10 | Paved Road Fugitive Dust PM2.5 | CO2 | CH4 | N2O
Substation General Construction | Light-Duty Truck, catalyst | 3 | 35 | 80 | 1.4572 | 0.13101 | 0.1515 | 0.0021804 | 0.025572 | 0.011136 | 0.025316 | 0.010379 | 166.2707 | 0.0095114 | 0.017313
Substation Wiring | Light-Duty Truck, catalyst | 2 | 35 | 80 | 0.97144 | 0.087341 | 0.101 | 0.0014536 | 0.017048 | 0.007424 | 0.016877 | 0.0069196 | 110.8472 | 0.006341 | 0.011542
Substation Above Grade Construction | Light-Duty Truck, catalyst | 11 | 35 | 80 | 5.3429 | 0.48038 | 0.5555 | 0.0079948 | 0.093765 | 0.040832 | 0.092824 | 0.038058 | 609.6593 | 0.034875 | 0.063482
Simultaneous Worker Trips |  |  |  |  | 7.7715 | 0.69873 | 0.808 | 0.011629 | 0.13639 | 0.059392 | 0.13502 | 0.055357 | 886.7772 | 0.050728 | 0.092338

## Equipment SCS 3-6-17
Table A-160. 3-6-17 Daily Construction Emissions, Construction Heavy Equipment Use, Salt Creek Substation
|  |  |  | Emission Factors | [11 empty] | Emissions
Equipment/Phase | FUEL | HP | Load Factor | ROG (lb/hr) | CO (lb/hr) | NOX (lb/hr) | SOX (lb/hr) | PM10 (lb/hr) | PM2.5 (lb/hr) | CO2 (lb/hr) | CH4 (lb/hr) | N2O (lb/hr) | No of Equipment | Hrs Per Day | Days in Service | ROG lbs/day | CO lbs/day | NOX lbs/day | SOX lbs/day | PM10 lbs/day | PM2.5 lbs/day | CO2 lbs/day | CH4 lbs/day | N2O lbs/day
Construction Inspection
Salt Creek Substation - Substation General Construction, CMU Wall, Testing, Energization
Air Compressor | DIESEL | 78 | 0.48 | 0.062433 | 0.3054 | 0.38971 | 0.00055075 | 0.024762 | 0.022038 | 46.9502 | 0.0056332 | 0.037023 | 1 | 8 | 125 | 0.49946 | 2.4432 | 3.1177 | 0.004406 | 0.1981 | 0.1763 | 375.6018 | 0.045066 | 0.29618
Refuel Truck | DIESEL | 175 |  | 0.11792 | 0.36512 | 0.86781 | 0.0018739 | 0.029042 | 0.00049451 | 166.5454 | 0.01064 | 0.082442 | 1 | 9 | 125 | 1.0613 | 3.2861 | 7.8103 | 0.016865 | 0.26138 | 0.0044506 | 1498.9087 | 0.095759 | 0.74198
Generator | DIESEL | 5 | 0.74 | 0.013017 | 0.048942 | 0.043395 | 0.00015884 | 0.0048942 | 0.0043558 | 10.2077 | 0.0011745 | 0.0041225 | 1 | 3 | 125 | 0.039051 | 0.14683 | 0.13019 | 0.00047652 | 0.014683 | 0.013067 | 30.623 | 0.0035235 | 0.012368
Subtotal | [15 empty] | 1.5998 | 5.8761 | 11.0582 | 0.021748 | 0.47415 | 0.19382 | 1905.1335 | 0.14435 | 1.0505
Salt Creek Substation Wiring
Wiring Truck | DIESEL | 175 |  | 0.11792 | 0.36512 | 0.86781 | 0.0018739 | 0.029042 | 0.00049451 | 166.5454 | 0.01064 | 0.082442 | 1 | 2 | 280 | 0.23584 | 0.73024 | 1.7356 | 0.0037478 | 0.058083 | 0.00098902 | 333.0908 | 0.02128 | 0.16488
Subtotal | [15 empty] | 0.23584 | 0.73024 | 1.7356 | 0.0037478 | 0.058083 | 0.00098902 | 333.0908 | 0.02128 | 0.16488
Salt Creek Substation Above Grade Construction
Bucket Truck | DIESEL | 235 |  | 0.11792 | 0.36512 | 0.86781 | 0.0018739 | 0.029042 | 0.00049451 | 166.5454 | 0.01064 | 0.082442 | 1 | 8 | 4 | 0.94338 | 2.921 | 6.9425 | 0.014991 | 0.23233 | 0.0039561 | 1332.3633 | 0.085119 | 0.65954
Boom Truck | DIESEL | 235 |  | 0.11792 | 0.36512 | 0.86781 | 0.0018739 | 0.029042 | 0.00049451 | 166.5454 | 0.01064 | 0.082442 | 1 | 8 | 4 | 0.94338 | 2.921 | 6.9425 | 0.014991 | 0.23233 | 0.0039561 | 1332.3633 | 0.085119 | 0.65954
Skid Steer / Skip Loader | DIESEL | 37 | 0.37 | 0.032313 | 0.12374 | 0.16056 | 0.0003299 | 0.013581 | 0.012087 | 25.5192 | 0.0029156 | 0.015253 | 1 | 1 | 75 | 0.032313 | 0.12374 | 0.16056 | 0.0003299 | 0.013581 | 0.012087 | 25.5192 | 0.0029156 | 0.015253
Cable Dolly | None
Water Truck | DIESEL | 175 |  | 0.11792 | 0.36512 | 0.86781 | 0.0018739 | 0.029042 | 0.00049451 | 166.5454 | 0.01064 | 0.082442 | 1 | 8 | 40 | 0.94338 | 2.921 | 6.9425 | 0.014991 | 0.23233 | 0.0039561 | 1332.3633 | 0.085119 | 0.65954
Subtotal | [15 empty] | 2.8624 | 8.8867 | 20.9881 | 0.045304 | 0.71058 | 0.023956 | 4022.6091 | 0.25827 | 1.9939
Total Equipment | [15 empty] | 4.6981 | 15.493 | 33.7819 | 0.0708 | 1.2428 | 0.21877 | 6260.8335 | 0.4239 | 3.2093

## Construction Trucks SCS 3-6-17
Table A-161. 3-6-17 Daily Construction Emissions, Construction Truck Trips, Salt Creek Substation
Vehicle | Vehicle Class | Peak No. of Trucks per day | Total No. of Trucks | Speed | VMT | CO | NOX | ROG | SOx | PM10 |  |  | PM2.5 |  |  | CO2 | CH4 | N2O | Emissions, lbs/day
|  |  |  | (mph) | (mi/vehicle-day) | Running Exhaust (g/mi) | Running Exhaust (g/mi) | Running Exhaust (g/mi) | Running Exhaust (g/mi) | Running Exhaust (g/mi) | Tire Wear (g/mi) | Brake Wear (g/mi) | Running Exhaust (g/mi) | Tire Wear (g/mi) | Brake Wear (g/mi) | Running Exhaust (g/mi) | Running Exhaust (g/mi) | Running Exhaust (g/mi) | CO | NOx | VOCs | SOx | PM10 | PM2.5 | Paved Road Fugitive Dust PM10 | Paved Road Fugitive Dust PM2.5 | CO2 | CH4 | N2O
Salt Creek Substation - Substation General Construction
Foreman Pick-Up | Light Duty Truck 1, Diesel | 3 |  | 35 | 60 | 0.25172 | 0.4647 | 0.056776 | 0.0035024 | 0.046899 | 0.008 | 0.03675 | 0.043147 | 0.002 | 0.01575 | 243.9662 | 0.013941 | 0.0062494 | 0.099891 | 0.18441 | 0.022531 | 0.0013899 | 0.036369 | 0.024166 | 0.017662 | 0.0037091 | 96.8141 | 0.0055322 | 0.00248
Subtotal | [18 empty] | 0.099891 | 0.18441 | 0.022531 | 0.0013899 | 0.036369 | 0.024166 | 0.017662 | 0.0037091 | 96.8141 | 0.0055322 | 0.00248
Substation Above Grade Construction
Pickup Truck | Light Duty Truck 1, Diesel | 3 |  | 35 | 60 | 0.25172 | 0.4647 | 0.056776 | 0.0035024 | 0.046899 | 0.008 | 0.03675 | 0.043147 | 0.002 | 0.01575 | 243.9662 | 0.013941 | 0.0062494 | 0.099891 | 0.18441 | 0.022531 | 0.0013899 | 0.036369 | 0.024166 | 0 | 0 | 96.8141 | 0.0055322 | 0.00248
Boom Truck/Delivery Truck | Heavy Duty Truck, Diesel | 1 |  | 35 | 80 | 1.0826 | 4.9713 | 0.26248 | 0.010712 | 0.07168 | 0.036 | 0.06174 | 0.065946 | 0.003 | 0.05586 | 1710.7261 | 0.015235 | 0.043822 | 0.19095 | 0.87679 | 0.046294 | 0.0018893 | 0.029881 | 0.022012 | 0 | 0 | 301.722 | 0.0026871 | 0.0077289
Subtotal | [18 empty] | 0.29084 | 1.0612 | 0.068824 | 0.0032791 | 0.06625 | 0.046178 | 0 | 0 | 398.5361 | 0.0082193 | 0.010209
Simultaneous Construction Trucks | [18 empty] | 0.39073 | 1.2456 | 0.091355 | 0.004669 | 0.10262 | 0.070344 | 0.017662 | 0.0037091 | 495.3502 | 0.013752 | 0.012689
2012 Emission Factors from EMFAC2007, average temp 60F; SCAB
Paved Road Fugitive Dust
EPA's AP-42, Section 13.2.1, November 2006
E = k(sL/2)^0.65 x (W/3)^1.5 - C
For LDT assume 2 tons/vehicle, MDT assume 13 tons/vehicle, HDT assume 20 tons/vehicle
Assume silt loading for 10,000 ADT roadways = 0.03 g/m3
Assume k = 0.016 PM10
Assume 6 miles in addition for track-out for PM10
Emission Factors
PM10, LDT | 9.8123e-05
PM10, MDT | 0.0089448
PM10, HDT | 0.017496

## WorkerTrips SCS 3-6-17
Table A-162. 3-6-17 Daily Construction Emissions, Worker Trips, Salt Creek Substation
Construction Phase | Vehicle Class | No. of Daily Workers | Speed | VMT | CO |  | NOX |  | ROG | [5 empty] | SOx |  | PM10 |  |  |  | PM2.5 |  |  |  | CO2 |  | CH4 |  | N2O
|  | Per Construction Phase | (mph) | (mi/vehicle-day) | Running Exhaust (g/mi) | Start-Up (g/vehicle-day) | Running Exhaust (g/mi) | Start-Up (g/vehicle-day) | Running Exhaust (g/mi) | Start-Up (g/vehicle-day) | Hot-Soak (g/vehicle-day) | Resting Loss (g/vehicle-day) | Running Evaporative (g/mi) | Diurnal Evaporative (g/vehicle-day) | Running Exhaust (g/mi) | Start-Up (g/vehicle-day) | Running Exhaust (g/mi) | Start-Up (g/vehicle-day) | Tire Wear (g/mi) | Brake Wear (g/mi) | Running Exhaust (g/mi) | Start-Up (g/vehicle-day) | Tire Wear (g/mi) | Brake Wear (g/mi) | Running Exhaust (g/mi) | Start-Up (g/vehicle-day) | Running Exhaust (g/mi) | Start-Up (g/vehicle-day) | Running Exhaust (g/mi) | Start-Up (g/vehicle-day)
Substation General Construction | Light-Duty Truck, catalyst | 3 | 35 | 80 | 2.3612 | 31.4245 | 0.22494 | 1.8137 | 0.057965 | 2.3946 | 1.622 | 0.70709 | 0.16038 | 0.71465 | 0.0040478 | 0.0058408 | 0.0032158 | 0.029199 | 0.008 | 0.03675 | 0.0029606 | 0.026884 | 0.002 | 0.01575 | 308.6379 | 448.5482 | 0.0177 | 0.022096 | 0.0326 | 0.0097223
Substation Wiring | Light-Duty Truck, catalyst | 2 | 35 | 80 | 2.3612 | 31.4245 | 0.22494 | 1.8137 | 0.057965 | 2.3946 | 1.622 | 0.70709 | 0.16038 | 0.71465 | 0.0040478 | 0.0058408 | 0.0032158 | 0.029199 | 0.008 | 0.03675 | 0.0029606 | 0.026884 | 0.002 | 0.01575 | 308.6379 | 448.5482 | 0.0177 | 0.022096 | 0.0326 | 0.0097223
Substation Above Grade Construction | Light-Duty Truck, catalyst | 11 | 35 | 80 | 2.3612 | 31.4245 | 0.22494 | 1.8137 | 0.057965 | 2.3946 | 1.622 | 0.70709 | 0.16038 | 0.71465 | 0.0040478 | 0.0058408 | 0.0032158 | 0.029199 | 0.008 | 0.03675 | 0.0029606 | 0.026884 | 0.002 | 0.01575 | 308.6379 | 448.5482 | 0.0177 | 0.022096 | 0.0326 | 0.0097223
EMFAC2011 emission factors for 2016
Assume startup after 8 hours
Assume 45 minutes run time total
2009 Emission Factors from EMFAC2007, average temp 60F; South Coast Air Basin | [26 empty] | lbs/mile |  |  |  | #REF! | #REF! | #REF! | #REF! | #REF! | #REF! | #REF! | #REF! | #REF! | #REF! | #REF! | #REF! | #REF! | #REF! | #REF! | #REF! | #REF! | #REF! | #REF! | #REF!
[31 empty] | Emissions, lbs/day | [9 empty] | Total Emissions, tons
[31 empty] | CO | NOx | VOCs | SOx | PM10 | PM2.5 | Paved Road Fugitive Dust PM10 | Paved Road Fugitive Dust PM2.5 | CO2 | CH4 | CO | NOx | VOCs | SOx | PM10 | PM2.5 | Paved Road Fugitive Dust PM10 | Paved Road Fugitive Dust PM2.5 | CO2 | CH4
Paved Road Fugitive Dust | [25 empty] | KCAPCD | Segment | Length
EPA's AP-42, Section 13.2.1, November 2006 | [26 empty] | A | 13.25 |  |  | #REF! | #REF! | #REF! | #REF! | #REF! | #REF! | #REF! | #REF! | #REF! | #REF! | #REF! | #REF! | #REF! | #REF! | #REF! | #REF! | #REF! | #REF! | #REF! | #REF!
E = k(sL/2)^0.65 x (W/3)^1.5 - C | [26 empty] | B | 20.299 |  |  | #REF! | #REF! | #REF! | #REF! | #REF! | #REF! | #REF! | #REF! | #REF! | #REF! | #REF! | #REF! | #REF! | #REF! | #REF! | #REF! | #REF! | #REF! | #REF! | #REF!
For light-duty trucks assume 2 tons/vehicle | [26 empty] | C | 21.68 |  |  | #REF! | #REF! | #REF! | #REF! | #REF! | #REF! | #REF! | #REF! | #REF! | #REF! | #REF! | #REF! | #REF! | #REF! | #REF! | #REF! | #REF! | #REF! | #REF! | #REF!
Assume silt loading for 10,000 ADT roadways = 0.03 g/m3 | [26 empty] | D | 9.3047 |  |  | #REF! | #REF! | #REF! | #REF! | #REF! | #REF! | #REF! | #REF! | #REF! | #REF! | #REF! | #REF! | #REF! | #REF! | #REF! | #REF! | #REF! | #REF! | #REF! | #REF!
Assume k = 0.016 PM10 | [26 empty] | E | 5.0348 |  |  | #REF! | #REF! | #REF! | #REF! | #REF! | #REF! | #REF! | #REF! | #REF! | #REF! | #REF! | #REF! | #REF! | #REF! | #REF! | #REF! | #REF! | #REF! | #REF! | #REF!
Assume 6 miles in addition for track-out for PM10 | [26 empty] | F | 0 |  |  | #REF! | #REF! | #REF! | #REF! | #REF! | #REF! | #REF! | #REF! | #REF! | #REF! | #REF! | #REF! | #REF! | #REF! | #REF! | #REF! | #REF! | #REF! | #REF! | #REF!
Emission Factors | [26 empty] | G | 0 |  |  | #REF! | #REF! | #REF! | #REF! | #REF! | #REF! | #REF! | #REF! | #REF! | #REF! | #REF! | #REF! | #REF! | #REF! | #REF! | #REF! | #REF! | #REF! | #REF! | #REF!
PM10 | 9.8123e-05 | [25 empty] | H | 0 |  |  | #REF! | #REF! | #REF! | #REF! | #REF! | #REF! | #REF! | #REF! | #REF! | #REF! | #REF! | #REF! | #REF! | #REF! | #REF! | #REF! | #REF! | #REF! | #REF! | #REF!
[27 empty] | I | 0 |  |  | #REF! | #REF! | #REF! | #REF! | #REF! | #REF! | #REF! | #REF! | #REF! | #REF! | #REF! | #REF! | #REF! | #REF! | #REF! | #REF! | #REF! | #REF! | #REF! | #REF!
[26 empty] | AVAQMD | Segment | Length
Unpaved Road Fugitive Dust | [26 empty] | A | 0 |  |  | #REF! | #REF! | #REF! | #REF! | #REF! | #REF! | #REF! | #REF! | #REF! | #REF! | #REF! | #REF! | #REF! | #REF! | #REF! | #REF! | #REF! | #REF! | #REF! | #REF!
EPA's AP-42, Section 13.2.2 | [26 empty] | B | 6.201 |  |  | #REF! | #REF! | #REF! | #REF! | #REF! | #REF! | #REF! | #REF! | #REF! | #REF! | #REF! | #REF! | #REF! | #REF! | #REF! | #REF! | #REF! | #REF! | #REF! | #REF!
Industrial Roads | [26 empty] | C | 0 |  |  | #REF! | #REF! | #REF! | #REF! | #REF! | #REF! | #REF! | #REF! | #REF! | #REF! | #REF! | #REF! | #REF! | #REF! | #REF! | #REF! | #REF! | #REF! | #REF! | #REF!
E = k (s/12)^a x (W/3)^b | [26 empty] | D | 9.8038 |  |  | #REF! | #REF! | #REF! | #REF! | #REF! | #REF! | #REF! | #REF! | #REF! | #REF! | #REF! | #REF! | #REF! | #REF! | #REF! | #REF! | #REF! | #REF! | #REF! | #REF!
Assume 61% control efficiency for watering 3 x daily | [26 empty] | E | 7.2452 |  |  | #REF! | #REF! | #REF! | #REF! | #REF! | #REF! | #REF! | #REF! | #REF! | #REF! | #REF! | #REF! | #REF! | #REF! | #REF! | #REF! | #REF! | #REF! | #REF! | #REF!
For light-duty trucks assume 2 tons/vehicle | [26 empty] | F | 3.6 |  |  | #REF! | #REF! | #REF! | #REF! | #REF! | #REF! | #REF! | #REF! | #REF! | #REF! | #REF! | #REF! | #REF! | #REF! | #REF! | #REF! | #REF! | #REF! | #REF! | #REF!
k = 1.5 for PM10, 0.15 for PM2.5 | [26 empty] | G | 6.1984 |  |  | #REF! | #REF! | #REF! | #REF! | #REF! | #REF! | #REF! | #REF! | #REF! | #REF! | #REF! | #REF! | #REF! | #REF! | #REF! | #REF! | #REF! | #REF! | #REF! | #REF!
s = 8.5, a = 0.9, b = 0.45 | [26 empty] | H | 5.1995 |  |  | #REF! | #REF! | #REF! | #REF! | #REF! | #REF! | #REF! | #REF! | #REF! | #REF! | #REF! | #REF! | #REF! | #REF! | #REF! | #REF! | #REF! | #REF! | #REF! | #REF!
Emission Factors | [26 empty] | I | 17.7142 |  |  | #REF! | #REF! | #REF! | #REF! | #REF! | #REF! | #REF! | #REF! | #REF! | #REF! | #REF! | #REF! | #REF! | #REF! | #REF! | #REF! | #REF! | #REF! | #REF! | #REF!
PM10 | 0.35738
PM2.5 | 0.035738 | [24 empty] | SCAQMD | Segment | Length
[27 empty] | A | 0 |  |  | #REF! | #REF! | #REF! | #REF! | #REF! | #REF! | #REF! | #REF! | #REF! | #REF! | #REF! | #REF! | #REF! | #REF! | #REF! | #REF! | #REF! | #REF! | #REF! | #REF!
[27 empty] | B | 0 |  |  | #REF! | #REF! | #REF! | #REF! | #REF! | #REF! | #REF! | #REF! | #REF! | #REF! | #REF! | #REF! | #REF! | #REF! | #REF! | #REF! | #REF! | #REF! | #REF! | #REF!
[27 empty] | C | 0 |  |  | #REF! | #REF! | #REF! | #REF! | #REF! | #REF! | #REF! | #REF! | #REF! | #REF! | #REF! | #REF! | #REF! | #REF! | #REF! | #REF! | #REF! | #REF! | #REF! | #REF!
[27 empty] | D | 16.5416 |  |  | #REF! | #REF! | #REF! | #REF! | #REF! | #REF! | #REF! | #REF! | #REF! | #REF! | #REF! | #REF! | #REF! | #REF! | #REF! | #REF! | #REF! | #REF! | #REF! | #REF!
[27 empty] | E | 0 |  |  | #REF! | #REF! | #REF! | #REF! | #REF! | #REF! | #REF! | #REF! | #REF! | #REF! | #REF! | #REF! | #REF! | #REF! | #REF! | #REF! | #REF! | #REF! | #REF! | #REF!
[27 empty] | F | 0 |  |  | #REF! | #REF! | #REF! | #REF! | #REF! | #REF! | #REF! | #REF! | #REF! | #REF! | #REF! | #REF! | #REF! | #REF! | #REF! | #REF! | #REF! | #REF! | #REF! | #REF!
[27 empty] | G | 14.6016 |  |  | #REF! | #REF! | #REF! | #REF! | #REF! | #REF! | #REF! | #REF! | #REF! | #REF! | #REF! | #REF! | #REF! | #REF! | #REF! | #REF! | #REF! | #REF! | #REF! | #REF!
[27 empty] | H | 14.5705 |  |  | #REF! | #REF! | #REF! | #REF! | #REF! | #REF! | #REF! | #REF! | #REF! | #REF! | #REF! | #REF! | #REF! | #REF! | #REF! | #REF! | #REF! | #REF! | #REF! | #REF!
[27 empty] | I | 14.1458 |  |  | #REF! | #REF! | #REF! | #REF! | #REF! | #REF! | #REF! | #REF! | #REF! | #REF! | #REF! | #REF! | #REF! | #REF! | #REF! | #REF! | #REF! | #REF! | #REF! | #REF!
[26 empty] | Alternative Corridors |  |  |  |  | CO | NOx | ROG | SOx | PM10 | PM2.5 | Paved Road Fugitive Dust PM10 | Paved Road Fugitive Dust PM2.5 | CO2 | CH4 | CO | NOx | VOCs | SOx | PM10 | PM2.5 | Paved Road Fugitive Dust PM10 | Paved Road Fugitive Dust PM2.5 | CO2 | CH4
ACDJK
[26 empty] | KCAPCD |  |  |  |  | #REF! | #REF! | #REF! | #REF! | #REF! | #REF! | #REF! | #REF! | #REF! | #REF! | #REF! | #REF! | #REF! | #REF! | #REF! | #REF! | #REF! | #REF! | #REF! | #REF!
[26 empty] | AVAQMD |  |  |  |  | #REF! | #REF! | #REF! | #REF! | #REF! | #REF! | #REF! | #REF! | #REF! | #REF! | #REF! | #REF! | #REF! | #REF! | #REF! | #REF! | #REF! | #REF! | #REF! | #REF!
[26 empty] | SCAQMD |  |  |  |  | #REF! | #REF! | #REF! | #REF! | #REF! | #REF! | #REF! | #REF! | #REF! | #REF! | #REF! | #REF! | #REF! | #REF! | #REF! | #REF! | #REF! | #REF! | #REF! | #REF!
ACEGK
[26 empty] | KCAPCD |  |  |  |  | #REF! | #REF! | #REF! | #REF! | #REF! | #REF! | #REF! | #REF! | #REF! | #REF! | #REF! | #REF! | #REF! | #REF! | #REF! | #REF! | #REF! | #REF! | #REF! | #REF!
[26 empty] | AVAQMD |  |  |  |  | #REF! | #REF! | #REF! | #REF! | #REF! | #REF! | #REF! | #REF! | #REF! | #REF! | #REF! | #REF! | #REF! | #REF! | #REF! | #REF! | #REF! | #REF! | #REF! | #REF!
[26 empty] | SCAQMD |  |  |  |  | #REF! | #REF! | #REF! | #REF! | #REF! | #REF! | #REF! | #REF! | #REF! | #REF! | #REF! | #REF! | #REF! | #REF! | #REF! | #REF! | #REF! | #REF! | #REF! | #REF!
ACEFHK
[26 empty] | KCAPCD |  |  |  |  | #REF! | #REF! | #REF! | #REF! | #REF! | #REF! | #REF! | #REF! | #REF! | #REF! | #REF! | #REF! | #REF! | #REF! | #REF! | #REF! | #REF! | #REF! | #REF! | #REF!
[26 empty] | AVAQMD |  |  |  |  | #REF! | #REF! | #REF! | #REF! | #REF! | #REF! | #REF! | #REF! | #REF! | #REF! | #REF! | #REF! | #REF! | #REF! | #REF! | #REF! | #REF! | #REF! | #REF! | #REF!
[26 empty] | SCAQMD |  |  |  |  | #REF! | #REF! | #REF! | #REF! | #REF! | #REF! | #REF! | #REF! | #REF! | #REF! | #REF! | #REF! | #REF! | #REF! | #REF! | #REF! | #REF! | #REF! | #REF! | #REF!
ACEFIK
[26 empty] | KCAPCD |  |  |  |  | #REF! | #REF! | #REF! | #REF! | #REF! | #REF! | #REF! | #REF! | #REF! | #REF! | #REF! | #REF! | #REF! | #REF! | #REF! | #REF! | #REF! | #REF! | #REF! | #REF!
[26 empty] | AVAQMD |  |  |  |  | #REF! | #REF! | #REF! | #REF! | #REF! | #REF! | #REF! | #REF! | #REF! | #REF! | #REF! | #REF! | #REF! | #REF! | #REF! | #REF! | #REF! | #REF! | #REF! | #REF!
[26 empty] | SCAQMD |  |  |  |  | #REF! | #REF! | #REF! | #REF! | #REF! | #REF! | #REF! | #REF! | #REF! | #REF! | #REF! | #REF! | #REF! | #REF! | #REF! | #REF! | #REF! | #REF! | #REF! | #REF!
ABGK
[26 empty] | KCAPCD |  |  |  |  | #REF! | #REF! | #REF! | #REF! | #REF! | #REF! | #REF! | #REF! | #REF! | #REF! | #REF! | #REF! | #REF! | #REF! | #REF! | #REF! | #REF! | #REF! | #REF! | #REF!
[26 empty] | AVAQMD |  |  |  |  | #REF! | #REF! | #REF! | #REF! | #REF! | #REF! | #REF! | #REF! | #REF! | #REF! | #REF! | #REF! | #REF! | #REF! | #REF! | #REF! | #REF! | #REF! | #REF! | #REF!
[26 empty] | SCAQMD |  |  |  |  | #REF! | #REF! | #REF! | #REF! | #REF! | #REF! | #REF! | #REF! | #REF! | #REF! | #REF! | #REF! | #REF! | #REF! | #REF! | #REF! | #REF! | #REF! | #REF! | #REF!
ABFHK
[26 empty] | KCAPCD |  |  |  |  | #REF! | #REF! | #REF! | #REF! | #REF! | #REF! | #REF! | #REF! | #REF! | #REF! | #REF! | #REF! | #REF! | #REF! | #REF! | #REF! | #REF! | #REF! | #REF! | #REF!
[26 empty] | AVAQMD |  |  |  |  | #REF! | #REF! | #REF! | #REF! | #REF! | #REF! | #REF! | #REF! | #REF! | #REF! | #REF! | #REF! | #REF! | #REF! | #REF! | #REF! | #REF! | #REF! | #REF! | #REF!
[26 empty] | SCAQMD |  |  |  |  | #REF! | #REF! | #REF! | #REF! | #REF! | #REF! | #REF! | #REF! | #REF! | #REF! | #REF! | #REF! | #REF! | #REF! | #REF! | #REF! | #REF! | #REF! | #REF! | #REF!
ABFIK
[26 empty] | KCAPCD |  |  |  |  | #REF! | #REF! | #REF! | #REF! | #REF! | #REF! | #REF! | #REF! | #REF! | #REF! | #REF! | #REF! | #REF! | #REF! | #REF! | #REF! | #REF! | #REF! | #REF! | #REF!
[26 empty] | AVAQMD |  |  |  |  | #REF! | #REF! | #REF! | #REF! | #REF! | #REF! | #REF! | #REF! | #REF! | #REF! | #REF! | #REF! | #REF! | #REF! | #REF! | #REF! | #REF! | #REF! | #REF! | #REF!
[26 empty] | SCAQMD |  |  |  |  | #REF! | #REF! | #REF! | #REF! | #REF! | #REF! | #REF! | #REF! | #REF! | #REF! | #REF! | #REF! | #REF! | #REF! | #REF! | #REF! | #REF! | #REF! | #REF! | #REF!
Construction Phase | Vehicle Class | No. of Daily Workers | Speed | VMT | Emissions, lbs/day
|  | Per Construction Phase | (mph) | (mi/vehicle-day) | CO | NOx | VOCs | SOx | PM10 | PM2.5 | Paved Road Fugitive Dust PM10 | Paved Road Fugitive Dust PM2.5 | CO2 | CH4 | N2O
Substation General Construction | Light-Duty Truck, catalyst | 3 | 35 | 80 | 1.4572 | 0.13101 | 0.1515 | 0.0021804 | 0.025572 | 0.011136 | 0.025316 | 0.010379 | 166.2707 | 0.0095114 | 0.017313
Substation Wiring | Light-Duty Truck, catalyst | 2 | 35 | 80 | 0.97144 | 0.087341 | 0.101 | 0.0014536 | 0.017048 | 0.007424 | 0.016877 | 0.0069196 | 110.8472 | 0.006341 | 0.011542
Substation Above Grade Construction | Light-Duty Truck, catalyst | 11 | 35 | 80 | 5.3429 | 0.48038 | 0.5555 | 0.0079948 | 0.093765 | 0.040832 | 0.092824 | 0.038058 | 609.6593 | 0.034875 | 0.063482
Simultaneous Worker Trips |  |  |  |  | 7.7715 | 0.69873 | 0.808 | 0.011629 | 0.13639 | 0.059392 | 0.13502 | 0.055357 | 886.7772 | 0.050728 | 0.092338

## Equipment SCS 3-13-17
Table A-163. 3-13-17 Daily Construction Emissions, Construction Heavy Equipment Use, Salt Creek Substation
|  |  |  | Emission Factors | [11 empty] | Emissions
Equipment/Phase | FUEL | HP | Load Factor | ROG (lb/hr) | CO (lb/hr) | NOX (lb/hr) | SOX (lb/hr) | PM10 (lb/hr) | PM2.5 (lb/hr) | CO2 (lb/hr) | CH4 (lb/hr) | N2O (lb/hr) | No of Equipment | Hrs Per Day | Days in Service | ROG lbs/day | CO lbs/day | NOX lbs/day | SOX lbs/day | PM10 lbs/day | PM2.5 lbs/day | CO2 lbs/day | CH4 lbs/day | N2O lbs/day
Construction Inspection
Salt Creek Substation - Substation General Construction, CMU Wall, Testing, Energization
Air Compressor | DIESEL | 78 | 0.48 | 0.062433 | 0.3054 | 0.38971 | 0.00055075 | 0.024762 | 0.022038 | 46.9502 | 0.0056332 | 0.037023 | 1 | 8 | 125 | 0.49946 | 2.4432 | 3.1177 | 0.004406 | 0.1981 | 0.1763 | 375.6018 | 0.045066 | 0.29618
Refuel Truck | DIESEL | 175 |  | 0.11792 | 0.36512 | 0.86781 | 0.0018739 | 0.029042 | 0.00049451 | 166.5454 | 0.01064 | 0.082442 | 1 | 9 | 125 | 1.0613 | 3.2861 | 7.8103 | 0.016865 | 0.26138 | 0.0044506 | 1498.9087 | 0.095759 | 0.74198
Generator | DIESEL | 5 | 0.74 | 0.013017 | 0.048942 | 0.043395 | 0.00015884 | 0.0048942 | 0.0043558 | 10.2077 | 0.0011745 | 0.0041225 | 1 | 3 | 125 | 0.039051 | 0.14683 | 0.13019 | 0.00047652 | 0.014683 | 0.013067 | 30.623 | 0.0035235 | 0.012368
Subtotal | [15 empty] | 1.5998 | 5.8761 | 11.0582 | 0.021748 | 0.47415 | 0.19382 | 1905.1335 | 0.14435 | 1.0505
Salt Creek Substation Wiring
Wiring Truck | DIESEL | 175 |  | 0.11792 | 0.36512 | 0.86781 | 0.0018739 | 0.029042 | 0.00049451 | 166.5454 | 0.01064 | 0.082442 | 1 | 2 | 280 | 0.23584 | 0.73024 | 1.7356 | 0.0037478 | 0.058083 | 0.00098902 | 333.0908 | 0.02128 | 0.16488
Subtotal | [15 empty] | 0.23584 | 0.73024 | 1.7356 | 0.0037478 | 0.058083 | 0.00098902 | 333.0908 | 0.02128 | 0.16488
Salt Creek Substation Above Grade Construction
Bucket Truck | DIESEL | 235 |  | 0.11792 | 0.36512 | 0.86781 | 0.0018739 | 0.029042 | 0.00049451 | 166.5454 | 0.01064 | 0.082442 | 1 | 8 | 4 | 0.94338 | 2.921 | 6.9425 | 0.014991 | 0.23233 | 0.0039561 | 1332.3633 | 0.085119 | 0.65954
Boom Truck | DIESEL | 235 |  | 0.11792 | 0.36512 | 0.86781 | 0.0018739 | 0.029042 | 0.00049451 | 166.5454 | 0.01064 | 0.082442 | 1 | 8 | 4 | 0.94338 | 2.921 | 6.9425 | 0.014991 | 0.23233 | 0.0039561 | 1332.3633 | 0.085119 | 0.65954
Skid Steer / Skip Loader | DIESEL | 37 | 0.37 | 0.032313 | 0.12374 | 0.16056 | 0.0003299 | 0.013581 | 0.012087 | 25.5192 | 0.0029156 | 0.015253 | 1 | 1 | 75 | 0.032313 | 0.12374 | 0.16056 | 0.0003299 | 0.013581 | 0.012087 | 25.5192 | 0.0029156 | 0.015253
Water Truck | DIESEL | 175 |  | 0.11792 | 0.36512 | 0.86781 | 0.0018739 | 0.029042 | 0.00049451 | 166.5454 | 0.01064 | 0.082442 | 1 | 8 | 40 | 0.94338 | 2.921 | 6.9425 | 0.014991 | 0.23233 | 0.0039561 | 1332.3633 | 0.085119 | 0.65954
Subtotal | [15 empty] | 2.8624 | 8.8867 | 20.9881 | 0.045304 | 0.71058 | 0.023956 | 4022.6091 | 0.25827 | 1.9939
Telecom
Subtotal | [15 empty] | 0 | 0 | 0 | 0 | 0 | 0 | 0 | 0 | 0
Total Equipment | [15 empty] | 4.6981 | 15.493 | 33.7819 | 0.0708 | 1.2428 | 0.21877 | 6260.8335 | 0.4239 | 3.2093

## Construction Trucks SCS 3-13-17
Table A-164. 3-16-17 Daily Construction Emissions, Construction Truck Trips, Salt Creek Substation
Vehicle | Vehicle Class | Peak No. of Trucks per day | Total No. of Trucks | Speed | VMT | CO | NOX | ROG | SOx | PM10 |  |  | PM2.5 |  |  | CO2 | CH4 | N2O | Emissions, lbs/day
|  |  |  | (mph) | (mi/vehicle-day) | Running Exhaust (g/mi) | Running Exhaust (g/mi) | Running Exhaust (g/mi) | Running Exhaust (g/mi) | Running Exhaust (g/mi) | Tire Wear (g/mi) | Brake Wear (g/mi) | Running Exhaust (g/mi) | Tire Wear (g/mi) | Brake Wear (g/mi) | Running Exhaust (g/mi) | Running Exhaust (g/mi) | Running Exhaust (g/mi) | CO | NOx | VOCs | SOx | PM10 | PM2.5 | Paved Road Fugitive Dust PM10 | Paved Road Fugitive Dust PM2.5 | CO2 | CH4 | N2O
Salt Creek Substation - Substation General Construction
Foreman Pick-Up | Light Duty Truck 1, Diesel | 3 |  | 35 | 60 | 0.25172 | 0.4647 | 0.056776 | 0.0035024 | 0.046899 | 0.008 | 0.03675 | 0.043147 | 0.002 | 0.01575 | 243.9662 | 0.013941 | 0.0062494 | 0.099891 | 0.18441 | 0.022531 | 0.0013899 | 0.036369 | 0.024166 | 0.017662 | 0.0037091 | 96.8141 | 0.0055322 | 0.00248
Subtotal | [18 empty] | 0.099891 | 0.18441 | 0.022531 | 0.0013899 | 0.036369 | 0.024166 | 0.017662 | 0.0037091 | 96.8141 | 0.0055322 | 0.00248
Substation Above Grade Construction
Pickup Truck | Light Duty Truck 1, Diesel | 3 |  | 35 | 60 | 0.25172 | 0.4647 | 0.056776 | 0.0035024 | 0.046899 | 0.008 | 0.03675 | 0.043147 | 0.002 | 0.01575 | 243.9662 | 0.013941 | 0.0062494 | 0.099891 | 0.18441 | 0.022531 | 0.0013899 | 0.036369 | 0.024166 | 0 | 0 | 96.8141 | 0.0055322 | 0.00248
Subtotal | [18 empty] | 0.099891 | 0.18441 | 0.022531 | 0.0013899 | 0.036369 | 0.024166 | 0 | 0 | 96.8141 | 0.0055322 | 0.00248
Telecom
Pickup Truck | Light Duty Truck 1, Diesel | 3 |  | 35 | 60 | 0.25172 | 0.4647 | 0.056776 | 0.0035024 | 0.046899 | 0.008 | 0.03675 | 0.043147 | 0.002 | 0.01575 | 243.9662 | 0.013941 | 0.0062494 | 0.099891 | 0.18441 | 0.022531 | 0.0013899 | 0.036369 | 0.024166 | 0 | 0 | 96.8141 | 0.0055322 | 0.00248
Delivery Truck | Heavy Duty Truck, Diesel | 1 |  | 35 | 80 | 1.0826 | 4.9713 | 0.26248 | 0.010712 | 0.07168 | 0.036 | 0.06174 | 0.065946 | 0.003 | 0.05586 | 1710.7261 | 0.015235 | 0.043822 | 0.19095 | 0.87679 | 0.046294 | 0.0018893 | 0.029881 | 0.022012 | 0 | 0 | 301.722 | 0.0026871 | 0.0077289
Subtotal | [18 empty] | 0.29084 | 1.0612 | 0.068824 | 0.0032791 | 0.06625 | 0.046178 | 0 | 0 | 398.5361 | 0.0082193 | 0.010209
Simultaneous Construction Trucks | [18 empty] | 0.49062 | 1.43 | 0.11389 | 0.0060588 | 0.13899 | 0.09451 | 0.017662 | 0.0037091 | 592.1643 | 0.019284 | 0.015169
2012 Emission Factors from EMFAC2007, average temp 60F; SCAB
Paved Road Fugitive Dust
EPA's AP-42, Section 13.2.1, November 2006
E = k(sL/2)^0.65 x (W/3)^1.5 - C
For LDT assume 2 tons/vehicle, MDT assume 13 tons/vehicle, HDT assume 20 tons/vehicle
Assume silt loading for 10,000 ADT roadways = 0.03 g/m3
Assume k = 0.016 PM10
Assume 6 miles in addition for track-out for PM10
Emission Factors
PM10, LDT | 9.8123e-05
PM10, MDT | 0.0089448
PM10, HDT | 0.017496

## WorkerTrips SCS 3-13-17
Table A-165. 3-13-17 Daily Construction Emissions, Worker Trips, Salt Creek Substation
Construction Phase | Vehicle Class | No. of Daily Workers | Speed | VMT | CO |  | NOX |  | ROG | [5 empty] | SOx |  | PM10 |  |  |  | PM2.5 |  |  |  | CO2 |  | CH4 |  | N2O
|  | Per Construction Phase | (mph) | (mi/vehicle-day) | Running Exhaust (g/mi) | Start-Up (g/vehicle-day) | Running Exhaust (g/mi) | Start-Up (g/vehicle-day) | Running Exhaust (g/mi) | Start-Up (g/vehicle-day) | Hot-Soak (g/vehicle-day) | Resting Loss (g/vehicle-day) | Running Evaporative (g/mi) | Diurnal Evaporative (g/vehicle-day) | Running Exhaust (g/mi) | Start-Up (g/vehicle-day) | Running Exhaust (g/mi) | Start-Up (g/vehicle-day) | Tire Wear (g/mi) | Brake Wear (g/mi) | Running Exhaust (g/mi) | Start-Up (g/vehicle-day) | Tire Wear (g/mi) | Brake Wear (g/mi) | Running Exhaust (g/mi) | Start-Up (g/vehicle-day) | Running Exhaust (g/mi) | Start-Up (g/vehicle-day) | Running Exhaust (g/mi) | Start-Up (g/vehicle-day)
Substation General Construction | Light-Duty Truck, catalyst | 3 | 35 | 80 | 2.3612 | 31.4245 | 0.22494 | 1.8137 | 0.057965 | 2.3946 | 1.622 | 0.70709 | 0.16038 | 0.71465 | 0.0040478 | 0.0058408 | 0.0032158 | 0.029199 | 0.008 | 0.03675 | 0.0029606 | 0.026884 | 0.002 | 0.01575 | 308.6379 | 448.5482 | 0.0177 | 0.022096 | 0.0326 | 0.0097223
Substation Wiring | Light-Duty Truck, catalyst | 2 | 35 | 80 | 2.3612 | 31.4245 | 0.22494 | 1.8137 | 0.057965 | 2.3946 | 1.622 | 0.70709 | 0.16038 | 0.71465 | 0.0040478 | 0.0058408 | 0.0032158 | 0.029199 | 0.008 | 0.03675 | 0.0029606 | 0.026884 | 0.002 | 0.01575 | 308.6379 | 448.5482 | 0.0177 | 0.022096 | 0.0326 | 0.0097223
Substation Above Grade Construction | Light-Duty Truck, catalyst | 11 | 35 | 80 | 2.3612 | 31.4245 | 0.22494 | 1.8137 | 0.057965 | 2.3946 | 1.622 | 0.70709 | 0.16038 | 0.71465 | 0.0040478 | 0.0058408 | 0.0032158 | 0.029199 | 0.008 | 0.03675 | 0.0029606 | 0.026884 | 0.002 | 0.01575 | 308.6379 | 448.5482 | 0.0177 | 0.022096 | 0.0326 | 0.0097223
Telecom | Light-Duty Truck, catalyst | 2 | 35 | 80 | 2.3612 | 31.4245 | 0.22494 | 1.8137 | 0.057965 | 2.3946 | 1.622 | 0.70709 | 0.16038 | 0.71465 | 0.0040478 | 0.0058408 | 0.0032158 | 0.029199 | 0.008 | 0.03675 | 0.0029606 | 0.026884 | 0.002 | 0.01575 | 308.6379 | 448.5482 | 0.0177 | 0.022096 | 0.0326 | 0.0097223
EMFAC2011 emission factors for 2016
Assume startup after 8 hours
Assume 45 minutes run time total
2009 Emission Factors from EMFAC2007, average temp 60F; South Coast Air Basin | [26 empty] | lbs/mile |  |  |  | #REF! | #REF! | #REF! | #REF! | #REF! | #REF! | #REF! | #REF! | #REF! | #REF! | #REF! | #REF! | #REF! | #REF! | #REF! | #REF! | #REF! | #REF! | #REF! | #REF!
[31 empty] | Emissions, lbs/day | [9 empty] | Total Emissions, tons
[31 empty] | CO | NOx | VOCs | SOx | PM10 | PM2.5 | Paved Road Fugitive Dust PM10 | Paved Road Fugitive Dust PM2.5 | CO2 | CH4 | CO | NOx | VOCs | SOx | PM10 | PM2.5 | Paved Road Fugitive Dust PM10 | Paved Road Fugitive Dust PM2.5 | CO2 | CH4
Paved Road Fugitive Dust | [25 empty] | KCAPCD | Segment | Length
EPA's AP-42, Section 13.2.1, November 2006 | [26 empty] | A | 13.25 |  |  | #REF! | #REF! | #REF! | #REF! | #REF! | #REF! | #REF! | #REF! | #REF! | #REF! | #REF! | #REF! | #REF! | #REF! | #REF! | #REF! | #REF! | #REF! | #REF! | #REF!
E = k(sL/2)^0.65 x (W/3)^1.5 - C | [26 empty] | B | 20.299 |  |  | #REF! | #REF! | #REF! | #REF! | #REF! | #REF! | #REF! | #REF! | #REF! | #REF! | #REF! | #REF! | #REF! | #REF! | #REF! | #REF! | #REF! | #REF! | #REF! | #REF!
For light-duty trucks assume 2 tons/vehicle | [26 empty] | C | 21.68 |  |  | #REF! | #REF! | #REF! | #REF! | #REF! | #REF! | #REF! | #REF! | #REF! | #REF! | #REF! | #REF! | #REF! | #REF! | #REF! | #REF! | #REF! | #REF! | #REF! | #REF!
Assume silt loading for 10,000 ADT roadways = 0.03 g/m3 | [26 empty] | D | 9.3047 |  |  | #REF! | #REF! | #REF! | #REF! | #REF! | #REF! | #REF! | #REF! | #REF! | #REF! | #REF! | #REF! | #REF! | #REF! | #REF! | #REF! | #REF! | #REF! | #REF! | #REF!
Assume k = 0.016 PM10 | [26 empty] | E | 5.0348 |  |  | #REF! | #REF! | #REF! | #REF! | #REF! | #REF! | #REF! | #REF! | #REF! | #REF! | #REF! | #REF! | #REF! | #REF! | #REF! | #REF! | #REF! | #REF! | #REF! | #REF!
Assume 6 miles in addition for track-out for PM10 | [26 empty] | F | 0 |  |  | #REF! | #REF! | #REF! | #REF! | #REF! | #REF! | #REF! | #REF! | #REF! | #REF! | #REF! | #REF! | #REF! | #REF! | #REF! | #REF! | #REF! | #REF! | #REF! | #REF!
Emission Factors | [26 empty] | G | 0 |  |  | #REF! | #REF! | #REF! | #REF! | #REF! | #REF! | #REF! | #REF! | #REF! | #REF! | #REF! | #REF! | #REF! | #REF! | #REF! | #REF! | #REF! | #REF! | #REF! | #REF!
PM10 | 9.8123e-05 | [25 empty] | H | 0 |  |  | #REF! | #REF! | #REF! | #REF! | #REF! | #REF! | #REF! | #REF! | #REF! | #REF! | #REF! | #REF! | #REF! | #REF! | #REF! | #REF! | #REF! | #REF! | #REF! | #REF!
[27 empty] | I | 0 |  |  | #REF! | #REF! | #REF! | #REF! | #REF! | #REF! | #REF! | #REF! | #REF! | #REF! | #REF! | #REF! | #REF! | #REF! | #REF! | #REF! | #REF! | #REF! | #REF! | #REF!
[26 empty] | AVAQMD | Segment | Length
Unpaved Road Fugitive Dust | [26 empty] | A | 0 |  |  | #REF! | #REF! | #REF! | #REF! | #REF! | #REF! | #REF! | #REF! | #REF! | #REF! | #REF! | #REF! | #REF! | #REF! | #REF! | #REF! | #REF! | #REF! | #REF! | #REF!
EPA's AP-42, Section 13.2.2 | [26 empty] | B | 6.201 |  |  | #REF! | #REF! | #REF! | #REF! | #REF! | #REF! | #REF! | #REF! | #REF! | #REF! | #REF! | #REF! | #REF! | #REF! | #REF! | #REF! | #REF! | #REF! | #REF! | #REF!
Industrial Roads | [26 empty] | C | 0 |  |  | #REF! | #REF! | #REF! | #REF! | #REF! | #REF! | #REF! | #REF! | #REF! | #REF! | #REF! | #REF! | #REF! | #REF! | #REF! | #REF! | #REF! | #REF! | #REF! | #REF!
E = k (s/12)^a x (W/3)^b | [26 empty] | D | 9.8038 |  |  | #REF! | #REF! | #REF! | #REF! | #REF! | #REF! | #REF! | #REF! | #REF! | #REF! | #REF! | #REF! | #REF! | #REF! | #REF! | #REF! | #REF! | #REF! | #REF! | #REF!
Assume 61% control efficiency for watering 3 x daily | [26 empty] | E | 7.2452 |  |  | #REF! | #REF! | #REF! | #REF! | #REF! | #REF! | #REF! | #REF! | #REF! | #REF! | #REF! | #REF! | #REF! | #REF! | #REF! | #REF! | #REF! | #REF! | #REF! | #REF!
For light-duty trucks assume 2 tons/vehicle | [26 empty] | F | 3.6 |  |  | #REF! | #REF! | #REF! | #REF! | #REF! | #REF! | #REF! | #REF! | #REF! | #REF! | #REF! | #REF! | #REF! | #REF! | #REF! | #REF! | #REF! | #REF! | #REF! | #REF!
k = 1.5 for PM10, 0.15 for PM2.5 | [26 empty] | G | 6.1984 |  |  | #REF! | #REF! | #REF! | #REF! | #REF! | #REF! | #REF! | #REF! | #REF! | #REF! | #REF! | #REF! | #REF! | #REF! | #REF! | #REF! | #REF! | #REF! | #REF! | #REF!
s = 8.5, a = 0.9, b = 0.45 | [26 empty] | H | 5.1995 |  |  | #REF! | #REF! | #REF! | #REF! | #REF! | #REF! | #REF! | #REF! | #REF! | #REF! | #REF! | #REF! | #REF! | #REF! | #REF! | #REF! | #REF! | #REF! | #REF! | #REF!
Emission Factors | [26 empty] | I | 17.7142 |  |  | #REF! | #REF! | #REF! | #REF! | #REF! | #REF! | #REF! | #REF! | #REF! | #REF! | #REF! | #REF! | #REF! | #REF! | #REF! | #REF! | #REF! | #REF! | #REF! | #REF!
PM10 | 0.35738
PM2.5 | 0.035738 | [24 empty] | SCAQMD | Segment | Length
[27 empty] | A | 0 |  |  | #REF! | #REF! | #REF! | #REF! | #REF! | #REF! | #REF! | #REF! | #REF! | #REF! | #REF! | #REF! | #REF! | #REF! | #REF! | #REF! | #REF! | #REF! | #REF! | #REF!
[27 empty] | B | 0 |  |  | #REF! | #REF! | #REF! | #REF! | #REF! | #REF! | #REF! | #REF! | #REF! | #REF! | #REF! | #REF! | #REF! | #REF! | #REF! | #REF! | #REF! | #REF! | #REF! | #REF!
[27 empty] | C | 0 |  |  | #REF! | #REF! | #REF! | #REF! | #REF! | #REF! | #REF! | #REF! | #REF! | #REF! | #REF! | #REF! | #REF! | #REF! | #REF! | #REF! | #REF! | #REF! | #REF! | #REF!
[27 empty] | D | 16.5416 |  |  | #REF! | #REF! | #REF! | #REF! | #REF! | #REF! | #REF! | #REF! | #REF! | #REF! | #REF! | #REF! | #REF! | #REF! | #REF! | #REF! | #REF! | #REF! | #REF! | #REF!
[27 empty] | E | 0 |  |  | #REF! | #REF! | #REF! | #REF! | #REF! | #REF! | #REF! | #REF! | #REF! | #REF! | #REF! | #REF! | #REF! | #REF! | #REF! | #REF! | #REF! | #REF! | #REF! | #REF!
[27 empty] | F | 0 |  |  | #REF! | #REF! | #REF! | #REF! | #REF! | #REF! | #REF! | #REF! | #REF! | #REF! | #REF! | #REF! | #REF! | #REF! | #REF! | #REF! | #REF! | #REF! | #REF! | #REF!
[27 empty] | G | 14.6016 |  |  | #REF! | #REF! | #REF! | #REF! | #REF! | #REF! | #REF! | #REF! | #REF! | #REF! | #REF! | #REF! | #REF! | #REF! | #REF! | #REF! | #REF! | #REF! | #REF! | #REF!
[27 empty] | H | 14.5705 |  |  | #REF! | #REF! | #REF! | #REF! | #REF! | #REF! | #REF! | #REF! | #REF! | #REF! | #REF! | #REF! | #REF! | #REF! | #REF! | #REF! | #REF! | #REF! | #REF! | #REF!
[27 empty] | I | 14.1458 |  |  | #REF! | #REF! | #REF! | #REF! | #REF! | #REF! | #REF! | #REF! | #REF! | #REF! | #REF! | #REF! | #REF! | #REF! | #REF! | #REF! | #REF! | #REF! | #REF! | #REF!
[26 empty] | Alternative Corridors |  |  |  |  | CO | NOx | ROG | SOx | PM10 | PM2.5 | Paved Road Fugitive Dust PM10 | Paved Road Fugitive Dust PM2.5 | CO2 | CH4 | CO | NOx | VOCs | SOx | PM10 | PM2.5 | Paved Road Fugitive Dust PM10 | Paved Road Fugitive Dust PM2.5 | CO2 | CH4
ACDJK
[26 empty] | KCAPCD |  |  |  |  | #REF! | #REF! | #REF! | #REF! | #REF! | #REF! | #REF! | #REF! | #REF! | #REF! | #REF! | #REF! | #REF! | #REF! | #REF! | #REF! | #REF! | #REF! | #REF! | #REF!
[26 empty] | AVAQMD |  |  |  |  | #REF! | #REF! | #REF! | #REF! | #REF! | #REF! | #REF! | #REF! | #REF! | #REF! | #REF! | #REF! | #REF! | #REF! | #REF! | #REF! | #REF! | #REF! | #REF! | #REF!
[26 empty] | SCAQMD |  |  |  |  | #REF! | #REF! | #REF! | #REF! | #REF! | #REF! | #REF! | #REF! | #REF! | #REF! | #REF! | #REF! | #REF! | #REF! | #REF! | #REF! | #REF! | #REF! | #REF! | #REF!
ACEGK
[26 empty] | KCAPCD |  |  |  |  | #REF! | #REF! | #REF! | #REF! | #REF! | #REF! | #REF! | #REF! | #REF! | #REF! | #REF! | #REF! | #REF! | #REF! | #REF! | #REF! | #REF! | #REF! | #REF! | #REF!
[26 empty] | AVAQMD |  |  |  |  | #REF! | #REF! | #REF! | #REF! | #REF! | #REF! | #REF! | #REF! | #REF! | #REF! | #REF! | #REF! | #REF! | #REF! | #REF! | #REF! | #REF! | #REF! | #REF! | #REF!
[26 empty] | SCAQMD |  |  |  |  | #REF! | #REF! | #REF! | #REF! | #REF! | #REF! | #REF! | #REF! | #REF! | #REF! | #REF! | #REF! | #REF! | #REF! | #REF! | #REF! | #REF! | #REF! | #REF! | #REF!
ACEFHK
[26 empty] | KCAPCD |  |  |  |  | #REF! | #REF! | #REF! | #REF! | #REF! | #REF! | #REF! | #REF! | #REF! | #REF! | #REF! | #REF! | #REF! | #REF! | #REF! | #REF! | #REF! | #REF! | #REF! | #REF!
[26 empty] | AVAQMD |  |  |  |  | #REF! | #REF! | #REF! | #REF! | #REF! | #REF! | #REF! | #REF! | #REF! | #REF! | #REF! | #REF! | #REF! | #REF! | #REF! | #REF! | #REF! | #REF! | #REF! | #REF!
[26 empty] | SCAQMD |  |  |  |  | #REF! | #REF! | #REF! | #REF! | #REF! | #REF! | #REF! | #REF! | #REF! | #REF! | #REF! | #REF! | #REF! | #REF! | #REF! | #REF! | #REF! | #REF! | #REF! | #REF!
ACEFIK
[26 empty] | KCAPCD |  |  |  |  | #REF! | #REF! | #REF! | #REF! | #REF! | #REF! | #REF! | #REF! | #REF! | #REF! | #REF! | #REF! | #REF! | #REF! | #REF! | #REF! | #REF! | #REF! | #REF! | #REF!
[26 empty] | AVAQMD |  |  |  |  | #REF! | #REF! | #REF! | #REF! | #REF! | #REF! | #REF! | #REF! | #REF! | #REF! | #REF! | #REF! | #REF! | #REF! | #REF! | #REF! | #REF! | #REF! | #REF! | #REF!
[26 empty] | SCAQMD |  |  |  |  | #REF! | #REF! | #REF! | #REF! | #REF! | #REF! | #REF! | #REF! | #REF! | #REF! | #REF! | #REF! | #REF! | #REF! | #REF! | #REF! | #REF! | #REF! | #REF! | #REF!
ABGK
[26 empty] | KCAPCD |  |  |  |  | #REF! | #REF! | #REF! | #REF! | #REF! | #REF! | #REF! | #REF! | #REF! | #REF! | #REF! | #REF! | #REF! | #REF! | #REF! | #REF! | #REF! | #REF! | #REF! | #REF!
[26 empty] | AVAQMD |  |  |  |  | #REF! | #REF! | #REF! | #REF! | #REF! | #REF! | #REF! | #REF! | #REF! | #REF! | #REF! | #REF! | #REF! | #REF! | #REF! | #REF! | #REF! | #REF! | #REF! | #REF!
[26 empty] | SCAQMD |  |  |  |  | #REF! | #REF! | #REF! | #REF! | #REF! | #REF! | #REF! | #REF! | #REF! | #REF! | #REF! | #REF! | #REF! | #REF! | #REF! | #REF! | #REF! | #REF! | #REF! | #REF!
ABFHK
[26 empty] | KCAPCD |  |  |  |  | #REF! | #REF! | #REF! | #REF! | #REF! | #REF! | #REF! | #REF! | #REF! | #REF! | #REF! | #REF! | #REF! | #REF! | #REF! | #REF! | #REF! | #REF! | #REF! | #REF!
[26 empty] | AVAQMD |  |  |  |  | #REF! | #REF! | #REF! | #REF! | #REF! | #REF! | #REF! | #REF! | #REF! | #REF! | #REF! | #REF! | #REF! | #REF! | #REF! | #REF! | #REF! | #REF! | #REF! | #REF!
[26 empty] | SCAQMD |  |  |  |  | #REF! | #REF! | #REF! | #REF! | #REF! | #REF! | #REF! | #REF! | #REF! | #REF! | #REF! | #REF! | #REF! | #REF! | #REF! | #REF! | #REF! | #REF! | #REF! | #REF!
ABFIK
[26 empty] | KCAPCD |  |  |  |  | #REF! | #REF! | #REF! | #REF! | #REF! | #REF! | #REF! | #REF! | #REF! | #REF! | #REF! | #REF! | #REF! | #REF! | #REF! | #REF! | #REF! | #REF! | #REF! | #REF!
[26 empty] | AVAQMD |  |  |  |  | #REF! | #REF! | #REF! | #REF! | #REF! | #REF! | #REF! | #REF! | #REF! | #REF! | #REF! | #REF! | #REF! | #REF! | #REF! | #REF! | #REF! | #REF! | #REF! | #REF!
[26 empty] | SCAQMD |  |  |  |  | #REF! | #REF! | #REF! | #REF! | #REF! | #REF! | #REF! | #REF! | #REF! | #REF! | #REF! | #REF! | #REF! | #REF! | #REF! | #REF! | #REF! | #REF! | #REF! | #REF!
Construction Phase | Vehicle Class | No. of Daily Workers | Speed | VMT | Emissions, lbs/day
|  | Per Construction Phase | (mph) | (mi/vehicle-day) | CO | NOx | VOCs | SOx | PM10 | PM2.5 | Paved Road Fugitive Dust PM10 | Paved Road Fugitive Dust PM2.5 | CO2 | CH4 | N2O
Substation General Construction | Light-Duty Truck, catalyst | 3 | 35 | 80 | 1.4572 | 0.13101 | 0.1515 | 0.0021804 | 0.025572 | 0.011136 | 0.025316 | 0.010379 | 166.2707 | 0.0095114 | 0.017313
Substation Wiring | Light-Duty Truck, catalyst | 2 | 35 | 80 | 0.97144 | 0.087341 | 0.101 | 0.0014536 | 0.017048 | 0.007424 | 0.016877 | 0.0069196 | 110.8472 | 0.006341 | 0.011542
Substation Above Grade Construction | Light-Duty Truck, catalyst | 11 | 35 | 80 | 5.3429 | 0.48038 | 0.5555 | 0.0079948 | 0.093765 | 0.040832 | 0.092824 | 0.038058 | 609.6593 | 0.034875 | 0.063482
Telecom | Light-Duty Truck, catalyst | 2 | 35 | 80 | 0.97144 | 0.087341 | 0.101 | 0.0014536 | 0.017048 | 0.007424 | 0.016877 | 0.0069196 | 110.8472 | 0.006341 | 0.011542
Simultaneous Worker Trips |  |  |  |  | 8.7429 | 0.78607 | 0.909 | 0.013082 | 0.15343 | 0.066816 | 0.15189 | 0.062277 | 997.6244 | 0.057069 | 0.10388

## Equipment SCS 3-20-17
Table A-166. 3-20-17 Daily Construction Emissions, Construction Heavy Equipment Use, Salt Creek Substation
|  |  |  | Emission Factors | [11 empty] | Emissions
Equipment/Phase | FUEL | HP | Load Factor | ROG (lb/hr) | CO (lb/hr) | NOX (lb/hr) | SOX (lb/hr) | PM10 (lb/hr) | PM2.5 (lb/hr) | CO2 (lb/hr) | CH4 (lb/hr) | N2O (lb/hr) | No of Equipment | Hrs Per Day | Days in Service | ROG lbs/day | CO lbs/day | NOX lbs/day | SOX lbs/day | PM10 lbs/day | PM2.5 lbs/day | CO2 lbs/day | CH4 lbs/day | N2O lbs/day
Construction Inspection
Salt Creek Substation - Substation General Construction, CMU Wall, Testing, Energization
Air Compressor | DIESEL | 78 | 0.48 | 0.062433 | 0.3054 | 0.38971 | 0.00055075 | 0.024762 | 0.022038 | 46.9502 | 0.0056332 | 0.037023 | 1 | 8 | 125 | 0.49946 | 2.4432 | 3.1177 | 0.004406 | 0.1981 | 0.1763 | 375.6018 | 0.045066 | 0.29618
Refuel Truck | DIESEL | 175 |  | 0.11792 | 0.36512 | 0.86781 | 0.0018739 | 0.029042 | 0.00049451 | 166.5454 | 0.01064 | 0.082442 | 1 | 9 | 125 | 1.0613 | 3.2861 | 7.8103 | 0.016865 | 0.26138 | 0.0044506 | 1498.9087 | 0.095759 | 0.74198
Generator | DIESEL | 5 | 0.74 | 0.013017 | 0.048942 | 0.043395 | 0.00015884 | 0.0048942 | 0.0043558 | 10.2077 | 0.0011745 | 0.0041225 | 1 | 3 | 125 | 0.039051 | 0.14683 | 0.13019 | 0.00047652 | 0.014683 | 0.013067 | 30.623 | 0.0035235 | 0.012368
Subtotal | [15 empty] | 1.5998 | 5.8761 | 11.0582 | 0.021748 | 0.47415 | 0.19382 | 1905.1335 | 0.14435 | 1.0505
Salt Creek Substation Wiring
Wiring Truck | DIESEL | 175 |  | 0.11792 | 0.36512 | 0.86781 | 0.0018739 | 0.029042 | 0.00049451 | 166.5454 | 0.01064 | 0.082442 | 1 | 2 | 280 | 0.23584 | 0.73024 | 1.7356 | 0.0037478 | 0.058083 | 0.00098902 | 333.0908 | 0.02128 | 0.16488
Subtotal | [15 empty] | 0.23584 | 0.73024 | 1.7356 | 0.0037478 | 0.058083 | 0.00098902 | 333.0908 | 0.02128 | 0.16488
Salt Creek Substation Above Grade Construction
Bucket Truck | DIESEL | 235 |  | 0.11792 | 0.36512 | 0.86781 | 0.0018739 | 0.029042 | 0.00049451 | 166.5454 | 0.01064 | 0.082442 | 1 | 8 | 4 | 0.94338 | 2.921 | 6.9425 | 0.014991 | 0.23233 | 0.0039561 | 1332.3633 | 0.085119 | 0.65954
Boom Truck | DIESEL | 235 |  | 0.11792 | 0.36512 | 0.86781 | 0.0018739 | 0.029042 | 0.00049451 | 166.5454 | 0.01064 | 0.082442 | 1 | 8 | 4 | 0.94338 | 2.921 | 6.9425 | 0.014991 | 0.23233 | 0.0039561 | 1332.3633 | 0.085119 | 0.65954
Skid Steer / Skip Loader | DIESEL | 37 | 0.37 | 0.032313 | 0.12374 | 0.16056 | 0.0003299 | 0.013581 | 0.012087 | 25.5192 | 0.0029156 | 0.015253 | 1 | 1 | 75 | 0.032313 | 0.12374 | 0.16056 | 0.0003299 | 0.013581 | 0.012087 | 25.5192 | 0.0029156 | 0.015253
Water Truck | DIESEL | 175 |  | 0.11792 | 0.36512 | 0.86781 | 0.0018739 | 0.029042 | 0.00049451 | 166.5454 | 0.01064 | 0.082442 | 1 | 8 | 40 | 0.94338 | 2.921 | 6.9425 | 0.014991 | 0.23233 | 0.0039561 | 1332.3633 | 0.085119 | 0.65954
Subtotal | [15 empty] | 2.8624 | 8.8867 | 20.9881 | 0.045304 | 0.71058 | 0.023956 | 4022.6091 | 0.25827 | 1.9939
Telecom
Subtotal | [15 empty] | 0 | 0 | 0 | 0 | 0 | 0 | 0 | 0 | 0
Total Equipment | [15 empty] | 4.6981 | 15.493 | 33.7819 | 0.0708 | 1.2428 | 0.21877 | 6260.8335 | 0.4239 | 3.2093

## Construction Trucks SCS 3-20-17
Table A-167. 3-20-17 Daily Construction Emissions, Construction Truck Trips, Salt Creek Substation
Vehicle | Vehicle Class | Peak No. of Trucks per day | Total No. of Trucks | Speed | VMT | CO | NOX | ROG | SOx | PM10 |  |  | PM2.5 |  |  | CO2 | CH4 | N2O | Emissions, lbs/day
|  |  |  | (mph) | (mi/vehicle-day) | Running Exhaust (g/mi) | Running Exhaust (g/mi) | Running Exhaust (g/mi) | Running Exhaust (g/mi) | Running Exhaust (g/mi) | Tire Wear (g/mi) | Brake Wear (g/mi) | Running Exhaust (g/mi) | Tire Wear (g/mi) | Brake Wear (g/mi) | Running Exhaust (g/mi) | Running Exhaust (g/mi) | Running Exhaust (g/mi) | CO | NOx | VOCs | SOx | PM10 | PM2.5 | Paved Road Fugitive Dust PM10 | Paved Road Fugitive Dust PM2.5 | CO2 | CH4 | N2O
Salt Creek Substation - Substation General Construction
Foreman Pick-Up | Light Duty Truck 1, Diesel | 3 |  | 35 | 60 | 0.25172 | 0.4647 | 0.056776 | 0.0035024 | 0.046899 | 0.008 | 0.03675 | 0.043147 | 0.002 | 0.01575 | 243.9662 | 0.013941 | 0.0062494 | 0.099891 | 0.18441 | 0.022531 | 0.0013899 | 0.036369 | 0.024166 | 0.017662 | 0.0037091 | 96.8141 | 0.0055322 | 0.00248
Subtotal | [18 empty] | 0.099891 | 0.18441 | 0.022531 | 0.0013899 | 0.036369 | 0.024166 | 0.017662 | 0.0037091 | 96.8141 | 0.0055322 | 0.00248
Substation Above Grade Construction
Pickup Truck | Light Duty Truck 1, Diesel | 3 |  | 35 | 60 | 0.25172 | 0.4647 | 0.056776 | 0.0035024 | 0.046899 | 0.008 | 0.03675 | 0.043147 | 0.002 | 0.01575 | 243.9662 | 0.013941 | 0.0062494 | 0.099891 | 0.18441 | 0.022531 | 0.0013899 | 0.036369 | 0.024166 | 0 | 0 | 96.8141 | 0.0055322 | 0.00248
Boom Truck/Delivery Truck | Heavy Duty Truck, Diesel | 1 |  | 35 | 80 | 1.0826 | 4.9713 | 0.26248 | 0.010712 | 0.07168 | 0.036 | 0.06174 | 0.065946 | 0.003 | 0.05586 | 1710.7261 | 0.015235 | 0.043822 | 0.19095 | 0.87679 | 0.046294 | 0.0018893 | 0.029881 | 0.022012 | 0 | 0 | 301.722 | 0.0026871 | 0.0077289
Subtotal | [18 empty] | 0.29084 | 1.0612 | 0.068824 | 0.0032791 | 0.06625 | 0.046178 | 0 | 0 | 398.5361 | 0.0082193 | 0.010209
Telecom
Pickup Truck | Light Duty Truck 1, Diesel | 3 |  | 35 | 60 | 0.25172 | 0.4647 | 0.056776 | 0.0035024 | 0.046899 | 0.008 | 0.03675 | 0.043147 | 0.002 | 0.01575 | 243.9662 | 0.013941 | 0.0062494 | 0.099891 | 0.18441 | 0.022531 | 0.0013899 | 0.036369 | 0.024166 | 0 | 0 | 96.8141 | 0.0055322 | 0.00248
Subtotal | [18 empty] | 0.099891 | 0.18441 | 0.022531 | 0.0013899 | 0.036369 | 0.024166 | 0 | 0 | 96.8141 | 0.0055322 | 0.00248
Simultaneous Construction Trucks | [18 empty] | 0.49062 | 1.43 | 0.11389 | 0.0060588 | 0.13899 | 0.09451 | 0.017662 | 0.0037091 | 592.1643 | 0.019284 | 0.015169
2012 Emission Factors from EMFAC2007, average temp 60F; SCAB
Paved Road Fugitive Dust
EPA's AP-42, Section 13.2.1, November 2006
E = k(sL/2)^0.65 x (W/3)^1.5 - C
For LDT assume 2 tons/vehicle, MDT assume 13 tons/vehicle, HDT assume 20 tons/vehicle
Assume silt loading for 10,000 ADT roadways = 0.03 g/m3
Assume k = 0.016 PM10
Assume 6 miles in addition for track-out for PM10
Emission Factors
PM10, LDT | 9.8123e-05
PM10, MDT | 0.0089448
PM10, HDT | 0.017496

## WorkerTrips SCS 3-20-17
Table A-168. 3-20-17 Daily Construction Emissions, Worker Trips, Salt Creek Substation
Construction Phase | Vehicle Class | No. of Daily Workers | Speed | VMT | CO |  | NOX |  | ROG | [5 empty] | SOx |  | PM10 |  |  |  | PM2.5 |  |  |  | CO2 |  | CH4 |  | N2O
|  | Per Construction Phase | (mph) | (mi/vehicle-day) | Running Exhaust (g/mi) | Start-Up (g/vehicle-day) | Running Exhaust (g/mi) | Start-Up (g/vehicle-day) | Running Exhaust (g/mi) | Start-Up (g/vehicle-day) | Hot-Soak (g/vehicle-day) | Resting Loss (g/vehicle-day) | Running Evaporative (g/mi) | Diurnal Evaporative (g/vehicle-day) | Running Exhaust (g/mi) | Start-Up (g/vehicle-day) | Running Exhaust (g/mi) | Start-Up (g/vehicle-day) | Tire Wear (g/mi) | Brake Wear (g/mi) | Running Exhaust (g/mi) | Start-Up (g/vehicle-day) | Tire Wear (g/mi) | Brake Wear (g/mi) | Running Exhaust (g/mi) | Start-Up (g/vehicle-day) | Running Exhaust (g/mi) | Start-Up (g/vehicle-day) | Running Exhaust (g/mi) | Start-Up (g/vehicle-day)
Substation General Construction | Light-Duty Truck, catalyst | 3 | 35 | 80 | 2.3612 | 31.4245 | 0.22494 | 1.8137 | 0.057965 | 2.3946 | 1.622 | 0.70709 | 0.16038 | 0.71465 | 0.0040478 | 0.0058408 | 0.0032158 | 0.029199 | 0.008 | 0.03675 | 0.0029606 | 0.026884 | 0.002 | 0.01575 | 308.6379 | 448.5482 | 0.0177 | 0.022096 | 0.0326 | 0.0097223
Substation Wiring | Light-Duty Truck, catalyst | 2 | 35 | 80 | 2.3612 | 31.4245 | 0.22494 | 1.8137 | 0.057965 | 2.3946 | 1.622 | 0.70709 | 0.16038 | 0.71465 | 0.0040478 | 0.0058408 | 0.0032158 | 0.029199 | 0.008 | 0.03675 | 0.0029606 | 0.026884 | 0.002 | 0.01575 | 308.6379 | 448.5482 | 0.0177 | 0.022096 | 0.0326 | 0.0097223
Substation Above Grade Construction | Light-Duty Truck, catalyst | 11 | 35 | 80 | 2.3612 | 31.4245 | 0.22494 | 1.8137 | 0.057965 | 2.3946 | 1.622 | 0.70709 | 0.16038 | 0.71465 | 0.0040478 | 0.0058408 | 0.0032158 | 0.029199 | 0.008 | 0.03675 | 0.0029606 | 0.026884 | 0.002 | 0.01575 | 308.6379 | 448.5482 | 0.0177 | 0.022096 | 0.0326 | 0.0097223
Telecom | Light-Duty Truck, catalyst | 2 | 35 | 80 | 2.3612 | 31.4245 | 0.22494 | 1.8137 | 0.057965 | 2.3946 | 1.622 | 0.70709 | 0.16038 | 0.71465 | 0.0040478 | 0.0058408 | 0.0032158 | 0.029199 | 0.008 | 0.03675 | 0.0029606 | 0.026884 | 0.002 | 0.01575 | 308.6379 | 448.5482 | 0.0177 | 0.022096 | 0.0326 | 0.0097223
EMFAC2011 emission factors for 2016
Assume startup after 8 hours
Assume 45 minutes run time total
2009 Emission Factors from EMFAC2007, average temp 60F; South Coast Air Basin | [26 empty] | lbs/mile |  |  |  | #REF! | #REF! | #REF! | #REF! | #REF! | #REF! | #REF! | #REF! | #REF! | #REF! | #REF! | #REF! | #REF! | #REF! | #REF! | #REF! | #REF! | #REF! | #REF! | #REF!
[31 empty] | Emissions, lbs/day | [9 empty] | Total Emissions, tons
[31 empty] | CO | NOx | VOCs | SOx | PM10 | PM2.5 | Paved Road Fugitive Dust PM10 | Paved Road Fugitive Dust PM2.5 | CO2 | CH4 | CO | NOx | VOCs | SOx | PM10 | PM2.5 | Paved Road Fugitive Dust PM10 | Paved Road Fugitive Dust PM2.5 | CO2 | CH4
Paved Road Fugitive Dust | [25 empty] | KCAPCD | Segment | Length
EPA's AP-42, Section 13.2.1, November 2006 | [26 empty] | A | 13.25 |  |  | #REF! | #REF! | #REF! | #REF! | #REF! | #REF! | #REF! | #REF! | #REF! | #REF! | #REF! | #REF! | #REF! | #REF! | #REF! | #REF! | #REF! | #REF! | #REF! | #REF!
E = k(sL/2)^0.65 x (W/3)^1.5 - C | [26 empty] | B | 20.299 |  |  | #REF! | #REF! | #REF! | #REF! | #REF! | #REF! | #REF! | #REF! | #REF! | #REF! | #REF! | #REF! | #REF! | #REF! | #REF! | #REF! | #REF! | #REF! | #REF! | #REF!
For light-duty trucks assume 2 tons/vehicle | [26 empty] | C | 21.68 |  |  | #REF! | #REF! | #REF! | #REF! | #REF! | #REF! | #REF! | #REF! | #REF! | #REF! | #REF! | #REF! | #REF! | #REF! | #REF! | #REF! | #REF! | #REF! | #REF! | #REF!
Assume silt loading for 10,000 ADT roadways = 0.03 g/m3 | [26 empty] | D | 9.3047 |  |  | #REF! | #REF! | #REF! | #REF! | #REF! | #REF! | #REF! | #REF! | #REF! | #REF! | #REF! | #REF! | #REF! | #REF! | #REF! | #REF! | #REF! | #REF! | #REF! | #REF!
Assume k = 0.016 PM10 | [26 empty] | E | 5.0348 |  |  | #REF! | #REF! | #REF! | #REF! | #REF! | #REF! | #REF! | #REF! | #REF! | #REF! | #REF! | #REF! | #REF! | #REF! | #REF! | #REF! | #REF! | #REF! | #REF! | #REF!
Assume 6 miles in addition for track-out for PM10 | [26 empty] | F | 0 |  |  | #REF! | #REF! | #REF! | #REF! | #REF! | #REF! | #REF! | #REF! | #REF! | #REF! | #REF! | #REF! | #REF! | #REF! | #REF! | #REF! | #REF! | #REF! | #REF! | #REF!
Emission Factors | [26 empty] | G | 0 |  |  | #REF! | #REF! | #REF! | #REF! | #REF! | #REF! | #REF! | #REF! | #REF! | #REF! | #REF! | #REF! | #REF! | #REF! | #REF! | #REF! | #REF! | #REF! | #REF! | #REF!
PM10 | 9.8123e-05 | [25 empty] | H | 0 |  |  | #REF! | #REF! | #REF! | #REF! | #REF! | #REF! | #REF! | #REF! | #REF! | #REF! | #REF! | #REF! | #REF! | #REF! | #REF! | #REF! | #REF! | #REF! | #REF! | #REF!
[27 empty] | I | 0 |  |  | #REF! | #REF! | #REF! | #REF! | #REF! | #REF! | #REF! | #REF! | #REF! | #REF! | #REF! | #REF! | #REF! | #REF! | #REF! | #REF! | #REF! | #REF! | #REF! | #REF!
[26 empty] | AVAQMD | Segment | Length
Unpaved Road Fugitive Dust | [26 empty] | A | 0 |  |  | #REF! | #REF! | #REF! | #REF! | #REF! | #REF! | #REF! | #REF! | #REF! | #REF! | #REF! | #REF! | #REF! | #REF! | #REF! | #REF! | #REF! | #REF! | #REF! | #REF!
EPA's AP-42, Section 13.2.2 | [26 empty] | B | 6.201 |  |  | #REF! | #REF! | #REF! | #REF! | #REF! | #REF! | #REF! | #REF! | #REF! | #REF! | #REF! | #REF! | #REF! | #REF! | #REF! | #REF! | #REF! | #REF! | #REF! | #REF!
Industrial Roads | [26 empty] | C | 0 |  |  | #REF! | #REF! | #REF! | #REF! | #REF! | #REF! | #REF! | #REF! | #REF! | #REF! | #REF! | #REF! | #REF! | #REF! | #REF! | #REF! | #REF! | #REF! | #REF! | #REF!
E = k (s/12)^a x (W/3)^b | [26 empty] | D | 9.8038 |  |  | #REF! | #REF! | #REF! | #REF! | #REF! | #REF! | #REF! | #REF! | #REF! | #REF! | #REF! | #REF! | #REF! | #REF! | #REF! | #REF! | #REF! | #REF! | #REF! | #REF!
Assume 61% control efficiency for watering 3 x daily | [26 empty] | E | 7.2452 |  |  | #REF! | #REF! | #REF! | #REF! | #REF! | #REF! | #REF! | #REF! | #REF! | #REF! | #REF! | #REF! | #REF! | #REF! | #REF! | #REF! | #REF! | #REF! | #REF! | #REF!
For light-duty trucks assume 2 tons/vehicle | [26 empty] | F | 3.6 |  |  | #REF! | #REF! | #REF! | #REF! | #REF! | #REF! | #REF! | #REF! | #REF! | #REF! | #REF! | #REF! | #REF! | #REF! | #REF! | #REF! | #REF! | #REF! | #REF! | #REF!
k = 1.5 for PM10, 0.15 for PM2.5 | [26 empty] | G | 6.1984 |  |  | #REF! | #REF! | #REF! | #REF! | #REF! | #REF! | #REF! | #REF! | #REF! | #REF! | #REF! | #REF! | #REF! | #REF! | #REF! | #REF! | #REF! | #REF! | #REF! | #REF!
s = 8.5, a = 0.9, b = 0.45 | [26 empty] | H | 5.1995 |  |  | #REF! | #REF! | #REF! | #REF! | #REF! | #REF! | #REF! | #REF! | #REF! | #REF! | #REF! | #REF! | #REF! | #REF! | #REF! | #REF! | #REF! | #REF! | #REF! | #REF!
Emission Factors | [26 empty] | I | 17.7142 |  |  | #REF! | #REF! | #REF! | #REF! | #REF! | #REF! | #REF! | #REF! | #REF! | #REF! | #REF! | #REF! | #REF! | #REF! | #REF! | #REF! | #REF! | #REF! | #REF! | #REF!
PM10 | 0.35738
PM2.5 | 0.035738 | [24 empty] | SCAQMD | Segment | Length
[27 empty] | A | 0 |  |  | #REF! | #REF! | #REF! | #REF! | #REF! | #REF! | #REF! | #REF! | #REF! | #REF! | #REF! | #REF! | #REF! | #REF! | #REF! | #REF! | #REF! | #REF! | #REF! | #REF!
[27 empty] | B | 0 |  |  | #REF! | #REF! | #REF! | #REF! | #REF! | #REF! | #REF! | #REF! | #REF! | #REF! | #REF! | #REF! | #REF! | #REF! | #REF! | #REF! | #REF! | #REF! | #REF! | #REF!
[27 empty] | C | 0 |  |  | #REF! | #REF! | #REF! | #REF! | #REF! | #REF! | #REF! | #REF! | #REF! | #REF! | #REF! | #REF! | #REF! | #REF! | #REF! | #REF! | #REF! | #REF! | #REF! | #REF!
[27 empty] | D | 16.5416 |  |  | #REF! | #REF! | #REF! | #REF! | #REF! | #REF! | #REF! | #REF! | #REF! | #REF! | #REF! | #REF! | #REF! | #REF! | #REF! | #REF! | #REF! | #REF! | #REF! | #REF!
[27 empty] | E | 0 |  |  | #REF! | #REF! | #REF! | #REF! | #REF! | #REF! | #REF! | #REF! | #REF! | #REF! | #REF! | #REF! | #REF! | #REF! | #REF! | #REF! | #REF! | #REF! | #REF! | #REF!
[27 empty] | F | 0 |  |  | #REF! | #REF! | #REF! | #REF! | #REF! | #REF! | #REF! | #REF! | #REF! | #REF! | #REF! | #REF! | #REF! | #REF! | #REF! | #REF! | #REF! | #REF! | #REF! | #REF!
[27 empty] | G | 14.6016 |  |  | #REF! | #REF! | #REF! | #REF! | #REF! | #REF! | #REF! | #REF! | #REF! | #REF! | #REF! | #REF! | #REF! | #REF! | #REF! | #REF! | #REF! | #REF! | #REF! | #REF!
[27 empty] | H | 14.5705 |  |  | #REF! | #REF! | #REF! | #REF! | #REF! | #REF! | #REF! | #REF! | #REF! | #REF! | #REF! | #REF! | #REF! | #REF! | #REF! | #REF! | #REF! | #REF! | #REF! | #REF!
[27 empty] | I | 14.1458 |  |  | #REF! | #REF! | #REF! | #REF! | #REF! | #REF! | #REF! | #REF! | #REF! | #REF! | #REF! | #REF! | #REF! | #REF! | #REF! | #REF! | #REF! | #REF! | #REF! | #REF!
[26 empty] | Alternative Corridors |  |  |  |  | CO | NOx | ROG | SOx | PM10 | PM2.5 | Paved Road Fugitive Dust PM10 | Paved Road Fugitive Dust PM2.5 | CO2 | CH4 | CO | NOx | VOCs | SOx | PM10 | PM2.5 | Paved Road Fugitive Dust PM10 | Paved Road Fugitive Dust PM2.5 | CO2 | CH4
ACDJK
[26 empty] | KCAPCD |  |  |  |  | #REF! | #REF! | #REF! | #REF! | #REF! | #REF! | #REF! | #REF! | #REF! | #REF! | #REF! | #REF! | #REF! | #REF! | #REF! | #REF! | #REF! | #REF! | #REF! | #REF!
[26 empty] | AVAQMD |  |  |  |  | #REF! | #REF! | #REF! | #REF! | #REF! | #REF! | #REF! | #REF! | #REF! | #REF! | #REF! | #REF! | #REF! | #REF! | #REF! | #REF! | #REF! | #REF! | #REF! | #REF!
[26 empty] | SCAQMD |  |  |  |  | #REF! | #REF! | #REF! | #REF! | #REF! | #REF! | #REF! | #REF! | #REF! | #REF! | #REF! | #REF! | #REF! | #REF! | #REF! | #REF! | #REF! | #REF! | #REF! | #REF!
ACEGK
[26 empty] | KCAPCD |  |  |  |  | #REF! | #REF! | #REF! | #REF! | #REF! | #REF! | #REF! | #REF! | #REF! | #REF! | #REF! | #REF! | #REF! | #REF! | #REF! | #REF! | #REF! | #REF! | #REF! | #REF!
[26 empty] | AVAQMD |  |  |  |  | #REF! | #REF! | #REF! | #REF! | #REF! | #REF! | #REF! | #REF! | #REF! | #REF! | #REF! | #REF! | #REF! | #REF! | #REF! | #REF! | #REF! | #REF! | #REF! | #REF!
[26 empty] | SCAQMD |  |  |  |  | #REF! | #REF! | #REF! | #REF! | #REF! | #REF! | #REF! | #REF! | #REF! | #REF! | #REF! | #REF! | #REF! | #REF! | #REF! | #REF! | #REF! | #REF! | #REF! | #REF!
ACEFHK
[26 empty] | KCAPCD |  |  |  |  | #REF! | #REF! | #REF! | #REF! | #REF! | #REF! | #REF! | #REF! | #REF! | #REF! | #REF! | #REF! | #REF! | #REF! | #REF! | #REF! | #REF! | #REF! | #REF! | #REF!
[26 empty] | AVAQMD |  |  |  |  | #REF! | #REF! | #REF! | #REF! | #REF! | #REF! | #REF! | #REF! | #REF! | #REF! | #REF! | #REF! | #REF! | #REF! | #REF! | #REF! | #REF! | #REF! | #REF! | #REF!
[26 empty] | SCAQMD |  |  |  |  | #REF! | #REF! | #REF! | #REF! | #REF! | #REF! | #REF! | #REF! | #REF! | #REF! | #REF! | #REF! | #REF! | #REF! | #REF! | #REF! | #REF! | #REF! | #REF! | #REF!
ACEFIK
[26 empty] | KCAPCD |  |  |  |  | #REF! | #REF! | #REF! | #REF! | #REF! | #REF! | #REF! | #REF! | #REF! | #REF! | #REF! | #REF! | #REF! | #REF! | #REF! | #REF! | #REF! | #REF! | #REF! | #REF!
[26 empty] | AVAQMD |  |  |  |  | #REF! | #REF! | #REF! | #REF! | #REF! | #REF! | #REF! | #REF! | #REF! | #REF! | #REF! | #REF! | #REF! | #REF! | #REF! | #REF! | #REF! | #REF! | #REF! | #REF!
[26 empty] | SCAQMD |  |  |  |  | #REF! | #REF! | #REF! | #REF! | #REF! | #REF! | #REF! | #REF! | #REF! | #REF! | #REF! | #REF! | #REF! | #REF! | #REF! | #REF! | #REF! | #REF! | #REF! | #REF!
ABGK
[26 empty] | KCAPCD |  |  |  |  | #REF! | #REF! | #REF! | #REF! | #REF! | #REF! | #REF! | #REF! | #REF! | #REF! | #REF! | #REF! | #REF! | #REF! | #REF! | #REF! | #REF! | #REF! | #REF! | #REF!
[26 empty] | AVAQMD |  |  |  |  | #REF! | #REF! | #REF! | #REF! | #REF! | #REF! | #REF! | #REF! | #REF! | #REF! | #REF! | #REF! | #REF! | #REF! | #REF! | #REF! | #REF! | #REF! | #REF! | #REF!
[26 empty] | SCAQMD |  |  |  |  | #REF! | #REF! | #REF! | #REF! | #REF! | #REF! | #REF! | #REF! | #REF! | #REF! | #REF! | #REF! | #REF! | #REF! | #REF! | #REF! | #REF! | #REF! | #REF! | #REF!
ABFHK
[26 empty] | KCAPCD |  |  |  |  | #REF! | #REF! | #REF! | #REF! | #REF! | #REF! | #REF! | #REF! | #REF! | #REF! | #REF! | #REF! | #REF! | #REF! | #REF! | #REF! | #REF! | #REF! | #REF! | #REF!
[26 empty] | AVAQMD |  |  |  |  | #REF! | #REF! | #REF! | #REF! | #REF! | #REF! | #REF! | #REF! | #REF! | #REF! | #REF! | #REF! | #REF! | #REF! | #REF! | #REF! | #REF! | #REF! | #REF! | #REF!
[26 empty] | SCAQMD |  |  |  |  | #REF! | #REF! | #REF! | #REF! | #REF! | #REF! | #REF! | #REF! | #REF! | #REF! | #REF! | #REF! | #REF! | #REF! | #REF! | #REF! | #REF! | #REF! | #REF! | #REF!
ABFIK
[26 empty] | KCAPCD |  |  |  |  | #REF! | #REF! | #REF! | #REF! | #REF! | #REF! | #REF! | #REF! | #REF! | #REF! | #REF! | #REF! | #REF! | #REF! | #REF! | #REF! | #REF! | #REF! | #REF! | #REF!
[26 empty] | AVAQMD |  |  |  |  | #REF! | #REF! | #REF! | #REF! | #REF! | #REF! | #REF! | #REF! | #REF! | #REF! | #REF! | #REF! | #REF! | #REF! | #REF! | #REF! | #REF! | #REF! | #REF! | #REF!
[26 empty] | SCAQMD |  |  |  |  | #REF! | #REF! | #REF! | #REF! | #REF! | #REF! | #REF! | #REF! | #REF! | #REF! | #REF! | #REF! | #REF! | #REF! | #REF! | #REF! | #REF! | #REF! | #REF! | #REF!
Construction Phase | Vehicle Class | No. of Daily Workers | Speed | VMT | Emissions, lbs/day
|  | Per Construction Phase | (mph) | (mi/vehicle-day) | CO | NOx | VOCs | SOx | PM10 | PM2.5 | Paved Road Fugitive Dust PM10 | Paved Road Fugitive Dust PM2.5 | CO2 | CH4 | N2O
Substation General Construction | Light-Duty Truck, catalyst | 3 | 35 | 80 | 1.4572 | 0.13101 | 0.1515 | 0.0021804 | 0.025572 | 0.011136 | 0.025316 | 0.010379 | 166.2707 | 0.0095114 | 0.017313
Substation Wiring | Light-Duty Truck, catalyst | 2 | 35 | 80 | 0.97144 | 0.087341 | 0.101 | 0.0014536 | 0.017048 | 0.007424 | 0.016877 | 0.0069196 | 110.8472 | 0.006341 | 0.011542
Substation Above Grade Construction | Light-Duty Truck, catalyst | 11 | 35 | 80 | 5.3429 | 0.48038 | 0.5555 | 0.0079948 | 0.093765 | 0.040832 | 0.092824 | 0.038058 | 609.6593 | 0.034875 | 0.063482
Telecom | Light-Duty Truck, catalyst | 2 | 35 | 80 | 0.97144 | 0.087341 | 0.101 | 0.0014536 | 0.017048 | 0.007424 | 0.016877 | 0.0069196 | 110.8472 | 0.006341 | 0.011542
Simultaneous Worker Trips |  |  |  |  | 8.7429 | 0.78607 | 0.909 | 0.013082 | 0.15343 | 0.066816 | 0.15189 | 0.062277 | 997.6244 | 0.057069 | 0.10388

## Equipment SCS 3-27-17
Table A-169. 3-27-17 Daily Construction Emissions, Construction Heavy Equipment Use, Salt Creek Substation
|  |  |  | Emission Factors | [11 empty] | Emissions
Equipment/Phase | FUEL | HP | Load Factor | ROG (lb/hr) | CO (lb/hr) | NOX (lb/hr) | SOX (lb/hr) | PM10 (lb/hr) | PM2.5 (lb/hr) | CO2 (lb/hr) | CH4 (lb/hr) | N2O (lb/hr) | No of Equipment | Hrs Per Day | Days in Service | ROG lbs/day | CO lbs/day | NOX lbs/day | SOX lbs/day | PM10 lbs/day | PM2.5 lbs/day | CO2 lbs/day | CH4 lbs/day | N2O lbs/day
Construction Inspection
Salt Creek Substation - Substation General Construction, CMU Wall, Testing, Energization
Air Compressor | DIESEL | 78 | 0.48 | 0.062433 | 0.3054 | 0.38971 | 0.00055075 | 0.024762 | 0.022038 | 46.9502 | 0.0056332 | 0.037023 | 1 | 8 | 125 | 0.49946 | 2.4432 | 3.1177 | 0.004406 | 0.1981 | 0.1763 | 375.6018 | 0.045066 | 0.29618
Refuel Truck | DIESEL | 175 |  | 0.11792 | 0.36512 | 0.86781 | 0.0018739 | 0.029042 | 0.00049451 | 166.5454 | 0.01064 | 0.082442 | 1 | 9 | 125 | 1.0613 | 3.2861 | 7.8103 | 0.016865 | 0.26138 | 0.0044506 | 1498.9087 | 0.095759 | 0.74198
Generator | DIESEL | 5 | 0.74 | 0.013017 | 0.048942 | 0.043395 | 0.00015884 | 0.0048942 | 0.0043558 | 10.2077 | 0.0011745 | 0.0041225 | 1 | 3 | 125 | 0.039051 | 0.14683 | 0.13019 | 0.00047652 | 0.014683 | 0.013067 | 30.623 | 0.0035235 | 0.012368
Subtotal | [15 empty] | 1.5998 | 5.8761 | 11.0582 | 0.021748 | 0.47415 | 0.19382 | 1905.1335 | 0.14435 | 1.0505
Salt Creek Substation Wiring
Wiring Truck | DIESEL | 175 |  | 0.11792 | 0.36512 | 0.86781 | 0.0018739 | 0.029042 | 0.00049451 | 166.5454 | 0.01064 | 0.082442 | 1 | 2 | 280 | 0.23584 | 0.73024 | 1.7356 | 0.0037478 | 0.058083 | 0.00098902 | 333.0908 | 0.02128 | 0.16488
Subtotal | [15 empty] | 0.23584 | 0.73024 | 1.7356 | 0.0037478 | 0.058083 | 0.00098902 | 333.0908 | 0.02128 | 0.16488
Salt Creek Substation Above Grade Construction
Bucket Truck | DIESEL | 235 |  | 0.11792 | 0.36512 | 0.86781 | 0.0018739 | 0.029042 | 0.00049451 | 166.5454 | 0.01064 | 0.082442 | 1 | 8 | 4 | 0.94338 | 2.921 | 6.9425 | 0.014991 | 0.23233 | 0.0039561 | 1332.3633 | 0.085119 | 0.65954
Boom Truck | DIESEL | 235 |  | 0.11792 | 0.36512 | 0.86781 | 0.0018739 | 0.029042 | 0.00049451 | 166.5454 | 0.01064 | 0.082442 | 1 | 8 | 4 | 0.94338 | 2.921 | 6.9425 | 0.014991 | 0.23233 | 0.0039561 | 1332.3633 | 0.085119 | 0.65954
Water Truck | DIESEL | 175 |  | 0.11792 | 0.36512 | 0.86781 | 0.0018739 | 0.029042 | 0.00049451 | 166.5454 | 0.01064 | 0.082442 | 1 | 8 | 40 | 0.94338 | 2.921 | 6.9425 | 0.014991 | 0.23233 | 0.0039561 | 1332.3633 | 0.085119 | 0.65954
Subtotal | [15 empty] | 2.8301 | 8.7629 | 20.8276 | 0.044974 | 0.697 | 0.011868 | 3997.09 | 0.25536 | 1.9786
Telecom
Subtotal | [15 empty] | 0 | 0 | 0 | 0 | 0 | 0 | 0 | 0 | 0
Total Equipment | [15 empty] | 4.6658 | 15.3693 | 33.6214 | 0.07047 | 1.2292 | 0.20668 | 6235.3143 | 0.42099 | 3.194

## Construction Trucks SCS 3-27-17
Table A-170. 3-27-17 Daily Construction Emissions, Construction Truck Trips, Salt Creek Substation
Vehicle | Vehicle Class | Peak No. of Trucks per day | Total No. of Trucks | Speed | VMT | CO | NOX | ROG | SOx | PM10 |  |  | PM2.5 |  |  | CO2 | CH4 | N2O | Emissions, lbs/day
|  |  |  | (mph) | (mi/vehicle-day) | Running Exhaust (g/mi) | Running Exhaust (g/mi) | Running Exhaust (g/mi) | Running Exhaust (g/mi) | Running Exhaust (g/mi) | Tire Wear (g/mi) | Brake Wear (g/mi) | Running Exhaust (g/mi) | Tire Wear (g/mi) | Brake Wear (g/mi) | Running Exhaust (g/mi) | Running Exhaust (g/mi) | Running Exhaust (g/mi) | CO | NOx | VOCs | SOx | PM10 | PM2.5 | Paved Road Fugitive Dust PM10 | Paved Road Fugitive Dust PM2.5 | CO2 | CH4 | N2O
Salt Creek Substation - Substation General Construction
Foreman Pick-Up | Light Duty Truck 1, Diesel | 3 |  | 35 | 60 | 0.25172 | 0.4647 | 0.056776 | 0.0035024 | 0.046899 | 0.008 | 0.03675 | 0.043147 | 0.002 | 0.01575 | 243.9662 | 0.013941 | 0.0062494 | 0.099891 | 0.18441 | 0.022531 | 0.0013899 | 0.036369 | 0.024166 | 0.017662 | 0.0037091 | 96.8141 | 0.0055322 | 0.00248
Subtotal | [18 empty] | 0.099891 | 0.18441 | 0.022531 | 0.0013899 | 0.036369 | 0.024166 | 0.017662 | 0.0037091 | 96.8141 | 0.0055322 | 0.00248
Substation Above Grade Construction
Pickup Truck | Light Duty Truck 1, Diesel | 3 |  | 35 | 60 | 0.25172 | 0.4647 | 0.056776 | 0.0035024 | 0.046899 | 0.008 | 0.03675 | 0.043147 | 0.002 | 0.01575 | 243.9662 | 0.013941 | 0.0062494 | 0.099891 | 0.18441 | 0.022531 | 0.0013899 | 0.036369 | 0.024166 | 0 | 0 | 96.8141 | 0.0055322 | 0.00248
Boom Truck/Delivery Truck | Heavy Duty Truck, Diesel | 1 |  | 35 | 80 | 1.0826 | 4.9713 | 0.26248 | 0.010712 | 0.07168 | 0.036 | 0.06174 | 0.065946 | 0.003 | 0.05586 | 1710.7261 | 0.015235 | 0.043822 | 0.19095 | 0.87679 | 0.046294 | 0.0018893 | 0.029881 | 0.022012 | 0 | 0 | 301.722 | 0.0026871 | 0.0077289
Subtotal | [18 empty] | 0.29084 | 1.0612 | 0.068824 | 0.0032791 | 0.06625 | 0.046178 | 0 | 0 | 398.5361 | 0.0082193 | 0.010209
Telecom
Pickup Truck | Light Duty Truck 1, Diesel | 3 |  | 35 | 60 | 0.25172 | 0.4647 | 0.056776 | 0.0035024 | 0.046899 | 0.008 | 0.03675 | 0.043147 | 0.002 | 0.01575 | 243.9662 | 0.013941 | 0.0062494 | 0.099891 | 0.18441 | 0.022531 | 0.0013899 | 0.036369 | 0.024166 | 0 | 0 | 96.8141 | 0.0055322 | 0.00248
Subtotal | [18 empty] | 0.099891 | 0.18441 | 0.022531 | 0.0013899 | 0.036369 | 0.024166 | 0 | 0 | 96.8141 | 0.0055322 | 0.00248
Simultaneous Construction Trucks | [18 empty] | 0.49062 | 1.43 | 0.11389 | 0.0060588 | 0.13899 | 0.09451 | 0.017662 | 0.0037091 | 592.1643 | 0.019284 | 0.015169
2012 Emission Factors from EMFAC2007, average temp 60F; SCAB
Paved Road Fugitive Dust
EPA's AP-42, Section 13.2.1, November 2006
E = k(sL/2)^0.65 x (W/3)^1.5 - C
For LDT assume 2 tons/vehicle, MDT assume 13 tons/vehicle, HDT assume 20 tons/vehicle
Assume silt loading for 10,000 ADT roadways = 0.03 g/m3
Assume k = 0.016 PM10
Assume 6 miles in addition for track-out for PM10
Emission Factors
PM10, LDT | 9.8123e-05
PM10, MDT | 0.0089448
PM10, HDT | 0.017496

## WorkerTrips SCS 3-27-17
Table A-171. 3-27-17 Daily Construction Emissions, Worker Trips, Salt Creek Substation
Construction Phase | Vehicle Class | No. of Daily Workers | Speed | VMT | CO |  | NOX |  | ROG | [5 empty] | SOx |  | PM10 |  |  |  | PM2.5 |  |  |  | CO2 |  | CH4 |  | N2O
|  | Per Construction Phase | (mph) | (mi/vehicle-day) | Running Exhaust (g/mi) | Start-Up (g/vehicle-day) | Running Exhaust (g/mi) | Start-Up (g/vehicle-day) | Running Exhaust (g/mi) | Start-Up (g/vehicle-day) | Hot-Soak (g/vehicle-day) | Resting Loss (g/vehicle-day) | Running Evaporative (g/mi) | Diurnal Evaporative (g/vehicle-day) | Running Exhaust (g/mi) | Start-Up (g/vehicle-day) | Running Exhaust (g/mi) | Start-Up (g/vehicle-day) | Tire Wear (g/mi) | Brake Wear (g/mi) | Running Exhaust (g/mi) | Start-Up (g/vehicle-day) | Tire Wear (g/mi) | Brake Wear (g/mi) | Running Exhaust (g/mi) | Start-Up (g/vehicle-day) | Running Exhaust (g/mi) | Start-Up (g/vehicle-day) | Running Exhaust (g/mi) | Start-Up (g/vehicle-day)
Substation General Construction | Light-Duty Truck, catalyst | 3 | 35 | 80 | 2.3612 | 31.4245 | 0.22494 | 1.8137 | 0.057965 | 2.3946 | 1.622 | 0.70709 | 0.16038 | 0.71465 | 0.0040478 | 0.0058408 | 0.0032158 | 0.029199 | 0.008 | 0.03675 | 0.0029606 | 0.026884 | 0.002 | 0.01575 | 308.6379 | 448.5482 | 0.0177 | 0.022096 | 0.0326 | 0.0097223
Substation Wiring | Light-Duty Truck, catalyst | 2 | 35 | 80 | 2.3612 | 31.4245 | 0.22494 | 1.8137 | 0.057965 | 2.3946 | 1.622 | 0.70709 | 0.16038 | 0.71465 | 0.0040478 | 0.0058408 | 0.0032158 | 0.029199 | 0.008 | 0.03675 | 0.0029606 | 0.026884 | 0.002 | 0.01575 | 308.6379 | 448.5482 | 0.0177 | 0.022096 | 0.0326 | 0.0097223
Substation Above Grade Construction | Light-Duty Truck, catalyst | 11 | 35 | 80 | 2.3612 | 31.4245 | 0.22494 | 1.8137 | 0.057965 | 2.3946 | 1.622 | 0.70709 | 0.16038 | 0.71465 | 0.0040478 | 0.0058408 | 0.0032158 | 0.029199 | 0.008 | 0.03675 | 0.0029606 | 0.026884 | 0.002 | 0.01575 | 308.6379 | 448.5482 | 0.0177 | 0.022096 | 0.0326 | 0.0097223
Telecom | Light-Duty Truck, catalyst | 2 | 35 | 80 | 2.3612 | 31.4245 | 0.22494 | 1.8137 | 0.057965 | 2.3946 | 1.622 | 0.70709 | 0.16038 | 0.71465 | 0.0040478 | 0.0058408 | 0.0032158 | 0.029199 | 0.008 | 0.03675 | 0.0029606 | 0.026884 | 0.002 | 0.01575 | 308.6379 | 448.5482 | 0.0177 | 0.022096 | 0.0326 | 0.0097223
EMFAC2011 emission factors for 2016
Assume startup after 8 hours
Assume 45 minutes run time total
2009 Emission Factors from EMFAC2007, average temp 60F; South Coast Air Basin | [26 empty] | lbs/mile |  |  |  | #REF! | #REF! | #REF! | #REF! | #REF! | #REF! | #REF! | #REF! | #REF! | #REF! | #REF! | #REF! | #REF! | #REF! | #REF! | #REF! | #REF! | #REF! | #REF! | #REF!
[31 empty] | Emissions, lbs/day | [9 empty] | Total Emissions, tons
[31 empty] | CO | NOx | VOCs | SOx | PM10 | PM2.5 | Paved Road Fugitive Dust PM10 | Paved Road Fugitive Dust PM2.5 | CO2 | CH4 | CO | NOx | VOCs | SOx | PM10 | PM2.5 | Paved Road Fugitive Dust PM10 | Paved Road Fugitive Dust PM2.5 | CO2 | CH4
Paved Road Fugitive Dust | [25 empty] | KCAPCD | Segment | Length
EPA's AP-42, Section 13.2.1, November 2006 | [26 empty] | A | 13.25 |  |  | #REF! | #REF! | #REF! | #REF! | #REF! | #REF! | #REF! | #REF! | #REF! | #REF! | #REF! | #REF! | #REF! | #REF! | #REF! | #REF! | #REF! | #REF! | #REF! | #REF!
E = k(sL/2)^0.65 x (W/3)^1.5 - C | [26 empty] | B | 20.299 |  |  | #REF! | #REF! | #REF! | #REF! | #REF! | #REF! | #REF! | #REF! | #REF! | #REF! | #REF! | #REF! | #REF! | #REF! | #REF! | #REF! | #REF! | #REF! | #REF! | #REF!
For light-duty trucks assume 2 tons/vehicle | [26 empty] | C | 21.68 |  |  | #REF! | #REF! | #REF! | #REF! | #REF! | #REF! | #REF! | #REF! | #REF! | #REF! | #REF! | #REF! | #REF! | #REF! | #REF! | #REF! | #REF! | #REF! | #REF! | #REF!
Assume silt loading for 10,000 ADT roadways = 0.03 g/m3 | [26 empty] | D | 9.3047 |  |  | #REF! | #REF! | #REF! | #REF! | #REF! | #REF! | #REF! | #REF! | #REF! | #REF! | #REF! | #REF! | #REF! | #REF! | #REF! | #REF! | #REF! | #REF! | #REF! | #REF!
Assume k = 0.016 PM10 | [26 empty] | E | 5.0348 |  |  | #REF! | #REF! | #REF! | #REF! | #REF! | #REF! | #REF! | #REF! | #REF! | #REF! | #REF! | #REF! | #REF! | #REF! | #REF! | #REF! | #REF! | #REF! | #REF! | #REF!
Assume 6 miles in addition for track-out for PM10 | [26 empty] | F | 0 |  |  | #REF! | #REF! | #REF! | #REF! | #REF! | #REF! | #REF! | #REF! | #REF! | #REF! | #REF! | #REF! | #REF! | #REF! | #REF! | #REF! | #REF! | #REF! | #REF! | #REF!
Emission Factors | [26 empty] | G | 0 |  |  | #REF! | #REF! | #REF! | #REF! | #REF! | #REF! | #REF! | #REF! | #REF! | #REF! | #REF! | #REF! | #REF! | #REF! | #REF! | #REF! | #REF! | #REF! | #REF! | #REF!
PM10 | 9.8123e-05 | [25 empty] | H | 0 |  |  | #REF! | #REF! | #REF! | #REF! | #REF! | #REF! | #REF! | #REF! | #REF! | #REF! | #REF! | #REF! | #REF! | #REF! | #REF! | #REF! | #REF! | #REF! | #REF! | #REF!
[27 empty] | I | 0 |  |  | #REF! | #REF! | #REF! | #REF! | #REF! | #REF! | #REF! | #REF! | #REF! | #REF! | #REF! | #REF! | #REF! | #REF! | #REF! | #REF! | #REF! | #REF! | #REF! | #REF!
[26 empty] | AVAQMD | Segment | Length
Unpaved Road Fugitive Dust | [26 empty] | A | 0 |  |  | #REF! | #REF! | #REF! | #REF! | #REF! | #REF! | #REF! | #REF! | #REF! | #REF! | #REF! | #REF! | #REF! | #REF! | #REF! | #REF! | #REF! | #REF! | #REF! | #REF!
EPA's AP-42, Section 13.2.2 | [26 empty] | B | 6.201 |  |  | #REF! | #REF! | #REF! | #REF! | #REF! | #REF! | #REF! | #REF! | #REF! | #REF! | #REF! | #REF! | #REF! | #REF! | #REF! | #REF! | #REF! | #REF! | #REF! | #REF!
Industrial Roads | [26 empty] | C | 0 |  |  | #REF! | #REF! | #REF! | #REF! | #REF! | #REF! | #REF! | #REF! | #REF! | #REF! | #REF! | #REF! | #REF! | #REF! | #REF! | #REF! | #REF! | #REF! | #REF! | #REF!
E = k (s/12)^a x (W/3)^b | [26 empty] | D | 9.8038 |  |  | #REF! | #REF! | #REF! | #REF! | #REF! | #REF! | #REF! | #REF! | #REF! | #REF! | #REF! | #REF! | #REF! | #REF! | #REF! | #REF! | #REF! | #REF! | #REF! | #REF!
Assume 61% control efficiency for watering 3 x daily | [26 empty] | E | 7.2452 |  |  | #REF! | #REF! | #REF! | #REF! | #REF! | #REF! | #REF! | #REF! | #REF! | #REF! | #REF! | #REF! | #REF! | #REF! | #REF! | #REF! | #REF! | #REF! | #REF! | #REF!
For light-duty trucks assume 2 tons/vehicle | [26 empty] | F | 3.6 |  |  | #REF! | #REF! | #REF! | #REF! | #REF! | #REF! | #REF! | #REF! | #REF! | #REF! | #REF! | #REF! | #REF! | #REF! | #REF! | #REF! | #REF! | #REF! | #REF! | #REF!
k = 1.5 for PM10, 0.15 for PM2.5 | [26 empty] | G | 6.1984 |  |  | #REF! | #REF! | #REF! | #REF! | #REF! | #REF! | #REF! | #REF! | #REF! | #REF! | #REF! | #REF! | #REF! | #REF! | #REF! | #REF! | #REF! | #REF! | #REF! | #REF!
s = 8.5, a = 0.9, b = 0.45 | [26 empty] | H | 5.1995 |  |  | #REF! | #REF! | #REF! | #REF! | #REF! | #REF! | #REF! | #REF! | #REF! | #REF! | #REF! | #REF! | #REF! | #REF! | #REF! | #REF! | #REF! | #REF! | #REF! | #REF!
Emission Factors | [26 empty] | I | 17.7142 |  |  | #REF! | #REF! | #REF! | #REF! | #REF! | #REF! | #REF! | #REF! | #REF! | #REF! | #REF! | #REF! | #REF! | #REF! | #REF! | #REF! | #REF! | #REF! | #REF! | #REF!
PM10 | 0.35738
PM2.5 | 0.035738 | [24 empty] | SCAQMD | Segment | Length
[27 empty] | A | 0 |  |  | #REF! | #REF! | #REF! | #REF! | #REF! | #REF! | #REF! | #REF! | #REF! | #REF! | #REF! | #REF! | #REF! | #REF! | #REF! | #REF! | #REF! | #REF! | #REF! | #REF!
[27 empty] | B | 0 |  |  | #REF! | #REF! | #REF! | #REF! | #REF! | #REF! | #REF! | #REF! | #REF! | #REF! | #REF! | #REF! | #REF! | #REF! | #REF! | #REF! | #REF! | #REF! | #REF! | #REF!
[27 empty] | C | 0 |  |  | #REF! | #REF! | #REF! | #REF! | #REF! | #REF! | #REF! | #REF! | #REF! | #REF! | #REF! | #REF! | #REF! | #REF! | #REF! | #REF! | #REF! | #REF! | #REF! | #REF!
[27 empty] | D | 16.5416 |  |  | #REF! | #REF! | #REF! | #REF! | #REF! | #REF! | #REF! | #REF! | #REF! | #REF! | #REF! | #REF! | #REF! | #REF! | #REF! | #REF! | #REF! | #REF! | #REF! | #REF!
[27 empty] | E | 0 |  |  | #REF! | #REF! | #REF! | #REF! | #REF! | #REF! | #REF! | #REF! | #REF! | #REF! | #REF! | #REF! | #REF! | #REF! | #REF! | #REF! | #REF! | #REF! | #REF! | #REF!
[27 empty] | F | 0 |  |  | #REF! | #REF! | #REF! | #REF! | #REF! | #REF! | #REF! | #REF! | #REF! | #REF! | #REF! | #REF! | #REF! | #REF! | #REF! | #REF! | #REF! | #REF! | #REF! | #REF!
[27 empty] | G | 14.6016 |  |  | #REF! | #REF! | #REF! | #REF! | #REF! | #REF! | #REF! | #REF! | #REF! | #REF! | #REF! | #REF! | #REF! | #REF! | #REF! | #REF! | #REF! | #REF! | #REF! | #REF!
[27 empty] | H | 14.5705 |  |  | #REF! | #REF! | #REF! | #REF! | #REF! | #REF! | #REF! | #REF! | #REF! | #REF! | #REF! | #REF! | #REF! | #REF! | #REF! | #REF! | #REF! | #REF! | #REF! | #REF!
[27 empty] | I | 14.1458 |  |  | #REF! | #REF! | #REF! | #REF! | #REF! | #REF! | #REF! | #REF! | #REF! | #REF! | #REF! | #REF! | #REF! | #REF! | #REF! | #REF! | #REF! | #REF! | #REF! | #REF!
[26 empty] | Alternative Corridors |  |  |  |  | CO | NOx | ROG | SOx | PM10 | PM2.5 | Paved Road Fugitive Dust PM10 | Paved Road Fugitive Dust PM2.5 | CO2 | CH4 | CO | NOx | VOCs | SOx | PM10 | PM2.5 | Paved Road Fugitive Dust PM10 | Paved Road Fugitive Dust PM2.5 | CO2 | CH4
ACDJK
[26 empty] | KCAPCD |  |  |  |  | #REF! | #REF! | #REF! | #REF! | #REF! | #REF! | #REF! | #REF! | #REF! | #REF! | #REF! | #REF! | #REF! | #REF! | #REF! | #REF! | #REF! | #REF! | #REF! | #REF!
[26 empty] | AVAQMD |  |  |  |  | #REF! | #REF! | #REF! | #REF! | #REF! | #REF! | #REF! | #REF! | #REF! | #REF! | #REF! | #REF! | #REF! | #REF! | #REF! | #REF! | #REF! | #REF! | #REF! | #REF!
[26 empty] | SCAQMD |  |  |  |  | #REF! | #REF! | #REF! | #REF! | #REF! | #REF! | #REF! | #REF! | #REF! | #REF! | #REF! | #REF! | #REF! | #REF! | #REF! | #REF! | #REF! | #REF! | #REF! | #REF!
ACEGK
[26 empty] | KCAPCD |  |  |  |  | #REF! | #REF! | #REF! | #REF! | #REF! | #REF! | #REF! | #REF! | #REF! | #REF! | #REF! | #REF! | #REF! | #REF! | #REF! | #REF! | #REF! | #REF! | #REF! | #REF!
[26 empty] | AVAQMD |  |  |  |  | #REF! | #REF! | #REF! | #REF! | #REF! | #REF! | #REF! | #REF! | #REF! | #REF! | #REF! | #REF! | #REF! | #REF! | #REF! | #REF! | #REF! | #REF! | #REF! | #REF!
[26 empty] | SCAQMD |  |  |  |  | #REF! | #REF! | #REF! | #REF! | #REF! | #REF! | #REF! | #REF! | #REF! | #REF! | #REF! | #REF! | #REF! | #REF! | #REF! | #REF! | #REF! | #REF! | #REF! | #REF!
ACEFHK
[26 empty] | KCAPCD |  |  |  |  | #REF! | #REF! | #REF! | #REF! | #REF! | #REF! | #REF! | #REF! | #REF! | #REF! | #REF! | #REF! | #REF! | #REF! | #REF! | #REF! | #REF! | #REF! | #REF! | #REF!
[26 empty] | AVAQMD |  |  |  |  | #REF! | #REF! | #REF! | #REF! | #REF! | #REF! | #REF! | #REF! | #REF! | #REF! | #REF! | #REF! | #REF! | #REF! | #REF! | #REF! | #REF! | #REF! | #REF! | #REF!
[26 empty] | SCAQMD |  |  |  |  | #REF! | #REF! | #REF! | #REF! | #REF! | #REF! | #REF! | #REF! | #REF! | #REF! | #REF! | #REF! | #REF! | #REF! | #REF! | #REF! | #REF! | #REF! | #REF! | #REF!
ACEFIK
[26 empty] | KCAPCD |  |  |  |  | #REF! | #REF! | #REF! | #REF! | #REF! | #REF! | #REF! | #REF! | #REF! | #REF! | #REF! | #REF! | #REF! | #REF! | #REF! | #REF! | #REF! | #REF! | #REF! | #REF!
[26 empty] | AVAQMD |  |  |  |  | #REF! | #REF! | #REF! | #REF! | #REF! | #REF! | #REF! | #REF! | #REF! | #REF! | #REF! | #REF! | #REF! | #REF! | #REF! | #REF! | #REF! | #REF! | #REF! | #REF!
[26 empty] | SCAQMD |  |  |  |  | #REF! | #REF! | #REF! | #REF! | #REF! | #REF! | #REF! | #REF! | #REF! | #REF! | #REF! | #REF! | #REF! | #REF! | #REF! | #REF! | #REF! | #REF! | #REF! | #REF!
ABGK
[26 empty] | KCAPCD |  |  |  |  | #REF! | #REF! | #REF! | #REF! | #REF! | #REF! | #REF! | #REF! | #REF! | #REF! | #REF! | #REF! | #REF! | #REF! | #REF! | #REF! | #REF! | #REF! | #REF! | #REF!
[26 empty] | AVAQMD |  |  |  |  | #REF! | #REF! | #REF! | #REF! | #REF! | #REF! | #REF! | #REF! | #REF! | #REF! | #REF! | #REF! | #REF! | #REF! | #REF! | #REF! | #REF! | #REF! | #REF! | #REF!
[26 empty] | SCAQMD |  |  |  |  | #REF! | #REF! | #REF! | #REF! | #REF! | #REF! | #REF! | #REF! | #REF! | #REF! | #REF! | #REF! | #REF! | #REF! | #REF! | #REF! | #REF! | #REF! | #REF! | #REF!
ABFHK
[26 empty] | KCAPCD |  |  |  |  | #REF! | #REF! | #REF! | #REF! | #REF! | #REF! | #REF! | #REF! | #REF! | #REF! | #REF! | #REF! | #REF! | #REF! | #REF! | #REF! | #REF! | #REF! | #REF! | #REF!
[26 empty] | AVAQMD |  |  |  |  | #REF! | #REF! | #REF! | #REF! | #REF! | #REF! | #REF! | #REF! | #REF! | #REF! | #REF! | #REF! | #REF! | #REF! | #REF! | #REF! | #REF! | #REF! | #REF! | #REF!
[26 empty] | SCAQMD |  |  |  |  | #REF! | #REF! | #REF! | #REF! | #REF! | #REF! | #REF! | #REF! | #REF! | #REF! | #REF! | #REF! | #REF! | #REF! | #REF! | #REF! | #REF! | #REF! | #REF! | #REF!
ABFIK
[26 empty] | KCAPCD |  |  |  |  | #REF! | #REF! | #REF! | #REF! | #REF! | #REF! | #REF! | #REF! | #REF! | #REF! | #REF! | #REF! | #REF! | #REF! | #REF! | #REF! | #REF! | #REF! | #REF! | #REF!
[26 empty] | AVAQMD |  |  |  |  | #REF! | #REF! | #REF! | #REF! | #REF! | #REF! | #REF! | #REF! | #REF! | #REF! | #REF! | #REF! | #REF! | #REF! | #REF! | #REF! | #REF! | #REF! | #REF! | #REF!
[26 empty] | SCAQMD |  |  |  |  | #REF! | #REF! | #REF! | #REF! | #REF! | #REF! | #REF! | #REF! | #REF! | #REF! | #REF! | #REF! | #REF! | #REF! | #REF! | #REF! | #REF! | #REF! | #REF! | #REF!
Construction Phase | Vehicle Class | No. of Daily Workers | Speed | VMT | Emissions, lbs/day
|  | Per Construction Phase | (mph) | (mi/vehicle-day) | CO | NOx | VOCs | SOx | PM10 | PM2.5 | Paved Road Fugitive Dust PM10 | Paved Road Fugitive Dust PM2.5 | CO2 | CH4 | N2O
Substation General Construction | Light-Duty Truck, catalyst | 3 | 35 | 80 | 1.4572 | 0.13101 | 0.1515 | 0.0021804 | 0.025572 | 0.011136 | 0.025316 | 0.010379 | 166.2707 | 0.0095114 | 0.017313
Substation Wiring | Light-Duty Truck, catalyst | 2 | 35 | 80 | 0.97144 | 0.087341 | 0.101 | 0.0014536 | 0.017048 | 0.007424 | 0.016877 | 0.0069196 | 110.8472 | 0.006341 | 0.011542
Substation Above Grade Construction | Light-Duty Truck, catalyst | 11 | 35 | 80 | 5.3429 | 0.48038 | 0.5555 | 0.0079948 | 0.093765 | 0.040832 | 0.092824 | 0.038058 | 609.6593 | 0.034875 | 0.063482
Telecom | Light-Duty Truck, catalyst | 2 | 35 | 80 | 0.97144 | 0.087341 | 0.101 | 0.0014536 | 0.017048 | 0.007424 | 0.016877 | 0.0069196 | 110.8472 | 0.006341 | 0.011542
Simultaneous Worker Trips |  |  |  |  | 8.7429 | 0.78607 | 0.909 | 0.013082 | 0.15343 | 0.066816 | 0.15189 | 0.062277 | 997.6244 | 0.057069 | 0.10388

## Equipment SCS 4-3-17
Table A-172. 4-3-17 Daily Construction Emissions, Construction Heavy Equipment Use, Salt Creek Substation
|  |  |  | Emission Factors | [11 empty] | Emissions
Equipment/Phase | FUEL | HP | Load Factor | ROG (lb/hr) | CO (lb/hr) | NOX (lb/hr) | SOX (lb/hr) | PM10 (lb/hr) | PM2.5 (lb/hr) | CO2 (lb/hr) | CH4 (lb/hr) | N2O (lb/hr) | No of Equipment | Hrs Per Day | Days in Service | ROG lbs/day | CO lbs/day | NOX lbs/day | SOX lbs/day | PM10 lbs/day | PM2.5 lbs/day | CO2 lbs/day | CH4 lbs/day | N2O lbs/day
Construction Inspection
Salt Creek Substation - Substation General Construction, CMU Wall, Testing, Energization
Air Compressor | DIESEL | 78 | 0.48 | 0.062433 | 0.3054 | 0.38971 | 0.00055075 | 0.024762 | 0.022038 | 46.9502 | 0.0056332 | 0.037023 | 1 | 8 | 125 | 0.49946 | 2.4432 | 3.1177 | 0.004406 | 0.1981 | 0.1763 | 375.6018 | 0.045066 | 0.29618
Refuel Truck | DIESEL | 175 |  | 0.11792 | 0.36512 | 0.86781 | 0.0018739 | 0.029042 | 0.00049451 | 166.5454 | 0.01064 | 0.082442 | 1 | 9 | 125 | 1.0613 | 3.2861 | 7.8103 | 0.016865 | 0.26138 | 0.0044506 | 1498.9087 | 0.095759 | 0.74198
Generator | DIESEL | 5 | 0.74 | 0.013017 | 0.048942 | 0.043395 | 0.00015884 | 0.0048942 | 0.0043558 | 10.2077 | 0.0011745 | 0.0041225 | 1 | 3 | 125 | 0.039051 | 0.14683 | 0.13019 | 0.00047652 | 0.014683 | 0.013067 | 30.623 | 0.0035235 | 0.012368
Subtotal | [15 empty] | 1.5998 | 5.8761 | 11.0582 | 0.021748 | 0.47415 | 0.19382 | 1905.1335 | 0.14435 | 1.0505
Salt Creek Substation Wiring
Wiring Truck | DIESEL | 175 |  | 0.11792 | 0.36512 | 0.86781 | 0.0018739 | 0.029042 | 0.00049451 | 166.5454 | 0.01064 | 0.082442 | 1 | 2 | 280 | 0.23584 | 0.73024 | 1.7356 | 0.0037478 | 0.058083 | 0.00098902 | 333.0908 | 0.02128 | 0.16488
Subtotal | [15 empty] | 0.23584 | 0.73024 | 1.7356 | 0.0037478 | 0.058083 | 0.00098902 | 333.0908 | 0.02128 | 0.16488
Salt Creek Substation Above Grade Construction
Bucket Truck | DIESEL | 235 |  | 0.11792 | 0.36512 | 0.86781 | 0.0018739 | 0.029042 | 0.00049451 | 166.5454 | 0.01064 | 0.082442 | 1 | 8 | 4 | 0.94338 | 2.921 | 6.9425 | 0.014991 | 0.23233 | 0.0039561 | 1332.3633 | 0.085119 | 0.65954
Boom Truck | DIESEL | 235 |  | 0.11792 | 0.36512 | 0.86781 | 0.0018739 | 0.029042 | 0.00049451 | 166.5454 | 0.01064 | 0.082442 | 1 | 8 | 4 | 0.94338 | 2.921 | 6.9425 | 0.014991 | 0.23233 | 0.0039561 | 1332.3633 | 0.085119 | 0.65954
Crane | DIESEL | 399 | 0.29 | 0.1325 | 0.66324 | 1.0324 | 0.0017678 | 0.038264 | 0.034055 | 180.1013 | 0.011955 | 0.098074 | 1 | 8 | 4 | 1.06 | 5.3059 | 8.2589 | 0.014142 | 0.30611 | 0.27244 | 1440.8105 | 0.09564 | 0.78459
100-hp Oil | DIESEL | 100 | 1 | 0.12432 | 0.8157 | 0.90686 | 0.0024954 | 0.048501 | 0.043166 | 254.2385 | 0.011217 | 0.086151 | 1 | 8 | 4 | 0.99454 | 6.5256 | 7.2549 | 0.019963 | 0.38801 | 0.34533 | 2033.9081 | 0.089736 | 0.68921
Water Truck | DIESEL | 175 |  | 0.11792 | 0.36512 | 0.86781 | 0.0018739 | 0.029042 | 0.00049451 | 166.5454 | 0.01064 | 0.082442 | 1 | 8 | 40 | 0.94338 | 2.921 | 6.9425 | 0.014991 | 0.23233 | 0.0039561 | 1332.3633 | 0.085119 | 0.65954
Subtotal | [15 empty] | 4.8847 | 20.5944 | 36.3413 | 0.07908 | 1.3911 | 0.62963 | 7471.8085 | 0.44073 | 3.4524
Telecom
Subtotal | [15 empty] | 0 | 0 | 0 | 0 | 0 | 0 | 0 | 0 | 0
Total Equipment | [15 empty] | 6.7203 | 27.2008 | 49.1351 | 0.10458 | 1.9234 | 0.82445 | 9710.0329 | 0.60636 | 4.6678

## Construction Trucks SCS 4-3-17
Table A-173. 4-3-17 Daily Construction Emissions, Construction Truck Trips, Salt Creek Substation
Vehicle | Vehicle Class | Peak No. of Trucks per day | Total No. of Trucks | Speed | VMT | CO | NOX | ROG | SOx | PM10 |  |  | PM2.5 |  |  | CO2 | CH4 | N2O | Emissions, lbs/day
|  |  |  | (mph) | (mi/vehicle-day) | Running Exhaust (g/mi) | Running Exhaust (g/mi) | Running Exhaust (g/mi) | Running Exhaust (g/mi) | Running Exhaust (g/mi) | Tire Wear (g/mi) | Brake Wear (g/mi) | Running Exhaust (g/mi) | Tire Wear (g/mi) | Brake Wear (g/mi) | Running Exhaust (g/mi) | Running Exhaust (g/mi) | Running Exhaust (g/mi) | CO | NOx | VOCs | SOx | PM10 | PM2.5 | Paved Road Fugitive Dust PM10 | Paved Road Fugitive Dust PM2.5 | CO2 | CH4 | N2O
Salt Creek Substation - Substation General Construction
Foreman Pick-Up | Light Duty Truck 1, Diesel | 3 |  | 35 | 60 | 0.25172 | 0.4647 | 0.056776 | 0.0035024 | 0.046899 | 0.008 | 0.03675 | 0.043147 | 0.002 | 0.01575 | 243.9662 | 0.013941 | 0.0062494 | 0.099891 | 0.18441 | 0.022531 | 0.0013899 | 0.036369 | 0.024166 | 0.017662 | 0.0037091 | 96.8141 | 0.0055322 | 0.00248
Subtotal | [18 empty] | 0.099891 | 0.18441 | 0.022531 | 0.0013899 | 0.036369 | 0.024166 | 0.017662 | 0.0037091 | 96.8141 | 0.0055322 | 0.00248
Substation Above Grade Construction
Pickup Truck | Light Duty Truck 1, Diesel | 3 |  | 35 | 60 | 0.25172 | 0.4647 | 0.056776 | 0.0035024 | 0.046899 | 0.008 | 0.03675 | 0.043147 | 0.002 | 0.01575 | 243.9662 | 0.013941 | 0.0062494 | 0.099891 | 0.18441 | 0.022531 | 0.0013899 | 0.036369 | 0.024166 | 0 | 0 | 96.8141 | 0.0055322 | 0.00248
Boom Truck/Delivery Truck | Heavy Duty Truck, Diesel | 1 |  | 35 | 80 | 1.0826 | 4.9713 | 0.26248 | 0.010712 | 0.07168 | 0.036 | 0.06174 | 0.065946 | 0.003 | 0.05586 | 1710.7261 | 0.015235 | 0.043822 | 0.19095 | 0.87679 | 0.046294 | 0.0018893 | 0.029881 | 0.022012 | 0 | 0 | 301.722 | 0.0026871 | 0.0077289
Subtotal | [18 empty] | 0.29084 | 1.0612 | 0.068824 | 0.0032791 | 0.06625 | 0.046178 | 0 | 0 | 398.5361 | 0.0082193 | 0.010209
Telecom
Pickup Truck | Light Duty Truck 1, Diesel | 3 |  | 35 | 60 | 0.25172 | 0.4647 | 0.056776 | 0.0035024 | 0.046899 | 0.008 | 0.03675 | 0.043147 | 0.002 | 0.01575 | 243.9662 | 0.013941 | 0.0062494 | 0.099891 | 0.18441 | 0.022531 | 0.0013899 | 0.036369 | 0.024166 | 0 | 0 | 96.8141 | 0.0055322 | 0.00248
Subtotal | [18 empty] | 0.099891 | 0.18441 | 0.022531 | 0.0013899 | 0.036369 | 0.024166 | 0 | 0 | 96.8141 | 0.0055322 | 0.00248
Simultaneous Construction Trucks | [18 empty] | 0.49062 | 1.43 | 0.11389 | 0.0060588 | 0.13899 | 0.09451 | 0.017662 | 0.0037091 | 592.1643 | 0.019284 | 0.015169
2012 Emission Factors from EMFAC2007, average temp 60F; SCAB
Paved Road Fugitive Dust
EPA's AP-42, Section 13.2.1, November 2006
E = k(sL/2)^0.65 x (W/3)^1.5 - C
For LDT assume 2 tons/vehicle, MDT assume 13 tons/vehicle, HDT assume 20 tons/vehicle
Assume silt loading for 10,000 ADT roadways = 0.03 g/m3
Assume k = 0.016 PM10
Assume 6 miles in addition for track-out for PM10
Emission Factors
PM10, LDT | 9.8123e-05
PM10, MDT | 0.0089448
PM10, HDT | 0.017496

## WorkerTrips SCS 4-3-17
Table A-174. 4-3-17 Daily Construction Emissions, Worker Trips, Salt Creek Substation
Construction Phase | Vehicle Class | No. of Daily Workers | Speed | VMT | CO |  | NOX |  | ROG | [5 empty] | SOx |  | PM10 |  |  |  | PM2.5 |  |  |  | CO2 |  | CH4 |  | N2O
|  | Per Construction Phase | (mph) | (mi/vehicle-day) | Running Exhaust (g/mi) | Start-Up (g/vehicle-day) | Running Exhaust (g/mi) | Start-Up (g/vehicle-day) | Running Exhaust (g/mi) | Start-Up (g/vehicle-day) | Hot-Soak (g/vehicle-day) | Resting Loss (g/vehicle-day) | Running Evaporative (g/mi) | Diurnal Evaporative (g/vehicle-day) | Running Exhaust (g/mi) | Start-Up (g/vehicle-day) | Running Exhaust (g/mi) | Start-Up (g/vehicle-day) | Tire Wear (g/mi) | Brake Wear (g/mi) | Running Exhaust (g/mi) | Start-Up (g/vehicle-day) | Tire Wear (g/mi) | Brake Wear (g/mi) | Running Exhaust (g/mi) | Start-Up (g/vehicle-day) | Running Exhaust (g/mi) | Start-Up (g/vehicle-day) | Running Exhaust (g/mi) | Start-Up (g/vehicle-day)
Substation General Construction | Light-Duty Truck, catalyst | 3 | 35 | 80 | 2.3612 | 31.4245 | 0.22494 | 1.8137 | 0.057965 | 2.3946 | 1.622 | 0.70709 | 0.16038 | 0.71465 | 0.0040478 | 0.0058408 | 0.0032158 | 0.029199 | 0.008 | 0.03675 | 0.0029606 | 0.026884 | 0.002 | 0.01575 | 308.6379 | 448.5482 | 0.0177 | 0.022096 | 0.0326 | 0.0097223
Substation Wiring | Light-Duty Truck, catalyst | 2 | 35 | 80 | 2.3612 | 31.4245 | 0.22494 | 1.8137 | 0.057965 | 2.3946 | 1.622 | 0.70709 | 0.16038 | 0.71465 | 0.0040478 | 0.0058408 | 0.0032158 | 0.029199 | 0.008 | 0.03675 | 0.0029606 | 0.026884 | 0.002 | 0.01575 | 308.6379 | 448.5482 | 0.0177 | 0.022096 | 0.0326 | 0.0097223
Substation Above Grade Construction | Light-Duty Truck, catalyst | 11 | 35 | 80 | 2.3612 | 31.4245 | 0.22494 | 1.8137 | 0.057965 | 2.3946 | 1.622 | 0.70709 | 0.16038 | 0.71465 | 0.0040478 | 0.0058408 | 0.0032158 | 0.029199 | 0.008 | 0.03675 | 0.0029606 | 0.026884 | 0.002 | 0.01575 | 308.6379 | 448.5482 | 0.0177 | 0.022096 | 0.0326 | 0.0097223
Telecom | Light-Duty Truck, catalyst | 2 | 35 | 80 | 2.3612 | 31.4245 | 0.22494 | 1.8137 | 0.057965 | 2.3946 | 1.622 | 0.70709 | 0.16038 | 0.71465 | 0.0040478 | 0.0058408 | 0.0032158 | 0.029199 | 0.008 | 0.03675 | 0.0029606 | 0.026884 | 0.002 | 0.01575 | 308.6379 | 448.5482 | 0.0177 | 0.022096 | 0.0326 | 0.0097223
EMFAC2011 emission factors for 2016
Assume startup after 8 hours
Assume 45 minutes run time total
2009 Emission Factors from EMFAC2007, average temp 60F; South Coast Air Basin | [26 empty] | lbs/mile |  |  |  | #REF! | #REF! | #REF! | #REF! | #REF! | #REF! | #REF! | #REF! | #REF! | #REF! | #REF! | #REF! | #REF! | #REF! | #REF! | #REF! | #REF! | #REF! | #REF! | #REF!
[31 empty] | Emissions, lbs/day | [9 empty] | Total Emissions, tons
[31 empty] | CO | NOx | VOCs | SOx | PM10 | PM2.5 | Paved Road Fugitive Dust PM10 | Paved Road Fugitive Dust PM2.5 | CO2 | CH4 | CO | NOx | VOCs | SOx | PM10 | PM2.5 | Paved Road Fugitive Dust PM10 | Paved Road Fugitive Dust PM2.5 | CO2 | CH4
Paved Road Fugitive Dust | [25 empty] | KCAPCD | Segment | Length
EPA's AP-42, Section 13.2.1, November 2006 | [26 empty] | A | 13.25 |  |  | #REF! | #REF! | #REF! | #REF! | #REF! | #REF! | #REF! | #REF! | #REF! | #REF! | #REF! | #REF! | #REF! | #REF! | #REF! | #REF! | #REF! | #REF! | #REF! | #REF!
E = k(sL/2)^0.65 x (W/3)^1.5 - C | [26 empty] | B | 20.299 |  |  | #REF! | #REF! | #REF! | #REF! | #REF! | #REF! | #REF! | #REF! | #REF! | #REF! | #REF! | #REF! | #REF! | #REF! | #REF! | #REF! | #REF! | #REF! | #REF! | #REF!
For light-duty trucks assume 2 tons/vehicle | [26 empty] | C | 21.68 |  |  | #REF! | #REF! | #REF! | #REF! | #REF! | #REF! | #REF! | #REF! | #REF! | #REF! | #REF! | #REF! | #REF! | #REF! | #REF! | #REF! | #REF! | #REF! | #REF! | #REF!
Assume silt loading for 10,000 ADT roadways = 0.03 g/m3 | [26 empty] | D | 9.3047 |  |  | #REF! | #REF! | #REF! | #REF! | #REF! | #REF! | #REF! | #REF! | #REF! | #REF! | #REF! | #REF! | #REF! | #REF! | #REF! | #REF! | #REF! | #REF! | #REF! | #REF!
Assume k = 0.016 PM10 | [26 empty] | E | 5.0348 |  |  | #REF! | #REF! | #REF! | #REF! | #REF! | #REF! | #REF! | #REF! | #REF! | #REF! | #REF! | #REF! | #REF! | #REF! | #REF! | #REF! | #REF! | #REF! | #REF! | #REF!
Assume 6 miles in addition for track-out for PM10 | [26 empty] | F | 0 |  |  | #REF! | #REF! | #REF! | #REF! | #REF! | #REF! | #REF! | #REF! | #REF! | #REF! | #REF! | #REF! | #REF! | #REF! | #REF! | #REF! | #REF! | #REF! | #REF! | #REF!
Emission Factors | [26 empty] | G | 0 |  |  | #REF! | #REF! | #REF! | #REF! | #REF! | #REF! | #REF! | #REF! | #REF! | #REF! | #REF! | #REF! | #REF! | #REF! | #REF! | #REF! | #REF! | #REF! | #REF! | #REF!
PM10 | 9.8123e-05 | [25 empty] | H | 0 |  |  | #REF! | #REF! | #REF! | #REF! | #REF! | #REF! | #REF! | #REF! | #REF! | #REF! | #REF! | #REF! | #REF! | #REF! | #REF! | #REF! | #REF! | #REF! | #REF! | #REF!
[27 empty] | I | 0 |  |  | #REF! | #REF! | #REF! | #REF! | #REF! | #REF! | #REF! | #REF! | #REF! | #REF! | #REF! | #REF! | #REF! | #REF! | #REF! | #REF! | #REF! | #REF! | #REF! | #REF!
[26 empty] | AVAQMD | Segment | Length
Unpaved Road Fugitive Dust | [26 empty] | A | 0 |  |  | #REF! | #REF! | #REF! | #REF! | #REF! | #REF! | #REF! | #REF! | #REF! | #REF! | #REF! | #REF! | #REF! | #REF! | #REF! | #REF! | #REF! | #REF! | #REF! | #REF!
EPA's AP-42, Section 13.2.2 | [26 empty] | B | 6.201 |  |  | #REF! | #REF! | #REF! | #REF! | #REF! | #REF! | #REF! | #REF! | #REF! | #REF! | #REF! | #REF! | #REF! | #REF! | #REF! | #REF! | #REF! | #REF! | #REF! | #REF!
Industrial Roads | [26 empty] | C | 0 |  |  | #REF! | #REF! | #REF! | #REF! | #REF! | #REF! | #REF! | #REF! | #REF! | #REF! | #REF! | #REF! | #REF! | #REF! | #REF! | #REF! | #REF! | #REF! | #REF! | #REF!
E = k (s/12)^a x (W/3)^b | [26 empty] | D | 9.8038 |  |  | #REF! | #REF! | #REF! | #REF! | #REF! | #REF! | #REF! | #REF! | #REF! | #REF! | #REF! | #REF! | #REF! | #REF! | #REF! | #REF! | #REF! | #REF! | #REF! | #REF!
Assume 61% control efficiency for watering 3 x daily | [26 empty] | E | 7.2452 |  |  | #REF! | #REF! | #REF! | #REF! | #REF! | #REF! | #REF! | #REF! | #REF! | #REF! | #REF! | #REF! | #REF! | #REF! | #REF! | #REF! | #REF! | #REF! | #REF! | #REF!
For light-duty trucks assume 2 tons/vehicle | [26 empty] | F | 3.6 |  |  | #REF! | #REF! | #REF! | #REF! | #REF! | #REF! | #REF! | #REF! | #REF! | #REF! | #REF! | #REF! | #REF! | #REF! | #REF! | #REF! | #REF! | #REF! | #REF! | #REF!
k = 1.5 for PM10, 0.15 for PM2.5 | [26 empty] | G | 6.1984 |  |  | #REF! | #REF! | #REF! | #REF! | #REF! | #REF! | #REF! | #REF! | #REF! | #REF! | #REF! | #REF! | #REF! | #REF! | #REF! | #REF! | #REF! | #REF! | #REF! | #REF!
s = 8.5, a = 0.9, b = 0.45 | [26 empty] | H | 5.1995 |  |  | #REF! | #REF! | #REF! | #REF! | #REF! | #REF! | #REF! | #REF! | #REF! | #REF! | #REF! | #REF! | #REF! | #REF! | #REF! | #REF! | #REF! | #REF! | #REF! | #REF!
Emission Factors | [26 empty] | I | 17.7142 |  |  | #REF! | #REF! | #REF! | #REF! | #REF! | #REF! | #REF! | #REF! | #REF! | #REF! | #REF! | #REF! | #REF! | #REF! | #REF! | #REF! | #REF! | #REF! | #REF! | #REF!
PM10 | 0.35738
PM2.5 | 0.035738 | [24 empty] | SCAQMD | Segment | Length
[27 empty] | A | 0 |  |  | #REF! | #REF! | #REF! | #REF! | #REF! | #REF! | #REF! | #REF! | #REF! | #REF! | #REF! | #REF! | #REF! | #REF! | #REF! | #REF! | #REF! | #REF! | #REF! | #REF!
[27 empty] | B | 0 |  |  | #REF! | #REF! | #REF! | #REF! | #REF! | #REF! | #REF! | #REF! | #REF! | #REF! | #REF! | #REF! | #REF! | #REF! | #REF! | #REF! | #REF! | #REF! | #REF! | #REF!
[27 empty] | C | 0 |  |  | #REF! | #REF! | #REF! | #REF! | #REF! | #REF! | #REF! | #REF! | #REF! | #REF! | #REF! | #REF! | #REF! | #REF! | #REF! | #REF! | #REF! | #REF! | #REF! | #REF!
[27 empty] | D | 16.5416 |  |  | #REF! | #REF! | #REF! | #REF! | #REF! | #REF! | #REF! | #REF! | #REF! | #REF! | #REF! | #REF! | #REF! | #REF! | #REF! | #REF! | #REF! | #REF! | #REF! | #REF!
[27 empty] | E | 0 |  |  | #REF! | #REF! | #REF! | #REF! | #REF! | #REF! | #REF! | #REF! | #REF! | #REF! | #REF! | #REF! | #REF! | #REF! | #REF! | #REF! | #REF! | #REF! | #REF! | #REF!
[27 empty] | F | 0 |  |  | #REF! | #REF! | #REF! | #REF! | #REF! | #REF! | #REF! | #REF! | #REF! | #REF! | #REF! | #REF! | #REF! | #REF! | #REF! | #REF! | #REF! | #REF! | #REF! | #REF!
[27 empty] | G | 14.6016 |  |  | #REF! | #REF! | #REF! | #REF! | #REF! | #REF! | #REF! | #REF! | #REF! | #REF! | #REF! | #REF! | #REF! | #REF! | #REF! | #REF! | #REF! | #REF! | #REF! | #REF!
[27 empty] | H | 14.5705 |  |  | #REF! | #REF! | #REF! | #REF! | #REF! | #REF! | #REF! | #REF! | #REF! | #REF! | #REF! | #REF! | #REF! | #REF! | #REF! | #REF! | #REF! | #REF! | #REF! | #REF!
[27 empty] | I | 14.1458 |  |  | #REF! | #REF! | #REF! | #REF! | #REF! | #REF! | #REF! | #REF! | #REF! | #REF! | #REF! | #REF! | #REF! | #REF! | #REF! | #REF! | #REF! | #REF! | #REF! | #REF!
[26 empty] | Alternative Corridors |  |  |  |  | CO | NOx | ROG | SOx | PM10 | PM2.5 | Paved Road Fugitive Dust PM10 | Paved Road Fugitive Dust PM2.5 | CO2 | CH4 | CO | NOx | VOCs | SOx | PM10 | PM2.5 | Paved Road Fugitive Dust PM10 | Paved Road Fugitive Dust PM2.5 | CO2 | CH4
ACDJK
[26 empty] | KCAPCD |  |  |  |  | #REF! | #REF! | #REF! | #REF! | #REF! | #REF! | #REF! | #REF! | #REF! | #REF! | #REF! | #REF! | #REF! | #REF! | #REF! | #REF! | #REF! | #REF! | #REF! | #REF!
[26 empty] | AVAQMD |  |  |  |  | #REF! | #REF! | #REF! | #REF! | #REF! | #REF! | #REF! | #REF! | #REF! | #REF! | #REF! | #REF! | #REF! | #REF! | #REF! | #REF! | #REF! | #REF! | #REF! | #REF!
[26 empty] | SCAQMD |  |  |  |  | #REF! | #REF! | #REF! | #REF! | #REF! | #REF! | #REF! | #REF! | #REF! | #REF! | #REF! | #REF! | #REF! | #REF! | #REF! | #REF! | #REF! | #REF! | #REF! | #REF!
ACEGK
[26 empty] | KCAPCD |  |  |  |  | #REF! | #REF! | #REF! | #REF! | #REF! | #REF! | #REF! | #REF! | #REF! | #REF! | #REF! | #REF! | #REF! | #REF! | #REF! | #REF! | #REF! | #REF! | #REF! | #REF!
[26 empty] | AVAQMD |  |  |  |  | #REF! | #REF! | #REF! | #REF! | #REF! | #REF! | #REF! | #REF! | #REF! | #REF! | #REF! | #REF! | #REF! | #REF! | #REF! | #REF! | #REF! | #REF! | #REF! | #REF!
[26 empty] | SCAQMD |  |  |  |  | #REF! | #REF! | #REF! | #REF! | #REF! | #REF! | #REF! | #REF! | #REF! | #REF! | #REF! | #REF! | #REF! | #REF! | #REF! | #REF! | #REF! | #REF! | #REF! | #REF!
ACEFHK
[26 empty] | KCAPCD |  |  |  |  | #REF! | #REF! | #REF! | #REF! | #REF! | #REF! | #REF! | #REF! | #REF! | #REF! | #REF! | #REF! | #REF! | #REF! | #REF! | #REF! | #REF! | #REF! | #REF! | #REF!
[26 empty] | AVAQMD |  |  |  |  | #REF! | #REF! | #REF! | #REF! | #REF! | #REF! | #REF! | #REF! | #REF! | #REF! | #REF! | #REF! | #REF! | #REF! | #REF! | #REF! | #REF! | #REF! | #REF! | #REF!
[26 empty] | SCAQMD |  |  |  |  | #REF! | #REF! | #REF! | #REF! | #REF! | #REF! | #REF! | #REF! | #REF! | #REF! | #REF! | #REF! | #REF! | #REF! | #REF! | #REF! | #REF! | #REF! | #REF! | #REF!
ACEFIK
[26 empty] | KCAPCD |  |  |  |  | #REF! | #REF! | #REF! | #REF! | #REF! | #REF! | #REF! | #REF! | #REF! | #REF! | #REF! | #REF! | #REF! | #REF! | #REF! | #REF! | #REF! | #REF! | #REF! | #REF!
[26 empty] | AVAQMD |  |  |  |  | #REF! | #REF! | #REF! | #REF! | #REF! | #REF! | #REF! | #REF! | #REF! | #REF! | #REF! | #REF! | #REF! | #REF! | #REF! | #REF! | #REF! | #REF! | #REF! | #REF!
[26 empty] | SCAQMD |  |  |  |  | #REF! | #REF! | #REF! | #REF! | #REF! | #REF! | #REF! | #REF! | #REF! | #REF! | #REF! | #REF! | #REF! | #REF! | #REF! | #REF! | #REF! | #REF! | #REF! | #REF!
ABGK
[26 empty] | KCAPCD |  |  |  |  | #REF! | #REF! | #REF! | #REF! | #REF! | #REF! | #REF! | #REF! | #REF! | #REF! | #REF! | #REF! | #REF! | #REF! | #REF! | #REF! | #REF! | #REF! | #REF! | #REF!
[26 empty] | AVAQMD |  |  |  |  | #REF! | #REF! | #REF! | #REF! | #REF! | #REF! | #REF! | #REF! | #REF! | #REF! | #REF! | #REF! | #REF! | #REF! | #REF! | #REF! | #REF! | #REF! | #REF! | #REF!
[26 empty] | SCAQMD |  |  |  |  | #REF! | #REF! | #REF! | #REF! | #REF! | #REF! | #REF! | #REF! | #REF! | #REF! | #REF! | #REF! | #REF! | #REF! | #REF! | #REF! | #REF! | #REF! | #REF! | #REF!
ABFHK
[26 empty] | KCAPCD |  |  |  |  | #REF! | #REF! | #REF! | #REF! | #REF! | #REF! | #REF! | #REF! | #REF! | #REF! | #REF! | #REF! | #REF! | #REF! | #REF! | #REF! | #REF! | #REF! | #REF! | #REF!
[26 empty] | AVAQMD |  |  |  |  | #REF! | #REF! | #REF! | #REF! | #REF! | #REF! | #REF! | #REF! | #REF! | #REF! | #REF! | #REF! | #REF! | #REF! | #REF! | #REF! | #REF! | #REF! | #REF! | #REF!
[26 empty] | SCAQMD |  |  |  |  | #REF! | #REF! | #REF! | #REF! | #REF! | #REF! | #REF! | #REF! | #REF! | #REF! | #REF! | #REF! | #REF! | #REF! | #REF! | #REF! | #REF! | #REF! | #REF! | #REF!
ABFIK
[26 empty] | KCAPCD |  |  |  |  | #REF! | #REF! | #REF! | #REF! | #REF! | #REF! | #REF! | #REF! | #REF! | #REF! | #REF! | #REF! | #REF! | #REF! | #REF! | #REF! | #REF! | #REF! | #REF! | #REF!
[26 empty] | AVAQMD |  |  |  |  | #REF! | #REF! | #REF! | #REF! | #REF! | #REF! | #REF! | #REF! | #REF! | #REF! | #REF! | #REF! | #REF! | #REF! | #REF! | #REF! | #REF! | #REF! | #REF! | #REF!
[26 empty] | SCAQMD |  |  |  |  | #REF! | #REF! | #REF! | #REF! | #REF! | #REF! | #REF! | #REF! | #REF! | #REF! | #REF! | #REF! | #REF! | #REF! | #REF! | #REF! | #REF! | #REF! | #REF! | #REF!
Construction Phase | Vehicle Class | No. of Daily Workers | Speed | VMT | Emissions, lbs/day
|  | Per Construction Phase | (mph) | (mi/vehicle-day) | CO | NOx | VOCs | SOx | PM10 | PM2.5 | Paved Road Fugitive Dust PM10 | Paved Road Fugitive Dust PM2.5 | CO2 | CH4 | N2O
Substation General Construction | Light-Duty Truck, catalyst | 3 | 35 | 80 | 1.4572 | 0.13101 | 0.1515 | 0.0021804 | 0.025572 | 0.011136 | 0.025316 | 0.010379 | 166.2707 | 0.0095114 | 0.017313
Substation Wiring | Light-Duty Truck, catalyst | 2 | 35 | 80 | 0.97144 | 0.087341 | 0.101 | 0.0014536 | 0.017048 | 0.007424 | 0.016877 | 0.0069196 | 110.8472 | 0.006341 | 0.011542
Substation Above Grade Construction | Light-Duty Truck, catalyst | 11 | 35 | 80 | 5.3429 | 0.48038 | 0.5555 | 0.0079948 | 0.093765 | 0.040832 | 0.092824 | 0.038058 | 609.6593 | 0.034875 | 0.063482
Telecom | Light-Duty Truck, catalyst | 2 | 35 | 80 | 0.97144 | 0.087341 | 0.101 | 0.0014536 | 0.017048 | 0.007424 | 0.016877 | 0.0069196 | 110.8472 | 0.006341 | 0.011542
Simultaneous Worker Trips |  |  |  |  | 8.7429 | 0.78607 | 0.909 | 0.013082 | 0.15343 | 0.066816 | 0.15189 | 0.062277 | 997.6244 | 0.057069 | 0.10388

## Equipment SCS 4-10-17
Table A-175. 4-10-17 Daily Construction Emissions, Construction Heavy Equipment Use, Salt Creek Substation
|  |  |  | Emission Factors | [11 empty] | Emissions
Equipment/Phase | FUEL | HP | Load Factor | ROG (lb/hr) | CO (lb/hr) | NOX (lb/hr) | SOX (lb/hr) | PM10 (lb/hr) | PM2.5 (lb/hr) | CO2 (lb/hr) | CH4 (lb/hr) | N2O (lb/hr) | No of Equipment | Hrs Per Day | Days in Service | ROG lbs/day | CO lbs/day | NOX lbs/day | SOX lbs/day | PM10 lbs/day | PM2.5 lbs/day | CO2 lbs/day | CH4 lbs/day | N2O lbs/day
Construction Inspection
Salt Creek Substation - Substation General Construction, CMU Wall, Testing, Energization
Air Compressor | DIESEL | 78 | 0.48 | 0.062433 | 0.3054 | 0.38971 | 0.00055075 | 0.024762 | 0.022038 | 46.9502 | 0.0056332 | 0.037023 | 1 | 8 | 125 | 0.49946 | 2.4432 | 3.1177 | 0.004406 | 0.1981 | 0.1763 | 375.6018 | 0.045066 | 0.29618
Refuel Truck | DIESEL | 175 |  | 0.11792 | 0.36512 | 0.86781 | 0.0018739 | 0.029042 | 0.00049451 | 166.5454 | 0.01064 | 0.082442 | 1 | 9 | 125 | 1.0613 | 3.2861 | 7.8103 | 0.016865 | 0.26138 | 0.0044506 | 1498.9087 | 0.095759 | 0.74198
Generator | DIESEL | 5 | 0.74 | 0.013017 | 0.048942 | 0.043395 | 0.00015884 | 0.0048942 | 0.0043558 | 10.2077 | 0.0011745 | 0.0041225 | 1 | 3 | 125 | 0.039051 | 0.14683 | 0.13019 | 0.00047652 | 0.014683 | 0.013067 | 30.623 | 0.0035235 | 0.012368
Subtotal | [15 empty] | 1.5998 | 5.8761 | 11.0582 | 0.021748 | 0.47415 | 0.19382 | 1905.1335 | 0.14435 | 1.0505
Salt Creek Substation Wiring
Wiring Truck | DIESEL | 175 |  | 0.11792 | 0.36512 | 0.86781 | 0.0018739 | 0.029042 | 0.00049451 | 166.5454 | 0.01064 | 0.082442 | 1 | 2 | 280 | 0.23584 | 0.73024 | 1.7356 | 0.0037478 | 0.058083 | 0.00098902 | 333.0908 | 0.02128 | 0.16488
Subtotal | [15 empty] | 0.23584 | 0.73024 | 1.7356 | 0.0037478 | 0.058083 | 0.00098902 | 333.0908 | 0.02128 | 0.16488
Salt Creek Substation Above Grade Construction
Bucket Truck | DIESEL | 235 |  | 0.11792 | 0.36512 | 0.86781 | 0.0018739 | 0.029042 | 0.00049451 | 166.5454 | 0.01064 | 0.082442 | 1 | 8 | 4 | 0.94338 | 2.921 | 6.9425 | 0.014991 | 0.23233 | 0.0039561 | 1332.3633 | 0.085119 | 0.65954
Boom Truck | DIESEL | 235 |  | 0.11792 | 0.36512 | 0.86781 | 0.0018739 | 0.029042 | 0.00049451 | 166.5454 | 0.01064 | 0.082442 | 1 | 8 | 4 | 0.94338 | 2.921 | 6.9425 | 0.014991 | 0.23233 | 0.0039561 | 1332.3633 | 0.085119 | 0.65954
Water Truck | DIESEL | 175 |  | 0.11792 | 0.36512 | 0.86781 | 0.0018739 | 0.029042 | 0.00049451 | 166.5454 | 0.01064 | 0.082442 | 1 | 8 | 40 | 0.94338 | 2.921 | 6.9425 | 0.014991 | 0.23233 | 0.0039561 | 1332.3633 | 0.085119 | 0.65954
Subtotal | [15 empty] | 2.8301 | 8.7629 | 20.8276 | 0.044974 | 0.697 | 0.011868 | 3997.09 | 0.25536 | 1.9786
Telecom
Subtotal | [15 empty] | 0 | 0 | 0 | 0 | 0 | 0 | 0 | 0 | 0
Total Equipment | [15 empty] | 4.6658 | 15.3693 | 33.6214 | 0.07047 | 1.2292 | 0.20668 | 6235.3143 | 0.42099 | 3.194

## Construction Trucks SCS 4-10-17
Table A-176. 4-10-17 Daily Construction Emissions, Construction Truck Trips, Salt Creek Substation
Vehicle | Vehicle Class | Peak No. of Trucks per day | Total No. of Trucks | Speed | VMT | CO | NOX | ROG | SOx | PM10 |  |  | PM2.5 |  |  | CO2 | CH4 | N2O | Emissions, lbs/day
|  |  |  | (mph) | (mi/vehicle-day) | Running Exhaust (g/mi) | Running Exhaust (g/mi) | Running Exhaust (g/mi) | Running Exhaust (g/mi) | Running Exhaust (g/mi) | Tire Wear (g/mi) | Brake Wear (g/mi) | Running Exhaust (g/mi) | Tire Wear (g/mi) | Brake Wear (g/mi) | Running Exhaust (g/mi) | Running Exhaust (g/mi) | Running Exhaust (g/mi) | CO | NOx | VOCs | SOx | PM10 | PM2.5 | Paved Road Fugitive Dust PM10 | Paved Road Fugitive Dust PM2.5 | CO2 | CH4 | N2O
Salt Creek Substation - Substation General Construction
Foreman Pick-Up | Light Duty Truck 1, Diesel | 3 |  | 35 | 60 | 0.25172 | 0.4647 | 0.056776 | 0.0035024 | 0.046899 | 0.008 | 0.03675 | 0.043147 | 0.002 | 0.01575 | 243.9662 | 0.013941 | 0.0062494 | 0.099891 | 0.18441 | 0.022531 | 0.0013899 | 0.036369 | 0.024166 | 0.017662 | 0.0037091 | 96.8141 | 0.0055322 | 0.00248
Subtotal | [18 empty] | 0.099891 | 0.18441 | 0.022531 | 0.0013899 | 0.036369 | 0.024166 | 0.017662 | 0.0037091 | 96.8141 | 0.0055322 | 0.00248
Substation Above Grade Construction
Pickup Truck | Light Duty Truck 1, Diesel | 3 |  | 35 | 60 | 0.25172 | 0.4647 | 0.056776 | 0.0035024 | 0.046899 | 0.008 | 0.03675 | 0.043147 | 0.002 | 0.01575 | 243.9662 | 0.013941 | 0.0062494 | 0.099891 | 0.18441 | 0.022531 | 0.0013899 | 0.036369 | 0.024166 | 0 | 0 | 96.8141 | 0.0055322 | 0.00248
Boom Truck/Delivery Truck | Heavy Duty Truck, Diesel | 1 |  | 35 | 80 | 1.0826 | 4.9713 | 0.26248 | 0.010712 | 0.07168 | 0.036 | 0.06174 | 0.065946 | 0.003 | 0.05586 | 1710.7261 | 0.015235 | 0.043822 | 0.19095 | 0.87679 | 0.046294 | 0.0018893 | 0.029881 | 0.022012 | 0 | 0 | 301.722 | 0.0026871 | 0.0077289
Subtotal | [18 empty] | 0.29084 | 1.0612 | 0.068824 | 0.0032791 | 0.06625 | 0.046178 | 0 | 0 | 398.5361 | 0.0082193 | 0.010209
Telecom
Pickup Truck | Light Duty Truck 1, Diesel | 3 |  | 35 | 60 | 0.25172 | 0.4647 | 0.056776 | 0.0035024 | 0.046899 | 0.008 | 0.03675 | 0.043147 | 0.002 | 0.01575 | 243.9662 | 0.013941 | 0.0062494 | 0.099891 | 0.18441 | 0.022531 | 0.0013899 | 0.036369 | 0.024166 | 0 | 0 | 96.8141 | 0.0055322 | 0.00248
Subtotal | [18 empty] | 0.099891 | 0.18441 | 0.022531 | 0.0013899 | 0.036369 | 0.024166 | 0 | 0 | 96.8141 | 0.0055322 | 0.00248
Simultaneous Construction Trucks | [18 empty] | 0.49062 | 1.43 | 0.11389 | 0.0060588 | 0.13899 | 0.09451 | 0.017662 | 0.0037091 | 592.1643 | 0.019284 | 0.015169
2012 Emission Factors from EMFAC2007, average temp 60F; SCAB
Paved Road Fugitive Dust
EPA's AP-42, Section 13.2.1, November 2006
E = k(sL/2)^0.65 x (W/3)^1.5 - C
For LDT assume 2 tons/vehicle, MDT assume 13 tons/vehicle, HDT assume 20 tons/vehicle
Assume silt loading for 10,000 ADT roadways = 0.03 g/m3
Assume k = 0.016 PM10
Assume 6 miles in addition for track-out for PM10
Emission Factors
PM10, LDT | 9.8123e-05
PM10, MDT | 0.0089448
PM10, HDT | 0.017496

## WorkerTrips SCS 4-10-17
Table A-177. 4-10-17 Daily Construction Emissions, Worker Trips, Salt Creek Substation
Construction Phase | Vehicle Class | No. of Daily Workers | Speed | VMT | CO |  | NOX |  | ROG | [5 empty] | SOx |  | PM10 |  |  |  | PM2.5 |  |  |  | CO2 |  | CH4 |  | N2O
|  | Per Construction Phase | (mph) | (mi/vehicle-day) | Running Exhaust (g/mi) | Start-Up (g/vehicle-day) | Running Exhaust (g/mi) | Start-Up (g/vehicle-day) | Running Exhaust (g/mi) | Start-Up (g/vehicle-day) | Hot-Soak (g/vehicle-day) | Resting Loss (g/vehicle-day) | Running Evaporative (g/mi) | Diurnal Evaporative (g/vehicle-day) | Running Exhaust (g/mi) | Start-Up (g/vehicle-day) | Running Exhaust (g/mi) | Start-Up (g/vehicle-day) | Tire Wear (g/mi) | Brake Wear (g/mi) | Running Exhaust (g/mi) | Start-Up (g/vehicle-day) | Tire Wear (g/mi) | Brake Wear (g/mi) | Running Exhaust (g/mi) | Start-Up (g/vehicle-day) | Running Exhaust (g/mi) | Start-Up (g/vehicle-day) | Running Exhaust (g/mi) | Start-Up (g/vehicle-day)
Substation General Construction | Light-Duty Truck, catalyst | 3 | 35 | 80 | 2.3612 | 31.4245 | 0.22494 | 1.8137 | 0.057965 | 2.3946 | 1.622 | 0.70709 | 0.16038 | 0.71465 | 0.0040478 | 0.0058408 | 0.0032158 | 0.029199 | 0.008 | 0.03675 | 0.0029606 | 0.026884 | 0.002 | 0.01575 | 308.6379 | 448.5482 | 0.0177 | 0.022096 | 0.0326 | 0.0097223
Substation Wiring | Light-Duty Truck, catalyst | 2 | 35 | 80 | 2.3612 | 31.4245 | 0.22494 | 1.8137 | 0.057965 | 2.3946 | 1.622 | 0.70709 | 0.16038 | 0.71465 | 0.0040478 | 0.0058408 | 0.0032158 | 0.029199 | 0.008 | 0.03675 | 0.0029606 | 0.026884 | 0.002 | 0.01575 | 308.6379 | 448.5482 | 0.0177 | 0.022096 | 0.0326 | 0.0097223
Substation Above Grade Construction | Light-Duty Truck, catalyst | 11 | 35 | 80 | 2.3612 | 31.4245 | 0.22494 | 1.8137 | 0.057965 | 2.3946 | 1.622 | 0.70709 | 0.16038 | 0.71465 | 0.0040478 | 0.0058408 | 0.0032158 | 0.029199 | 0.008 | 0.03675 | 0.0029606 | 0.026884 | 0.002 | 0.01575 | 308.6379 | 448.5482 | 0.0177 | 0.022096 | 0.0326 | 0.0097223
Telecom | Light-Duty Truck, catalyst | 2 | 35 | 80 | 2.3612 | 31.4245 | 0.22494 | 1.8137 | 0.057965 | 2.3946 | 1.622 | 0.70709 | 0.16038 | 0.71465 | 0.0040478 | 0.0058408 | 0.0032158 | 0.029199 | 0.008 | 0.03675 | 0.0029606 | 0.026884 | 0.002 | 0.01575 | 308.6379 | 448.5482 | 0.0177 | 0.022096 | 0.0326 | 0.0097223
EMFAC2011 emission factors for 2016
Assume startup after 8 hours
Assume 45 minutes run time total
2009 Emission Factors from EMFAC2007, average temp 60F; South Coast Air Basin | [26 empty] | lbs/mile |  |  |  | #REF! | #REF! | #REF! | #REF! | #REF! | #REF! | #REF! | #REF! | #REF! | #REF! | #REF! | #REF! | #REF! | #REF! | #REF! | #REF! | #REF! | #REF! | #REF! | #REF!
[31 empty] | Emissions, lbs/day | [9 empty] | Total Emissions, tons
[31 empty] | CO | NOx | VOCs | SOx | PM10 | PM2.5 | Paved Road Fugitive Dust PM10 | Paved Road Fugitive Dust PM2.5 | CO2 | CH4 | CO | NOx | VOCs | SOx | PM10 | PM2.5 | Paved Road Fugitive Dust PM10 | Paved Road Fugitive Dust PM2.5 | CO2 | CH4
Paved Road Fugitive Dust | [25 empty] | KCAPCD | Segment | Length
EPA's AP-42, Section 13.2.1, November 2006 | [26 empty] | A | 13.25 |  |  | #REF! | #REF! | #REF! | #REF! | #REF! | #REF! | #REF! | #REF! | #REF! | #REF! | #REF! | #REF! | #REF! | #REF! | #REF! | #REF! | #REF! | #REF! | #REF! | #REF!
E = k(sL/2)^0.65 x (W/3)^1.5 - C | [26 empty] | B | 20.299 |  |  | #REF! | #REF! | #REF! | #REF! | #REF! | #REF! | #REF! | #REF! | #REF! | #REF! | #REF! | #REF! | #REF! | #REF! | #REF! | #REF! | #REF! | #REF! | #REF! | #REF!
For light-duty trucks assume 2 tons/vehicle | [26 empty] | C | 21.68 |  |  | #REF! | #REF! | #REF! | #REF! | #REF! | #REF! | #REF! | #REF! | #REF! | #REF! | #REF! | #REF! | #REF! | #REF! | #REF! | #REF! | #REF! | #REF! | #REF! | #REF!
Assume silt loading for 10,000 ADT roadways = 0.03 g/m3 | [26 empty] | D | 9.3047 |  |  | #REF! | #REF! | #REF! | #REF! | #REF! | #REF! | #REF! | #REF! | #REF! | #REF! | #REF! | #REF! | #REF! | #REF! | #REF! | #REF! | #REF! | #REF! | #REF! | #REF!
Assume k = 0.016 PM10 | [26 empty] | E | 5.0348 |  |  | #REF! | #REF! | #REF! | #REF! | #REF! | #REF! | #REF! | #REF! | #REF! | #REF! | #REF! | #REF! | #REF! | #REF! | #REF! | #REF! | #REF! | #REF! | #REF! | #REF!
Assume 6 miles in addition for track-out for PM10 | [26 empty] | F | 0 |  |  | #REF! | #REF! | #REF! | #REF! | #REF! | #REF! | #REF! | #REF! | #REF! | #REF! | #REF! | #REF! | #REF! | #REF! | #REF! | #REF! | #REF! | #REF! | #REF! | #REF!
Emission Factors | [26 empty] | G | 0 |  |  | #REF! | #REF! | #REF! | #REF! | #REF! | #REF! | #REF! | #REF! | #REF! | #REF! | #REF! | #REF! | #REF! | #REF! | #REF! | #REF! | #REF! | #REF! | #REF! | #REF!
PM10 | 9.8123e-05 | [25 empty] | H | 0 |  |  | #REF! | #REF! | #REF! | #REF! | #REF! | #REF! | #REF! | #REF! | #REF! | #REF! | #REF! | #REF! | #REF! | #REF! | #REF! | #REF! | #REF! | #REF! | #REF! | #REF!
[27 empty] | I | 0 |  |  | #REF! | #REF! | #REF! | #REF! | #REF! | #REF! | #REF! | #REF! | #REF! | #REF! | #REF! | #REF! | #REF! | #REF! | #REF! | #REF! | #REF! | #REF! | #REF! | #REF!
[26 empty] | AVAQMD | Segment | Length
Unpaved Road Fugitive Dust | [26 empty] | A | 0 |  |  | #REF! | #REF! | #REF! | #REF! | #REF! | #REF! | #REF! | #REF! | #REF! | #REF! | #REF! | #REF! | #REF! | #REF! | #REF! | #REF! | #REF! | #REF! | #REF! | #REF!
EPA's AP-42, Section 13.2.2 | [26 empty] | B | 6.201 |  |  | #REF! | #REF! | #REF! | #REF! | #REF! | #REF! | #REF! | #REF! | #REF! | #REF! | #REF! | #REF! | #REF! | #REF! | #REF! | #REF! | #REF! | #REF! | #REF! | #REF!
Industrial Roads | [26 empty] | C | 0 |  |  | #REF! | #REF! | #REF! | #REF! | #REF! | #REF! | #REF! | #REF! | #REF! | #REF! | #REF! | #REF! | #REF! | #REF! | #REF! | #REF! | #REF! | #REF! | #REF! | #REF!
E = k (s/12)^a x (W/3)^b | [26 empty] | D | 9.8038 |  |  | #REF! | #REF! | #REF! | #REF! | #REF! | #REF! | #REF! | #REF! | #REF! | #REF! | #REF! | #REF! | #REF! | #REF! | #REF! | #REF! | #REF! | #REF! | #REF! | #REF!
Assume 61% control efficiency for watering 3 x daily | [26 empty] | E | 7.2452 |  |  | #REF! | #REF! | #REF! | #REF! | #REF! | #REF! | #REF! | #REF! | #REF! | #REF! | #REF! | #REF! | #REF! | #REF! | #REF! | #REF! | #REF! | #REF! | #REF! | #REF!
For light-duty trucks assume 2 tons/vehicle | [26 empty] | F | 3.6 |  |  | #REF! | #REF! | #REF! | #REF! | #REF! | #REF! | #REF! | #REF! | #REF! | #REF! | #REF! | #REF! | #REF! | #REF! | #REF! | #REF! | #REF! | #REF! | #REF! | #REF!
k = 1.5 for PM10, 0.15 for PM2.5 | [26 empty] | G | 6.1984 |  |  | #REF! | #REF! | #REF! | #REF! | #REF! | #REF! | #REF! | #REF! | #REF! | #REF! | #REF! | #REF! | #REF! | #REF! | #REF! | #REF! | #REF! | #REF! | #REF! | #REF!
s = 8.5, a = 0.9, b = 0.45 | [26 empty] | H | 5.1995 |  |  | #REF! | #REF! | #REF! | #REF! | #REF! | #REF! | #REF! | #REF! | #REF! | #REF! | #REF! | #REF! | #REF! | #REF! | #REF! | #REF! | #REF! | #REF! | #REF! | #REF!
Emission Factors | [26 empty] | I | 17.7142 |  |  | #REF! | #REF! | #REF! | #REF! | #REF! | #REF! | #REF! | #REF! | #REF! | #REF! | #REF! | #REF! | #REF! | #REF! | #REF! | #REF! | #REF! | #REF! | #REF! | #REF!
PM10 | 0.35738
PM2.5 | 0.035738 | [24 empty] | SCAQMD | Segment | Length
[27 empty] | A | 0 |  |  | #REF! | #REF! | #REF! | #REF! | #REF! | #REF! | #REF! | #REF! | #REF! | #REF! | #REF! | #REF! | #REF! | #REF! | #REF! | #REF! | #REF! | #REF! | #REF! | #REF!
[27 empty] | B | 0 |  |  | #REF! | #REF! | #REF! | #REF! | #REF! | #REF! | #REF! | #REF! | #REF! | #REF! | #REF! | #REF! | #REF! | #REF! | #REF! | #REF! | #REF! | #REF! | #REF! | #REF!
[27 empty] | C | 0 |  |  | #REF! | #REF! | #REF! | #REF! | #REF! | #REF! | #REF! | #REF! | #REF! | #REF! | #REF! | #REF! | #REF! | #REF! | #REF! | #REF! | #REF! | #REF! | #REF! | #REF!
[27 empty] | D | 16.5416 |  |  | #REF! | #REF! | #REF! | #REF! | #REF! | #REF! | #REF! | #REF! | #REF! | #REF! | #REF! | #REF! | #REF! | #REF! | #REF! | #REF! | #REF! | #REF! | #REF! | #REF!
[27 empty] | E | 0 |  |  | #REF! | #REF! | #REF! | #REF! | #REF! | #REF! | #REF! | #REF! | #REF! | #REF! | #REF! | #REF! | #REF! | #REF! | #REF! | #REF! | #REF! | #REF! | #REF! | #REF!
[27 empty] | F | 0 |  |  | #REF! | #REF! | #REF! | #REF! | #REF! | #REF! | #REF! | #REF! | #REF! | #REF! | #REF! | #REF! | #REF! | #REF! | #REF! | #REF! | #REF! | #REF! | #REF! | #REF!
[27 empty] | G | 14.6016 |  |  | #REF! | #REF! | #REF! | #REF! | #REF! | #REF! | #REF! | #REF! | #REF! | #REF! | #REF! | #REF! | #REF! | #REF! | #REF! | #REF! | #REF! | #REF! | #REF! | #REF!
[27 empty] | H | 14.5705 |  |  | #REF! | #REF! | #REF! | #REF! | #REF! | #REF! | #REF! | #REF! | #REF! | #REF! | #REF! | #REF! | #REF! | #REF! | #REF! | #REF! | #REF! | #REF! | #REF! | #REF!
[27 empty] | I | 14.1458 |  |  | #REF! | #REF! | #REF! | #REF! | #REF! | #REF! | #REF! | #REF! | #REF! | #REF! | #REF! | #REF! | #REF! | #REF! | #REF! | #REF! | #REF! | #REF! | #REF! | #REF!
[26 empty] | Alternative Corridors |  |  |  |  | CO | NOx | ROG | SOx | PM10 | PM2.5 | Paved Road Fugitive Dust PM10 | Paved Road Fugitive Dust PM2.5 | CO2 | CH4 | CO | NOx | VOCs | SOx | PM10 | PM2.5 | Paved Road Fugitive Dust PM10 | Paved Road Fugitive Dust PM2.5 | CO2 | CH4
ACDJK
[26 empty] | KCAPCD |  |  |  |  | #REF! | #REF! | #REF! | #REF! | #REF! | #REF! | #REF! | #REF! | #REF! | #REF! | #REF! | #REF! | #REF! | #REF! | #REF! | #REF! | #REF! | #REF! | #REF! | #REF!
[26 empty] | AVAQMD |  |  |  |  | #REF! | #REF! | #REF! | #REF! | #REF! | #REF! | #REF! | #REF! | #REF! | #REF! | #REF! | #REF! | #REF! | #REF! | #REF! | #REF! | #REF! | #REF! | #REF! | #REF!
[26 empty] | SCAQMD |  |  |  |  | #REF! | #REF! | #REF! | #REF! | #REF! | #REF! | #REF! | #REF! | #REF! | #REF! | #REF! | #REF! | #REF! | #REF! | #REF! | #REF! | #REF! | #REF! | #REF! | #REF!
ACEGK
[26 empty] | KCAPCD |  |  |  |  | #REF! | #REF! | #REF! | #REF! | #REF! | #REF! | #REF! | #REF! | #REF! | #REF! | #REF! | #REF! | #REF! | #REF! | #REF! | #REF! | #REF! | #REF! | #REF! | #REF!
[26 empty] | AVAQMD |  |  |  |  | #REF! | #REF! | #REF! | #REF! | #REF! | #REF! | #REF! | #REF! | #REF! | #REF! | #REF! | #REF! | #REF! | #REF! | #REF! | #REF! | #REF! | #REF! | #REF! | #REF!
[26 empty] | SCAQMD |  |  |  |  | #REF! | #REF! | #REF! | #REF! | #REF! | #REF! | #REF! | #REF! | #REF! | #REF! | #REF! | #REF! | #REF! | #REF! | #REF! | #REF! | #REF! | #REF! | #REF! | #REF!
ACEFHK
[26 empty] | KCAPCD |  |  |  |  | #REF! | #REF! | #REF! | #REF! | #REF! | #REF! | #REF! | #REF! | #REF! | #REF! | #REF! | #REF! | #REF! | #REF! | #REF! | #REF! | #REF! | #REF! | #REF! | #REF!
[26 empty] | AVAQMD |  |  |  |  | #REF! | #REF! | #REF! | #REF! | #REF! | #REF! | #REF! | #REF! | #REF! | #REF! | #REF! | #REF! | #REF! | #REF! | #REF! | #REF! | #REF! | #REF! | #REF! | #REF!
[26 empty] | SCAQMD |  |  |  |  | #REF! | #REF! | #REF! | #REF! | #REF! | #REF! | #REF! | #REF! | #REF! | #REF! | #REF! | #REF! | #REF! | #REF! | #REF! | #REF! | #REF! | #REF! | #REF! | #REF!
ACEFIK
[26 empty] | KCAPCD |  |  |  |  | #REF! | #REF! | #REF! | #REF! | #REF! | #REF! | #REF! | #REF! | #REF! | #REF! | #REF! | #REF! | #REF! | #REF! | #REF! | #REF! | #REF! | #REF! | #REF! | #REF!
[26 empty] | AVAQMD |  |  |  |  | #REF! | #REF! | #REF! | #REF! | #REF! | #REF! | #REF! | #REF! | #REF! | #REF! | #REF! | #REF! | #REF! | #REF! | #REF! | #REF! | #REF! | #REF! | #REF! | #REF!
[26 empty] | SCAQMD |  |  |  |  | #REF! | #REF! | #REF! | #REF! | #REF! | #REF! | #REF! | #REF! | #REF! | #REF! | #REF! | #REF! | #REF! | #REF! | #REF! | #REF! | #REF! | #REF! | #REF! | #REF!
ABGK
[26 empty] | KCAPCD |  |  |  |  | #REF! | #REF! | #REF! | #REF! | #REF! | #REF! | #REF! | #REF! | #REF! | #REF! | #REF! | #REF! | #REF! | #REF! | #REF! | #REF! | #REF! | #REF! | #REF! | #REF!
[26 empty] | AVAQMD |  |  |  |  | #REF! | #REF! | #REF! | #REF! | #REF! | #REF! | #REF! | #REF! | #REF! | #REF! | #REF! | #REF! | #REF! | #REF! | #REF! | #REF! | #REF! | #REF! | #REF! | #REF!
[26 empty] | SCAQMD |  |  |  |  | #REF! | #REF! | #REF! | #REF! | #REF! | #REF! | #REF! | #REF! | #REF! | #REF! | #REF! | #REF! | #REF! | #REF! | #REF! | #REF! | #REF! | #REF! | #REF! | #REF!
ABFHK
[26 empty] | KCAPCD |  |  |  |  | #REF! | #REF! | #REF! | #REF! | #REF! | #REF! | #REF! | #REF! | #REF! | #REF! | #REF! | #REF! | #REF! | #REF! | #REF! | #REF! | #REF! | #REF! | #REF! | #REF!
[26 empty] | AVAQMD |  |  |  |  | #REF! | #REF! | #REF! | #REF! | #REF! | #REF! | #REF! | #REF! | #REF! | #REF! | #REF! | #REF! | #REF! | #REF! | #REF! | #REF! | #REF! | #REF! | #REF! | #REF!
[26 empty] | SCAQMD |  |  |  |  | #REF! | #REF! | #REF! | #REF! | #REF! | #REF! | #REF! | #REF! | #REF! | #REF! | #REF! | #REF! | #REF! | #REF! | #REF! | #REF! | #REF! | #REF! | #REF! | #REF!
ABFIK
[26 empty] | KCAPCD |  |  |  |  | #REF! | #REF! | #REF! | #REF! | #REF! | #REF! | #REF! | #REF! | #REF! | #REF! | #REF! | #REF! | #REF! | #REF! | #REF! | #REF! | #REF! | #REF! | #REF! | #REF!
[26 empty] | AVAQMD |  |  |  |  | #REF! | #REF! | #REF! | #REF! | #REF! | #REF! | #REF! | #REF! | #REF! | #REF! | #REF! | #REF! | #REF! | #REF! | #REF! | #REF! | #REF! | #REF! | #REF! | #REF!
[26 empty] | SCAQMD |  |  |  |  | #REF! | #REF! | #REF! | #REF! | #REF! | #REF! | #REF! | #REF! | #REF! | #REF! | #REF! | #REF! | #REF! | #REF! | #REF! | #REF! | #REF! | #REF! | #REF! | #REF!
Construction Phase | Vehicle Class | No. of Daily Workers | Speed | VMT | Emissions, lbs/day
|  | Per Construction Phase | (mph) | (mi/vehicle-day) | CO | NOx | VOCs | SOx | PM10 | PM2.5 | Paved Road Fugitive Dust PM10 | Paved Road Fugitive Dust PM2.5 | CO2 | CH4 | N2O
Substation General Construction | Light-Duty Truck, catalyst | 3 | 35 | 80 | 1.4572 | 0.13101 | 0.1515 | 0.0021804 | 0.025572 | 0.011136 | 0.025316 | 0.010379 | 166.2707 | 0.0095114 | 0.017313
Substation Wiring | Light-Duty Truck, catalyst | 2 | 35 | 80 | 0.97144 | 0.087341 | 0.101 | 0.0014536 | 0.017048 | 0.007424 | 0.016877 | 0.0069196 | 110.8472 | 0.006341 | 0.011542
Substation Above Grade Construction | Light-Duty Truck, catalyst | 11 | 35 | 80 | 5.3429 | 0.48038 | 0.5555 | 0.0079948 | 0.093765 | 0.040832 | 0.092824 | 0.038058 | 609.6593 | 0.034875 | 0.063482
Telecom | Light-Duty Truck, catalyst | 2 | 35 | 80 | 0.97144 | 0.087341 | 0.101 | 0.0014536 | 0.017048 | 0.007424 | 0.016877 | 0.0069196 | 110.8472 | 0.006341 | 0.011542
Simultaneous Worker Trips |  |  |  |  | 8.7429 | 0.78607 | 0.909 | 0.013082 | 0.15343 | 0.066816 | 0.15189 | 0.062277 | 997.6244 | 0.057069 | 0.10388

## Equipment SCS 4-17-17
Table A-178. 4-17-17 Daily Construction Emissions, Construction Heavy Equipment Use, Salt Creek Substation
|  |  |  | Emission Factors | [11 empty] | Emissions
Equipment/Phase | FUEL | HP | Load Factor | ROG (lb/hr) | CO (lb/hr) | NOX (lb/hr) | SOX (lb/hr) | PM10 (lb/hr) | PM2.5 (lb/hr) | CO2 (lb/hr) | CH4 (lb/hr) | N2O (lb/hr) | No of Equipment | Hrs Per Day | Days in Service | ROG lbs/day | CO lbs/day | NOX lbs/day | SOX lbs/day | PM10 lbs/day | PM2.5 lbs/day | CO2 lbs/day | CH4 lbs/day | N2O lbs/day
Construction Inspection
Salt Creek Substation - Substation General Construction, CMU Wall, Testing, Energization
Air Compressor | DIESEL | 78 | 0.48 | 0.062433 | 0.3054 | 0.38971 | 0.00055075 | 0.024762 | 0.022038 | 46.9502 | 0.0056332 | 0.037023 | 1 | 8 | 125 | 0.49946 | 2.4432 | 3.1177 | 0.004406 | 0.1981 | 0.1763 | 375.6018 | 0.045066 | 0.29618
Refuel Truck | DIESEL | 175 |  | 0.11792 | 0.36512 | 0.86781 | 0.0018739 | 0.029042 | 0.00049451 | 166.5454 | 0.01064 | 0.082442 | 1 | 9 | 125 | 1.0613 | 3.2861 | 7.8103 | 0.016865 | 0.26138 | 0.0044506 | 1498.9087 | 0.095759 | 0.74198
Generator | DIESEL | 5 | 0.74 | 0.013017 | 0.048942 | 0.043395 | 0.00015884 | 0.0048942 | 0.0043558 | 10.2077 | 0.0011745 | 0.0041225 | 1 | 3 | 125 | 0.039051 | 0.14683 | 0.13019 | 0.00047652 | 0.014683 | 0.013067 | 30.623 | 0.0035235 | 0.012368
Subtotal | [15 empty] | 1.5998 | 5.8761 | 11.0582 | 0.021748 | 0.47415 | 0.19382 | 1905.1335 | 0.14435 | 1.0505
Salt Creek Substation Wiring
Wiring Truck | DIESEL | 175 |  | 0.11792 | 0.36512 | 0.86781 | 0.0018739 | 0.029042 | 0.00049451 | 166.5454 | 0.01064 | 0.082442 | 1 | 2 | 280 | 0.23584 | 0.73024 | 1.7356 | 0.0037478 | 0.058083 | 0.00098902 | 333.0908 | 0.02128 | 0.16488
Subtotal | [15 empty] | 0.23584 | 0.73024 | 1.7356 | 0.0037478 | 0.058083 | 0.00098902 | 333.0908 | 0.02128 | 0.16488
Salt Creek Substation Above Grade Construction
Boom Truck | DIESEL | 235 |  | 0.11792 | 0.36512 | 0.86781 | 0.0018739 | 0.029042 | 0.00049451 | 166.5454 | 0.01064 | 0.082442 | 1 | 8 | 4 | 0.94338 | 2.921 | 6.9425 | 0.014991 | 0.23233 | 0.0039561 | 1332.3633 | 0.085119 | 0.65954
Subtotal | [15 empty] | 0.94338 | 2.921 | 6.9425 | 0.014991 | 0.23233 | 0.0039561 | 1332.3633 | 0.085119 | 0.65954
Telecom
Subtotal | [15 empty] | 0 | 0 | 0 | 0 | 0 | 0 | 0 | 0 | 0
Total Equipment | [15 empty] | 2.779 | 9.5273 | 19.7364 | 0.040487 | 0.76457 | 0.19877 | 3570.5877 | 0.25075 | 1.875

## Construction Trucks SCS 4-17-17
Table A-179. 4-17-17 Daily Construction Emissions, Construction Truck Trips, Salt Creek Substation
Vehicle | Vehicle Class | Peak No. of Trucks per day | Total No. of Trucks | Speed | VMT | CO | NOX | ROG | SOx | PM10 |  |  | PM2.5 |  |  | CO2 | CH4 | N2O | Emissions, lbs/day
|  |  |  | (mph) | (mi/vehicle-day) | Running Exhaust (g/mi) | Running Exhaust (g/mi) | Running Exhaust (g/mi) | Running Exhaust (g/mi) | Running Exhaust (g/mi) | Tire Wear (g/mi) | Brake Wear (g/mi) | Running Exhaust (g/mi) | Tire Wear (g/mi) | Brake Wear (g/mi) | Running Exhaust (g/mi) | Running Exhaust (g/mi) | Running Exhaust (g/mi) | CO | NOx | VOCs | SOx | PM10 | PM2.5 | Paved Road Fugitive Dust PM10 | Paved Road Fugitive Dust PM2.5 | CO2 | CH4 | N2O
Salt Creek Substation - Substation General Construction
Foreman Pick-Up | Light Duty Truck 1, Diesel | 3 |  | 35 | 60 | 0.25172 | 0.4647 | 0.056776 | 0.0035024 | 0.046899 | 0.008 | 0.03675 | 0.043147 | 0.002 | 0.01575 | 243.9662 | 0.013941 | 0.0062494 | 0.099891 | 0.18441 | 0.022531 | 0.0013899 | 0.036369 | 0.024166 | 0.017662 | 0.0037091 | 96.8141 | 0.0055322 | 0.00248
Subtotal | [18 empty] | 0.099891 | 0.18441 | 0.022531 | 0.0013899 | 0.036369 | 0.024166 | 0.017662 | 0.0037091 | 96.8141 | 0.0055322 | 0.00248
Substation Above Grade Construction
Pickup Truck | Light Duty Truck 1, Diesel | 3 |  | 35 | 60 | 0.25172 | 0.4647 | 0.056776 | 0.0035024 | 0.046899 | 0.008 | 0.03675 | 0.043147 | 0.002 | 0.01575 | 243.9662 | 0.013941 | 0.0062494 | 0.099891 | 0.18441 | 0.022531 | 0.0013899 | 0.036369 | 0.024166 | 0 | 0 | 96.8141 | 0.0055322 | 0.00248
Subtotal | [18 empty] | 0.099891 | 0.18441 | 0.022531 | 0.0013899 | 0.036369 | 0.024166 | 0 | 0 | 96.8141 | 0.0055322 | 0.00248
Telecom
Pickup Truck | Light Duty Truck 1, Diesel | 3 |  | 35 | 60 | 0.25172 | 0.4647 | 0.056776 | 0.0035024 | 0.046899 | 0.008 | 0.03675 | 0.043147 | 0.002 | 0.01575 | 243.9662 | 0.013941 | 0.0062494 | 0.099891 | 0.18441 | 0.022531 | 0.0013899 | 0.036369 | 0.024166 | 0 | 0 | 96.8141 | 0.0055322 | 0.00248
Subtotal | [18 empty] | 0.099891 | 0.18441 | 0.022531 | 0.0013899 | 0.036369 | 0.024166 | 0 | 0 | 96.8141 | 0.0055322 | 0.00248
Simultaneous Construction Trucks | [18 empty] | 0.29967 | 0.55323 | 0.067592 | 0.0041696 | 0.10911 | 0.072498 | 0.017662 | 0.0037091 | 290.4423 | 0.016597 | 0.00744
2012 Emission Factors from EMFAC2007, average temp 60F; SCAB
Paved Road Fugitive Dust
EPA's AP-42, Section 13.2.1, November 2006
E = k(sL/2)^0.65 x (W/3)^1.5 - C
For LDT assume 2 tons/vehicle, MDT assume 13 tons/vehicle, HDT assume 20 tons/vehicle
Assume silt loading for 10,000 ADT roadways = 0.03 g/m3
Assume k = 0.016 PM10
Assume 6 miles in addition for track-out for PM10
Emission Factors
PM10, LDT | 9.8123e-05
PM10, MDT | 0.0089448
PM10, HDT | 0.017496

## WorkerTrips SCS 4-17-17
Table A-180. 4-17-17 Daily Construction Emissions, Worker Trips, Salt Creek Substation
Construction Phase | Vehicle Class | No. of Daily Workers | Speed | VMT | CO |  | NOX |  | ROG | [5 empty] | SOx |  | PM10 |  |  |  | PM2.5 |  |  |  | CO2 |  | CH4 |  | N2O
|  | Per Construction Phase | (mph) | (mi/vehicle-day) | Running Exhaust (g/mi) | Start-Up (g/vehicle-day) | Running Exhaust (g/mi) | Start-Up (g/vehicle-day) | Running Exhaust (g/mi) | Start-Up (g/vehicle-day) | Hot-Soak (g/vehicle-day) | Resting Loss (g/vehicle-day) | Running Evaporative (g/mi) | Diurnal Evaporative (g/vehicle-day) | Running Exhaust (g/mi) | Start-Up (g/vehicle-day) | Running Exhaust (g/mi) | Start-Up (g/vehicle-day) | Tire Wear (g/mi) | Brake Wear (g/mi) | Running Exhaust (g/mi) | Start-Up (g/vehicle-day) | Tire Wear (g/mi) | Brake Wear (g/mi) | Running Exhaust (g/mi) | Start-Up (g/vehicle-day) | Running Exhaust (g/mi) | Start-Up (g/vehicle-day) | Running Exhaust (g/mi) | Start-Up (g/vehicle-day)
Substation General Construction | Light-Duty Truck, catalyst | 3 | 35 | 80 | 2.3612 | 31.4245 | 0.22494 | 1.8137 | 0.057965 | 2.3946 | 1.622 | 0.70709 | 0.16038 | 0.71465 | 0.0040478 | 0.0058408 | 0.0032158 | 0.029199 | 0.008 | 0.03675 | 0.0029606 | 0.026884 | 0.002 | 0.01575 | 308.6379 | 448.5482 | 0.0177 | 0.022096 | 0.0326 | 0.0097223
Substation Wiring | Light-Duty Truck, catalyst | 2 | 35 | 80 | 2.3612 | 31.4245 | 0.22494 | 1.8137 | 0.057965 | 2.3946 | 1.622 | 0.70709 | 0.16038 | 0.71465 | 0.0040478 | 0.0058408 | 0.0032158 | 0.029199 | 0.008 | 0.03675 | 0.0029606 | 0.026884 | 0.002 | 0.01575 | 308.6379 | 448.5482 | 0.0177 | 0.022096 | 0.0326 | 0.0097223
Substation Above Grade Construction | Light-Duty Truck, catalyst | 11 | 35 | 80 | 2.3612 | 31.4245 | 0.22494 | 1.8137 | 0.057965 | 2.3946 | 1.622 | 0.70709 | 0.16038 | 0.71465 | 0.0040478 | 0.0058408 | 0.0032158 | 0.029199 | 0.008 | 0.03675 | 0.0029606 | 0.026884 | 0.002 | 0.01575 | 308.6379 | 448.5482 | 0.0177 | 0.022096 | 0.0326 | 0.0097223
Telecom | Light-Duty Truck, catalyst | 2 | 35 | 80 | 2.3612 | 31.4245 | 0.22494 | 1.8137 | 0.057965 | 2.3946 | 1.622 | 0.70709 | 0.16038 | 0.71465 | 0.0040478 | 0.0058408 | 0.0032158 | 0.029199 | 0.008 | 0.03675 | 0.0029606 | 0.026884 | 0.002 | 0.01575 | 308.6379 | 448.5482 | 0.0177 | 0.022096 | 0.0326 | 0.0097223
EMFAC2011 emission factors for 2016
Assume startup after 8 hours
Assume 45 minutes run time total
2009 Emission Factors from EMFAC2007, average temp 60F; South Coast Air Basin | [26 empty] | lbs/mile |  |  |  | #REF! | #REF! | #REF! | #REF! | #REF! | #REF! | #REF! | #REF! | #REF! | #REF! | #REF! | #REF! | #REF! | #REF! | #REF! | #REF! | #REF! | #REF! | #REF! | #REF!
[31 empty] | Emissions, lbs/day | [9 empty] | Total Emissions, tons
[31 empty] | CO | NOx | VOCs | SOx | PM10 | PM2.5 | Paved Road Fugitive Dust PM10 | Paved Road Fugitive Dust PM2.5 | CO2 | CH4 | CO | NOx | VOCs | SOx | PM10 | PM2.5 | Paved Road Fugitive Dust PM10 | Paved Road Fugitive Dust PM2.5 | CO2 | CH4
Paved Road Fugitive Dust | [25 empty] | KCAPCD | Segment | Length
EPA's AP-42, Section 13.2.1, November 2006 | [26 empty] | A | 13.25 |  |  | #REF! | #REF! | #REF! | #REF! | #REF! | #REF! | #REF! | #REF! | #REF! | #REF! | #REF! | #REF! | #REF! | #REF! | #REF! | #REF! | #REF! | #REF! | #REF! | #REF!
E = k(sL/2)^0.65 x (W/3)^1.5 - C | [26 empty] | B | 20.299 |  |  | #REF! | #REF! | #REF! | #REF! | #REF! | #REF! | #REF! | #REF! | #REF! | #REF! | #REF! | #REF! | #REF! | #REF! | #REF! | #REF! | #REF! | #REF! | #REF! | #REF!
For light-duty trucks assume 2 tons/vehicle | [26 empty] | C | 21.68 |  |  | #REF! | #REF! | #REF! | #REF! | #REF! | #REF! | #REF! | #REF! | #REF! | #REF! | #REF! | #REF! | #REF! | #REF! | #REF! | #REF! | #REF! | #REF! | #REF! | #REF!
Assume silt loading for 10,000 ADT roadways = 0.03 g/m3 | [26 empty] | D | 9.3047 |  |  | #REF! | #REF! | #REF! | #REF! | #REF! | #REF! | #REF! | #REF! | #REF! | #REF! | #REF! | #REF! | #REF! | #REF! | #REF! | #REF! | #REF! | #REF! | #REF! | #REF!
Assume k = 0.016 PM10 | [26 empty] | E | 5.0348 |  |  | #REF! | #REF! | #REF! | #REF! | #REF! | #REF! | #REF! | #REF! | #REF! | #REF! | #REF! | #REF! | #REF! | #REF! | #REF! | #REF! | #REF! | #REF! | #REF! | #REF!
Assume 6 miles in addition for track-out for PM10 | [26 empty] | F | 0 |  |  | #REF! | #REF! | #REF! | #REF! | #REF! | #REF! | #REF! | #REF! | #REF! | #REF! | #REF! | #REF! | #REF! | #REF! | #REF! | #REF! | #REF! | #REF! | #REF! | #REF!
Emission Factors | [26 empty] | G | 0 |  |  | #REF! | #REF! | #REF! | #REF! | #REF! | #REF! | #REF! | #REF! | #REF! | #REF! | #REF! | #REF! | #REF! | #REF! | #REF! | #REF! | #REF! | #REF! | #REF! | #REF!
PM10 | 9.8123e-05 | [25 empty] | H | 0 |  |  | #REF! | #REF! | #REF! | #REF! | #REF! | #REF! | #REF! | #REF! | #REF! | #REF! | #REF! | #REF! | #REF! | #REF! | #REF! | #REF! | #REF! | #REF! | #REF! | #REF!
[27 empty] | I | 0 |  |  | #REF! | #REF! | #REF! | #REF! | #REF! | #REF! | #REF! | #REF! | #REF! | #REF! | #REF! | #REF! | #REF! | #REF! | #REF! | #REF! | #REF! | #REF! | #REF! | #REF!
[26 empty] | AVAQMD | Segment | Length
Unpaved Road Fugitive Dust | [26 empty] | A | 0 |  |  | #REF! | #REF! | #REF! | #REF! | #REF! | #REF! | #REF! | #REF! | #REF! | #REF! | #REF! | #REF! | #REF! | #REF! | #REF! | #REF! | #REF! | #REF! | #REF! | #REF!
EPA's AP-42, Section 13.2.2 | [26 empty] | B | 6.201 |  |  | #REF! | #REF! | #REF! | #REF! | #REF! | #REF! | #REF! | #REF! | #REF! | #REF! | #REF! | #REF! | #REF! | #REF! | #REF! | #REF! | #REF! | #REF! | #REF! | #REF!
Industrial Roads | [26 empty] | C | 0 |  |  | #REF! | #REF! | #REF! | #REF! | #REF! | #REF! | #REF! | #REF! | #REF! | #REF! | #REF! | #REF! | #REF! | #REF! | #REF! | #REF! | #REF! | #REF! | #REF! | #REF!
E = k (s/12)^a x (W/3)^b | [26 empty] | D | 9.8038 |  |  | #REF! | #REF! | #REF! | #REF! | #REF! | #REF! | #REF! | #REF! | #REF! | #REF! | #REF! | #REF! | #REF! | #REF! | #REF! | #REF! | #REF! | #REF! | #REF! | #REF!
Assume 61% control efficiency for watering 3 x daily | [26 empty] | E | 7.2452 |  |  | #REF! | #REF! | #REF! | #REF! | #REF! | #REF! | #REF! | #REF! | #REF! | #REF! | #REF! | #REF! | #REF! | #REF! | #REF! | #REF! | #REF! | #REF! | #REF! | #REF!
For light-duty trucks assume 2 tons/vehicle | [26 empty] | F | 3.6 |  |  | #REF! | #REF! | #REF! | #REF! | #REF! | #REF! | #REF! | #REF! | #REF! | #REF! | #REF! | #REF! | #REF! | #REF! | #REF! | #REF! | #REF! | #REF! | #REF! | #REF!
k = 1.5 for PM10, 0.15 for PM2.5 | [26 empty] | G | 6.1984 |  |  | #REF! | #REF! | #REF! | #REF! | #REF! | #REF! | #REF! | #REF! | #REF! | #REF! | #REF! | #REF! | #REF! | #REF! | #REF! | #REF! | #REF! | #REF! | #REF! | #REF!
s = 8.5, a = 0.9, b = 0.45 | [26 empty] | H | 5.1995 |  |  | #REF! | #REF! | #REF! | #REF! | #REF! | #REF! | #REF! | #REF! | #REF! | #REF! | #REF! | #REF! | #REF! | #REF! | #REF! | #REF! | #REF! | #REF! | #REF! | #REF!
Emission Factors | [26 empty] | I | 17.7142 |  |  | #REF! | #REF! | #REF! | #REF! | #REF! | #REF! | #REF! | #REF! | #REF! | #REF! | #REF! | #REF! | #REF! | #REF! | #REF! | #REF! | #REF! | #REF! | #REF! | #REF!
PM10 | 0.35738
PM2.5 | 0.035738 | [24 empty] | SCAQMD | Segment | Length
[27 empty] | A | 0 |  |  | #REF! | #REF! | #REF! | #REF! | #REF! | #REF! | #REF! | #REF! | #REF! | #REF! | #REF! | #REF! | #REF! | #REF! | #REF! | #REF! | #REF! | #REF! | #REF! | #REF!
[27 empty] | B | 0 |  |  | #REF! | #REF! | #REF! | #REF! | #REF! | #REF! | #REF! | #REF! | #REF! | #REF! | #REF! | #REF! | #REF! | #REF! | #REF! | #REF! | #REF! | #REF! | #REF! | #REF!
[27 empty] | C | 0 |  |  | #REF! | #REF! | #REF! | #REF! | #REF! | #REF! | #REF! | #REF! | #REF! | #REF! | #REF! | #REF! | #REF! | #REF! | #REF! | #REF! | #REF! | #REF! | #REF! | #REF!
[27 empty] | D | 16.5416 |  |  | #REF! | #REF! | #REF! | #REF! | #REF! | #REF! | #REF! | #REF! | #REF! | #REF! | #REF! | #REF! | #REF! | #REF! | #REF! | #REF! | #REF! | #REF! | #REF! | #REF!
[27 empty] | E | 0 |  |  | #REF! | #REF! | #REF! | #REF! | #REF! | #REF! | #REF! | #REF! | #REF! | #REF! | #REF! | #REF! | #REF! | #REF! | #REF! | #REF! | #REF! | #REF! | #REF! | #REF!
[27 empty] | F | 0 |  |  | #REF! | #REF! | #REF! | #REF! | #REF! | #REF! | #REF! | #REF! | #REF! | #REF! | #REF! | #REF! | #REF! | #REF! | #REF! | #REF! | #REF! | #REF! | #REF! | #REF!
[27 empty] | G | 14.6016 |  |  | #REF! | #REF! | #REF! | #REF! | #REF! | #REF! | #REF! | #REF! | #REF! | #REF! | #REF! | #REF! | #REF! | #REF! | #REF! | #REF! | #REF! | #REF! | #REF! | #REF!
[27 empty] | H | 14.5705 |  |  | #REF! | #REF! | #REF! | #REF! | #REF! | #REF! | #REF! | #REF! | #REF! | #REF! | #REF! | #REF! | #REF! | #REF! | #REF! | #REF! | #REF! | #REF! | #REF! | #REF!
[27 empty] | I | 14.1458 |  |  | #REF! | #REF! | #REF! | #REF! | #REF! | #REF! | #REF! | #REF! | #REF! | #REF! | #REF! | #REF! | #REF! | #REF! | #REF! | #REF! | #REF! | #REF! | #REF! | #REF!
[26 empty] | Alternative Corridors |  |  |  |  | CO | NOx | ROG | SOx | PM10 | PM2.5 | Paved Road Fugitive Dust PM10 | Paved Road Fugitive Dust PM2.5 | CO2 | CH4 | CO | NOx | VOCs | SOx | PM10 | PM2.5 | Paved Road Fugitive Dust PM10 | Paved Road Fugitive Dust PM2.5 | CO2 | CH4
ACDJK
[26 empty] | KCAPCD |  |  |  |  | #REF! | #REF! | #REF! | #REF! | #REF! | #REF! | #REF! | #REF! | #REF! | #REF! | #REF! | #REF! | #REF! | #REF! | #REF! | #REF! | #REF! | #REF! | #REF! | #REF!
[26 empty] | AVAQMD |  |  |  |  | #REF! | #REF! | #REF! | #REF! | #REF! | #REF! | #REF! | #REF! | #REF! | #REF! | #REF! | #REF! | #REF! | #REF! | #REF! | #REF! | #REF! | #REF! | #REF! | #REF!
[26 empty] | SCAQMD |  |  |  |  | #REF! | #REF! | #REF! | #REF! | #REF! | #REF! | #REF! | #REF! | #REF! | #REF! | #REF! | #REF! | #REF! | #REF! | #REF! | #REF! | #REF! | #REF! | #REF! | #REF!
ACEGK
[26 empty] | KCAPCD |  |  |  |  | #REF! | #REF! | #REF! | #REF! | #REF! | #REF! | #REF! | #REF! | #REF! | #REF! | #REF! | #REF! | #REF! | #REF! | #REF! | #REF! | #REF! | #REF! | #REF! | #REF!
[26 empty] | AVAQMD |  |  |  |  | #REF! | #REF! | #REF! | #REF! | #REF! | #REF! | #REF! | #REF! | #REF! | #REF! | #REF! | #REF! | #REF! | #REF! | #REF! | #REF! | #REF! | #REF! | #REF! | #REF!
[26 empty] | SCAQMD |  |  |  |  | #REF! | #REF! | #REF! | #REF! | #REF! | #REF! | #REF! | #REF! | #REF! | #REF! | #REF! | #REF! | #REF! | #REF! | #REF! | #REF! | #REF! | #REF! | #REF! | #REF!
ACEFHK
[26 empty] | KCAPCD |  |  |  |  | #REF! | #REF! | #REF! | #REF! | #REF! | #REF! | #REF! | #REF! | #REF! | #REF! | #REF! | #REF! | #REF! | #REF! | #REF! | #REF! | #REF! | #REF! | #REF! | #REF!
[26 empty] | AVAQMD |  |  |  |  | #REF! | #REF! | #REF! | #REF! | #REF! | #REF! | #REF! | #REF! | #REF! | #REF! | #REF! | #REF! | #REF! | #REF! | #REF! | #REF! | #REF! | #REF! | #REF! | #REF!
[26 empty] | SCAQMD |  |  |  |  | #REF! | #REF! | #REF! | #REF! | #REF! | #REF! | #REF! | #REF! | #REF! | #REF! | #REF! | #REF! | #REF! | #REF! | #REF! | #REF! | #REF! | #REF! | #REF! | #REF!
ACEFIK
[26 empty] | KCAPCD |  |  |  |  | #REF! | #REF! | #REF! | #REF! | #REF! | #REF! | #REF! | #REF! | #REF! | #REF! | #REF! | #REF! | #REF! | #REF! | #REF! | #REF! | #REF! | #REF! | #REF! | #REF!
[26 empty] | AVAQMD |  |  |  |  | #REF! | #REF! | #REF! | #REF! | #REF! | #REF! | #REF! | #REF! | #REF! | #REF! | #REF! | #REF! | #REF! | #REF! | #REF! | #REF! | #REF! | #REF! | #REF! | #REF!
[26 empty] | SCAQMD |  |  |  |  | #REF! | #REF! | #REF! | #REF! | #REF! | #REF! | #REF! | #REF! | #REF! | #REF! | #REF! | #REF! | #REF! | #REF! | #REF! | #REF! | #REF! | #REF! | #REF! | #REF!
ABGK
[26 empty] | KCAPCD |  |  |  |  | #REF! | #REF! | #REF! | #REF! | #REF! | #REF! | #REF! | #REF! | #REF! | #REF! | #REF! | #REF! | #REF! | #REF! | #REF! | #REF! | #REF! | #REF! | #REF! | #REF!
[26 empty] | AVAQMD |  |  |  |  | #REF! | #REF! | #REF! | #REF! | #REF! | #REF! | #REF! | #REF! | #REF! | #REF! | #REF! | #REF! | #REF! | #REF! | #REF! | #REF! | #REF! | #REF! | #REF! | #REF!
[26 empty] | SCAQMD |  |  |  |  | #REF! | #REF! | #REF! | #REF! | #REF! | #REF! | #REF! | #REF! | #REF! | #REF! | #REF! | #REF! | #REF! | #REF! | #REF! | #REF! | #REF! | #REF! | #REF! | #REF!
ABFHK
[26 empty] | KCAPCD |  |  |  |  | #REF! | #REF! | #REF! | #REF! | #REF! | #REF! | #REF! | #REF! | #REF! | #REF! | #REF! | #REF! | #REF! | #REF! | #REF! | #REF! | #REF! | #REF! | #REF! | #REF!
[26 empty] | AVAQMD |  |  |  |  | #REF! | #REF! | #REF! | #REF! | #REF! | #REF! | #REF! | #REF! | #REF! | #REF! | #REF! | #REF! | #REF! | #REF! | #REF! | #REF! | #REF! | #REF! | #REF! | #REF!
[26 empty] | SCAQMD |  |  |  |  | #REF! | #REF! | #REF! | #REF! | #REF! | #REF! | #REF! | #REF! | #REF! | #REF! | #REF! | #REF! | #REF! | #REF! | #REF! | #REF! | #REF! | #REF! | #REF! | #REF!
ABFIK
[26 empty] | KCAPCD |  |  |  |  | #REF! | #REF! | #REF! | #REF! | #REF! | #REF! | #REF! | #REF! | #REF! | #REF! | #REF! | #REF! | #REF! | #REF! | #REF! | #REF! | #REF! | #REF! | #REF! | #REF!
[26 empty] | AVAQMD |  |  |  |  | #REF! | #REF! | #REF! | #REF! | #REF! | #REF! | #REF! | #REF! | #REF! | #REF! | #REF! | #REF! | #REF! | #REF! | #REF! | #REF! | #REF! | #REF! | #REF! | #REF!
[26 empty] | SCAQMD |  |  |  |  | #REF! | #REF! | #REF! | #REF! | #REF! | #REF! | #REF! | #REF! | #REF! | #REF! | #REF! | #REF! | #REF! | #REF! | #REF! | #REF! | #REF! | #REF! | #REF! | #REF!
Construction Phase | Vehicle Class | No. of Daily Workers | Speed | VMT | Emissions, lbs/day
|  | Per Construction Phase | (mph) | (mi/vehicle-day) | CO | NOx | VOCs | SOx | PM10 | PM2.5 | Paved Road Fugitive Dust PM10 | Paved Road Fugitive Dust PM2.5 | CO2 | CH4 | N2O
Substation General Construction | Light-Duty Truck, catalyst | 3 | 35 | 80 | 1.4572 | 0.13101 | 0.1515 | 0.0021804 | 0.025572 | 0.011136 | 0.025316 | 0.010379 | 166.2707 | 0.0095114 | 0.017313
Substation Wiring | Light-Duty Truck, catalyst | 2 | 35 | 80 | 0.97144 | 0.087341 | 0.101 | 0.0014536 | 0.017048 | 0.007424 | 0.016877 | 0.0069196 | 110.8472 | 0.006341 | 0.011542
Substation Above Grade Construction | Light-Duty Truck, catalyst | 11 | 35 | 80 | 5.3429 | 0.48038 | 0.5555 | 0.0079948 | 0.093765 | 0.040832 | 0.092824 | 0.038058 | 609.6593 | 0.034875 | 0.063482
Telecom | Light-Duty Truck, catalyst | 2 | 35 | 80 | 0.97144 | 0.087341 | 0.101 | 0.0014536 | 0.017048 | 0.007424 | 0.016877 | 0.0069196 | 110.8472 | 0.006341 | 0.011542
Simultaneous Worker Trips |  |  |  |  | 8.7429 | 0.78607 | 0.909 | 0.013082 | 0.15343 | 0.066816 | 0.15189 | 0.062277 | 997.6244 | 0.057069 | 0.10388

## Equipment SCS 4-24-17
Table A-181. 4-24-17 Daily Construction Emissions, Construction Heavy Equipment Use, Salt Creek Substation
|  |  |  | Emission Factors | [11 empty] | Emissions
Equipment/Phase | FUEL | HP | Load Factor | ROG (lb/hr) | CO (lb/hr) | NOX (lb/hr) | SOX (lb/hr) | PM10 (lb/hr) | PM2.5 (lb/hr) | CO2 (lb/hr) | CH4 (lb/hr) | N2O (lb/hr) | No of Equipment | Hrs Per Day | Days in Service | ROG lbs/day | CO lbs/day | NOX lbs/day | SOX lbs/day | PM10 lbs/day | PM2.5 lbs/day | CO2 lbs/day | CH4 lbs/day | N2O lbs/day
Construction Inspection
Salt Creek Substation - Substation General Construction, CMU Wall, Testing, Energization
Air Compressor | DIESEL | 78 | 0.48 | 0.062433 | 0.3054 | 0.38971 | 0.00055075 | 0.024762 | 0.022038 | 46.9502 | 0.0056332 | 0.037023 | 1 | 8 | 125 | 0.49946 | 2.4432 | 3.1177 | 0.004406 | 0.1981 | 0.1763 | 375.6018 | 0.045066 | 0.29618
Refuel Truck | DIESEL | 175 |  | 0.11792 | 0.36512 | 0.86781 | 0.0018739 | 0.029042 | 0.00049451 | 166.5454 | 0.01064 | 0.082442 | 1 | 9 | 125 | 1.0613 | 3.2861 | 7.8103 | 0.016865 | 0.26138 | 0.0044506 | 1498.9087 | 0.095759 | 0.74198
Generator | DIESEL | 5 | 0.74 | 0.013017 | 0.048942 | 0.043395 | 0.00015884 | 0.0048942 | 0.0043558 | 10.2077 | 0.0011745 | 0.0041225 | 1 | 3 | 125 | 0.039051 | 0.14683 | 0.13019 | 0.00047652 | 0.014683 | 0.013067 | 30.623 | 0.0035235 | 0.012368
Subtotal | [15 empty] | 1.5998 | 5.8761 | 11.0582 | 0.021748 | 0.47415 | 0.19382 | 1905.1335 | 0.14435 | 1.0505
Salt Creek Substation Wiring
Wiring Truck | DIESEL | 175 |  | 0.11792 | 0.36512 | 0.86781 | 0.0018739 | 0.029042 | 0.00049451 | 166.5454 | 0.01064 | 0.082442 | 1 | 2 | 280 | 0.23584 | 0.73024 | 1.7356 | 0.0037478 | 0.058083 | 0.00098902 | 333.0908 | 0.02128 | 0.16488
Subtotal | [15 empty] | 0.23584 | 0.73024 | 1.7356 | 0.0037478 | 0.058083 | 0.00098902 | 333.0908 | 0.02128 | 0.16488
Salt Creek Substation Above Grade Construction
Boom Truck | DIESEL | 235 |  | 0.11792 | 0.36512 | 0.86781 | 0.0018739 | 0.029042 | 0.00049451 | 166.5454 | 0.01064 | 0.082442 | 1 | 8 | 4 | 0.94338 | 2.921 | 6.9425 | 0.014991 | 0.23233 | 0.0039561 | 1332.3633 | 0.085119 | 0.65954
Subtotal | [15 empty] | 0.94338 | 2.921 | 6.9425 | 0.014991 | 0.23233 | 0.0039561 | 1332.3633 | 0.085119 | 0.65954
Telecom
Subtotal | [15 empty] | 0 | 0 | 0 | 0 | 0 | 0 | 0 | 0 | 0
Total Equipment | [15 empty] | 2.779 | 9.5273 | 19.7364 | 0.040487 | 0.76457 | 0.19877 | 3570.5877 | 0.25075 | 1.875

## Construction Trucks SCS 4-24-17
Table A-182. 4-24-17 Daily Construction Emissions, Construction Truck Trips, Salt Creek Substation
Vehicle | Vehicle Class | Peak No. of Trucks per day | Total No. of Trucks | Speed | VMT | CO | NOX | ROG | SOx | PM10 |  |  | PM2.5 |  |  | CO2 | CH4 | N2O | Emissions, lbs/day
|  |  |  | (mph) | (mi/vehicle-day) | Running Exhaust (g/mi) | Running Exhaust (g/mi) | Running Exhaust (g/mi) | Running Exhaust (g/mi) | Running Exhaust (g/mi) | Tire Wear (g/mi) | Brake Wear (g/mi) | Running Exhaust (g/mi) | Tire Wear (g/mi) | Brake Wear (g/mi) | Running Exhaust (g/mi) | Running Exhaust (g/mi) | Running Exhaust (g/mi) | CO | NOx | VOCs | SOx | PM10 | PM2.5 | Paved Road Fugitive Dust PM10 | Paved Road Fugitive Dust PM2.5 | CO2 | CH4 | N2O
Salt Creek Substation - Substation General Construction
Foreman Pick-Up | Light Duty Truck 1, Diesel | 3 |  | 35 | 60 | 0.25172 | 0.4647 | 0.056776 | 0.0035024 | 0.046899 | 0.008 | 0.03675 | 0.043147 | 0.002 | 0.01575 | 243.9662 | 0.013941 | 0.0062494 | 0.099891 | 0.18441 | 0.022531 | 0.0013899 | 0.036369 | 0.024166 | 0.017662 | 0.0037091 | 96.8141 | 0.0055322 | 0.00248
Subtotal | [18 empty] | 0.099891 | 0.18441 | 0.022531 | 0.0013899 | 0.036369 | 0.024166 | 0.017662 | 0.0037091 | 96.8141 | 0.0055322 | 0.00248
Substation Above Grade Construction
Pickup Truck | Light Duty Truck 1, Diesel | 3 |  | 35 | 60 | 0.25172 | 0.4647 | 0.056776 | 0.0035024 | 0.046899 | 0.008 | 0.03675 | 0.043147 | 0.002 | 0.01575 | 243.9662 | 0.013941 | 0.0062494 | 0.099891 | 0.18441 | 0.022531 | 0.0013899 | 0.036369 | 0.024166 | 0 | 0 | 96.8141 | 0.0055322 | 0.00248
Subtotal | [18 empty] | 0.099891 | 0.18441 | 0.022531 | 0.0013899 | 0.036369 | 0.024166 | 0 | 0 | 96.8141 | 0.0055322 | 0.00248
Telecom
Pickup Truck | Light Duty Truck 1, Diesel | 3 |  | 35 | 60 | 0.25172 | 0.4647 | 0.056776 | 0.0035024 | 0.046899 | 0.008 | 0.03675 | 0.043147 | 0.002 | 0.01575 | 243.9662 | 0.013941 | 0.0062494 | 0.099891 | 0.18441 | 0.022531 | 0.0013899 | 0.036369 | 0.024166 | 0 | 0 | 96.8141 | 0.0055322 | 0.00248
Subtotal | [18 empty] | 0.099891 | 0.18441 | 0.022531 | 0.0013899 | 0.036369 | 0.024166 | 0 | 0 | 96.8141 | 0.0055322 | 0.00248
Simultaneous Construction Trucks | [18 empty] | 0.29967 | 0.55323 | 0.067592 | 0.0041696 | 0.10911 | 0.072498 | 0.017662 | 0.0037091 | 290.4423 | 0.016597 | 0.00744
2012 Emission Factors from EMFAC2007, average temp 60F; SCAB
Paved Road Fugitive Dust
EPA's AP-42, Section 13.2.1, November 2006
E = k(sL/2)^0.65 x (W/3)^1.5 - C
For LDT assume 2 tons/vehicle, MDT assume 13 tons/vehicle, HDT assume 20 tons/vehicle
Assume silt loading for 10,000 ADT roadways = 0.03 g/m3
Assume k = 0.016 PM10
Assume 6 miles in addition for track-out for PM10
Emission Factors
PM10, LDT | 9.8123e-05
PM10, MDT | 0.0089448
PM10, HDT | 0.017496

## WorkerTrips SCS 4-24-17
Table A-183. 4-24-17 Daily Construction Emissions, Worker Trips, Salt Creek Substation
Construction Phase | Vehicle Class | No. of Daily Workers | Speed | VMT | CO |  | NOX |  | ROG | [5 empty] | SOx |  | PM10 |  |  |  | PM2.5 |  |  |  | CO2 |  | CH4 |  | N2O
|  | Per Construction Phase | (mph) | (mi/vehicle-day) | Running Exhaust (g/mi) | Start-Up (g/vehicle-day) | Running Exhaust (g/mi) | Start-Up (g/vehicle-day) | Running Exhaust (g/mi) | Start-Up (g/vehicle-day) | Hot-Soak (g/vehicle-day) | Resting Loss (g/vehicle-day) | Running Evaporative (g/mi) | Diurnal Evaporative (g/vehicle-day) | Running Exhaust (g/mi) | Start-Up (g/vehicle-day) | Running Exhaust (g/mi) | Start-Up (g/vehicle-day) | Tire Wear (g/mi) | Brake Wear (g/mi) | Running Exhaust (g/mi) | Start-Up (g/vehicle-day) | Tire Wear (g/mi) | Brake Wear (g/mi) | Running Exhaust (g/mi) | Start-Up (g/vehicle-day) | Running Exhaust (g/mi) | Start-Up (g/vehicle-day) | Running Exhaust (g/mi) | Start-Up (g/vehicle-day)
Substation General Construction | Light-Duty Truck, catalyst | 3 | 35 | 80 | 2.3612 | 31.4245 | 0.22494 | 1.8137 | 0.057965 | 2.3946 | 1.622 | 0.70709 | 0.16038 | 0.71465 | 0.0040478 | 0.0058408 | 0.0032158 | 0.029199 | 0.008 | 0.03675 | 0.0029606 | 0.026884 | 0.002 | 0.01575 | 308.6379 | 448.5482 | 0.0177 | 0.022096 | 0.0326 | 0.0097223
Substation Wiring | Light-Duty Truck, catalyst | 2 | 35 | 80 | 2.3612 | 31.4245 | 0.22494 | 1.8137 | 0.057965 | 2.3946 | 1.622 | 0.70709 | 0.16038 | 0.71465 | 0.0040478 | 0.0058408 | 0.0032158 | 0.029199 | 0.008 | 0.03675 | 0.0029606 | 0.026884 | 0.002 | 0.01575 | 308.6379 | 448.5482 | 0.0177 | 0.022096 | 0.0326 | 0.0097223
Substation Above Grade Construction | Light-Duty Truck, catalyst | 11 | 35 | 80 | 2.3612 | 31.4245 | 0.22494 | 1.8137 | 0.057965 | 2.3946 | 1.622 | 0.70709 | 0.16038 | 0.71465 | 0.0040478 | 0.0058408 | 0.0032158 | 0.029199 | 0.008 | 0.03675 | 0.0029606 | 0.026884 | 0.002 | 0.01575 | 308.6379 | 448.5482 | 0.0177 | 0.022096 | 0.0326 | 0.0097223
Telecom | Light-Duty Truck, catalyst | 2 | 35 | 80 | 2.3612 | 31.4245 | 0.22494 | 1.8137 | 0.057965 | 2.3946 | 1.622 | 0.70709 | 0.16038 | 0.71465 | 0.0040478 | 0.0058408 | 0.0032158 | 0.029199 | 0.008 | 0.03675 | 0.0029606 | 0.026884 | 0.002 | 0.01575 | 308.6379 | 448.5482 | 0.0177 | 0.022096 | 0.0326 | 0.0097223
EMFAC2011 emission factors for 2016
Assume startup after 8 hours
Assume 45 minutes run time total
2009 Emission Factors from EMFAC2007, average temp 60F; South Coast Air Basin | [26 empty] | lbs/mile |  |  |  | #REF! | #REF! | #REF! | #REF! | #REF! | #REF! | #REF! | #REF! | #REF! | #REF! | #REF! | #REF! | #REF! | #REF! | #REF! | #REF! | #REF! | #REF! | #REF! | #REF!
[31 empty] | Emissions, lbs/day | [9 empty] | Total Emissions, tons
[31 empty] | CO | NOx | VOCs | SOx | PM10 | PM2.5 | Paved Road Fugitive Dust PM10 | Paved Road Fugitive Dust PM2.5 | CO2 | CH4 | CO | NOx | VOCs | SOx | PM10 | PM2.5 | Paved Road Fugitive Dust PM10 | Paved Road Fugitive Dust PM2.5 | CO2 | CH4
Paved Road Fugitive Dust | [25 empty] | KCAPCD | Segment | Length
EPA's AP-42, Section 13.2.1, November 2006 | [26 empty] | A | 13.25 |  |  | #REF! | #REF! | #REF! | #REF! | #REF! | #REF! | #REF! | #REF! | #REF! | #REF! | #REF! | #REF! | #REF! | #REF! | #REF! | #REF! | #REF! | #REF! | #REF! | #REF!
E = k(sL/2)^0.65 x (W/3)^1.5 - C | [26 empty] | B | 20.299 |  |  | #REF! | #REF! | #REF! | #REF! | #REF! | #REF! | #REF! | #REF! | #REF! | #REF! | #REF! | #REF! | #REF! | #REF! | #REF! | #REF! | #REF! | #REF! | #REF! | #REF!
For light-duty trucks assume 2 tons/vehicle | [26 empty] | C | 21.68 |  |  | #REF! | #REF! | #REF! | #REF! | #REF! | #REF! | #REF! | #REF! | #REF! | #REF! | #REF! | #REF! | #REF! | #REF! | #REF! | #REF! | #REF! | #REF! | #REF! | #REF!
Assume silt loading for 10,000 ADT roadways = 0.03 g/m3 | [26 empty] | D | 9.3047 |  |  | #REF! | #REF! | #REF! | #REF! | #REF! | #REF! | #REF! | #REF! | #REF! | #REF! | #REF! | #REF! | #REF! | #REF! | #REF! | #REF! | #REF! | #REF! | #REF! | #REF!
Assume k = 0.016 PM10 | [26 empty] | E | 5.0348 |  |  | #REF! | #REF! | #REF! | #REF! | #REF! | #REF! | #REF! | #REF! | #REF! | #REF! | #REF! | #REF! | #REF! | #REF! | #REF! | #REF! | #REF! | #REF! | #REF! | #REF!
Assume 6 miles in addition for track-out for PM10 | [26 empty] | F | 0 |  |  | #REF! | #REF! | #REF! | #REF! | #REF! | #REF! | #REF! | #REF! | #REF! | #REF! | #REF! | #REF! | #REF! | #REF! | #REF! | #REF! | #REF! | #REF! | #REF! | #REF!
Emission Factors | [26 empty] | G | 0 |  |  | #REF! | #REF! | #REF! | #REF! | #REF! | #REF! | #REF! | #REF! | #REF! | #REF! | #REF! | #REF! | #REF! | #REF! | #REF! | #REF! | #REF! | #REF! | #REF! | #REF!
PM10 | 9.8123e-05 | [25 empty] | H | 0 |  |  | #REF! | #REF! | #REF! | #REF! | #REF! | #REF! | #REF! | #REF! | #REF! | #REF! | #REF! | #REF! | #REF! | #REF! | #REF! | #REF! | #REF! | #REF! | #REF! | #REF!
[27 empty] | I | 0 |  |  | #REF! | #REF! | #REF! | #REF! | #REF! | #REF! | #REF! | #REF! | #REF! | #REF! | #REF! | #REF! | #REF! | #REF! | #REF! | #REF! | #REF! | #REF! | #REF! | #REF!
[26 empty] | AVAQMD | Segment | Length
Unpaved Road Fugitive Dust | [26 empty] | A | 0 |  |  | #REF! | #REF! | #REF! | #REF! | #REF! | #REF! | #REF! | #REF! | #REF! | #REF! | #REF! | #REF! | #REF! | #REF! | #REF! | #REF! | #REF! | #REF! | #REF! | #REF!
EPA's AP-42, Section 13.2.2 | [26 empty] | B | 6.201 |  |  | #REF! | #REF! | #REF! | #REF! | #REF! | #REF! | #REF! | #REF! | #REF! | #REF! | #REF! | #REF! | #REF! | #REF! | #REF! | #REF! | #REF! | #REF! | #REF! | #REF!
Industrial Roads | [26 empty] | C | 0 |  |  | #REF! | #REF! | #REF! | #REF! | #REF! | #REF! | #REF! | #REF! | #REF! | #REF! | #REF! | #REF! | #REF! | #REF! | #REF! | #REF! | #REF! | #REF! | #REF! | #REF!
E = k (s/12)^a x (W/3)^b | [26 empty] | D | 9.8038 |  |  | #REF! | #REF! | #REF! | #REF! | #REF! | #REF! | #REF! | #REF! | #REF! | #REF! | #REF! | #REF! | #REF! | #REF! | #REF! | #REF! | #REF! | #REF! | #REF! | #REF!
Assume 61% control efficiency for watering 3 x daily | [26 empty] | E | 7.2452 |  |  | #REF! | #REF! | #REF! | #REF! | #REF! | #REF! | #REF! | #REF! | #REF! | #REF! | #REF! | #REF! | #REF! | #REF! | #REF! | #REF! | #REF! | #REF! | #REF! | #REF!
For light-duty trucks assume 2 tons/vehicle | [26 empty] | F | 3.6 |  |  | #REF! | #REF! | #REF! | #REF! | #REF! | #REF! | #REF! | #REF! | #REF! | #REF! | #REF! | #REF! | #REF! | #REF! | #REF! | #REF! | #REF! | #REF! | #REF! | #REF!
k = 1.5 for PM10, 0.15 for PM2.5 | [26 empty] | G | 6.1984 |  |  | #REF! | #REF! | #REF! | #REF! | #REF! | #REF! | #REF! | #REF! | #REF! | #REF! | #REF! | #REF! | #REF! | #REF! | #REF! | #REF! | #REF! | #REF! | #REF! | #REF!
s = 8.5, a = 0.9, b = 0.45 | [26 empty] | H | 5.1995 |  |  | #REF! | #REF! | #REF! | #REF! | #REF! | #REF! | #REF! | #REF! | #REF! | #REF! | #REF! | #REF! | #REF! | #REF! | #REF! | #REF! | #REF! | #REF! | #REF! | #REF!
Emission Factors | [26 empty] | I | 17.7142 |  |  | #REF! | #REF! | #REF! | #REF! | #REF! | #REF! | #REF! | #REF! | #REF! | #REF! | #REF! | #REF! | #REF! | #REF! | #REF! | #REF! | #REF! | #REF! | #REF! | #REF!
PM10 | 0.35738
PM2.5 | 0.035738 | [24 empty] | SCAQMD | Segment | Length
[27 empty] | A | 0 |  |  | #REF! | #REF! | #REF! | #REF! | #REF! | #REF! | #REF! | #REF! | #REF! | #REF! | #REF! | #REF! | #REF! | #REF! | #REF! | #REF! | #REF! | #REF! | #REF! | #REF!
[27 empty] | B | 0 |  |  | #REF! | #REF! | #REF! | #REF! | #REF! | #REF! | #REF! | #REF! | #REF! | #REF! | #REF! | #REF! | #REF! | #REF! | #REF! | #REF! | #REF! | #REF! | #REF! | #REF!
[27 empty] | C | 0 |  |  | #REF! | #REF! | #REF! | #REF! | #REF! | #REF! | #REF! | #REF! | #REF! | #REF! | #REF! | #REF! | #REF! | #REF! | #REF! | #REF! | #REF! | #REF! | #REF! | #REF!
[27 empty] | D | 16.5416 |  |  | #REF! | #REF! | #REF! | #REF! | #REF! | #REF! | #REF! | #REF! | #REF! | #REF! | #REF! | #REF! | #REF! | #REF! | #REF! | #REF! | #REF! | #REF! | #REF! | #REF!
[27 empty] | E | 0 |  |  | #REF! | #REF! | #REF! | #REF! | #REF! | #REF! | #REF! | #REF! | #REF! | #REF! | #REF! | #REF! | #REF! | #REF! | #REF! | #REF! | #REF! | #REF! | #REF! | #REF!
[27 empty] | F | 0 |  |  | #REF! | #REF! | #REF! | #REF! | #REF! | #REF! | #REF! | #REF! | #REF! | #REF! | #REF! | #REF! | #REF! | #REF! | #REF! | #REF! | #REF! | #REF! | #REF! | #REF!
[27 empty] | G | 14.6016 |  |  | #REF! | #REF! | #REF! | #REF! | #REF! | #REF! | #REF! | #REF! | #REF! | #REF! | #REF! | #REF! | #REF! | #REF! | #REF! | #REF! | #REF! | #REF! | #REF! | #REF!
[27 empty] | H | 14.5705 |  |  | #REF! | #REF! | #REF! | #REF! | #REF! | #REF! | #REF! | #REF! | #REF! | #REF! | #REF! | #REF! | #REF! | #REF! | #REF! | #REF! | #REF! | #REF! | #REF! | #REF!
[27 empty] | I | 14.1458 |  |  | #REF! | #REF! | #REF! | #REF! | #REF! | #REF! | #REF! | #REF! | #REF! | #REF! | #REF! | #REF! | #REF! | #REF! | #REF! | #REF! | #REF! | #REF! | #REF! | #REF!
[26 empty] | Alternative Corridors |  |  |  |  | CO | NOx | ROG | SOx | PM10 | PM2.5 | Paved Road Fugitive Dust PM10 | Paved Road Fugitive Dust PM2.5 | CO2 | CH4 | CO | NOx | VOCs | SOx | PM10 | PM2.5 | Paved Road Fugitive Dust PM10 | Paved Road Fugitive Dust PM2.5 | CO2 | CH4
ACDJK
[26 empty] | KCAPCD |  |  |  |  | #REF! | #REF! | #REF! | #REF! | #REF! | #REF! | #REF! | #REF! | #REF! | #REF! | #REF! | #REF! | #REF! | #REF! | #REF! | #REF! | #REF! | #REF! | #REF! | #REF!
[26 empty] | AVAQMD |  |  |  |  | #REF! | #REF! | #REF! | #REF! | #REF! | #REF! | #REF! | #REF! | #REF! | #REF! | #REF! | #REF! | #REF! | #REF! | #REF! | #REF! | #REF! | #REF! | #REF! | #REF!
[26 empty] | SCAQMD |  |  |  |  | #REF! | #REF! | #REF! | #REF! | #REF! | #REF! | #REF! | #REF! | #REF! | #REF! | #REF! | #REF! | #REF! | #REF! | #REF! | #REF! | #REF! | #REF! | #REF! | #REF!
ACEGK
[26 empty] | KCAPCD |  |  |  |  | #REF! | #REF! | #REF! | #REF! | #REF! | #REF! | #REF! | #REF! | #REF! | #REF! | #REF! | #REF! | #REF! | #REF! | #REF! | #REF! | #REF! | #REF! | #REF! | #REF!
[26 empty] | AVAQMD |  |  |  |  | #REF! | #REF! | #REF! | #REF! | #REF! | #REF! | #REF! | #REF! | #REF! | #REF! | #REF! | #REF! | #REF! | #REF! | #REF! | #REF! | #REF! | #REF! | #REF! | #REF!
[26 empty] | SCAQMD |  |  |  |  | #REF! | #REF! | #REF! | #REF! | #REF! | #REF! | #REF! | #REF! | #REF! | #REF! | #REF! | #REF! | #REF! | #REF! | #REF! | #REF! | #REF! | #REF! | #REF! | #REF!
ACEFHK
[26 empty] | KCAPCD |  |  |  |  | #REF! | #REF! | #REF! | #REF! | #REF! | #REF! | #REF! | #REF! | #REF! | #REF! | #REF! | #REF! | #REF! | #REF! | #REF! | #REF! | #REF! | #REF! | #REF! | #REF!
[26 empty] | AVAQMD |  |  |  |  | #REF! | #REF! | #REF! | #REF! | #REF! | #REF! | #REF! | #REF! | #REF! | #REF! | #REF! | #REF! | #REF! | #REF! | #REF! | #REF! | #REF! | #REF! | #REF! | #REF!
[26 empty] | SCAQMD |  |  |  |  | #REF! | #REF! | #REF! | #REF! | #REF! | #REF! | #REF! | #REF! | #REF! | #REF! | #REF! | #REF! | #REF! | #REF! | #REF! | #REF! | #REF! | #REF! | #REF! | #REF!
ACEFIK
[26 empty] | KCAPCD |  |  |  |  | #REF! | #REF! | #REF! | #REF! | #REF! | #REF! | #REF! | #REF! | #REF! | #REF! | #REF! | #REF! | #REF! | #REF! | #REF! | #REF! | #REF! | #REF! | #REF! | #REF!
[26 empty] | AVAQMD |  |  |  |  | #REF! | #REF! | #REF! | #REF! | #REF! | #REF! | #REF! | #REF! | #REF! | #REF! | #REF! | #REF! | #REF! | #REF! | #REF! | #REF! | #REF! | #REF! | #REF! | #REF!
[26 empty] | SCAQMD |  |  |  |  | #REF! | #REF! | #REF! | #REF! | #REF! | #REF! | #REF! | #REF! | #REF! | #REF! | #REF! | #REF! | #REF! | #REF! | #REF! | #REF! | #REF! | #REF! | #REF! | #REF!
ABGK
[26 empty] | KCAPCD |  |  |  |  | #REF! | #REF! | #REF! | #REF! | #REF! | #REF! | #REF! | #REF! | #REF! | #REF! | #REF! | #REF! | #REF! | #REF! | #REF! | #REF! | #REF! | #REF! | #REF! | #REF!
[26 empty] | AVAQMD |  |  |  |  | #REF! | #REF! | #REF! | #REF! | #REF! | #REF! | #REF! | #REF! | #REF! | #REF! | #REF! | #REF! | #REF! | #REF! | #REF! | #REF! | #REF! | #REF! | #REF! | #REF!
[26 empty] | SCAQMD |  |  |  |  | #REF! | #REF! | #REF! | #REF! | #REF! | #REF! | #REF! | #REF! | #REF! | #REF! | #REF! | #REF! | #REF! | #REF! | #REF! | #REF! | #REF! | #REF! | #REF! | #REF!
ABFHK
[26 empty] | KCAPCD |  |  |  |  | #REF! | #REF! | #REF! | #REF! | #REF! | #REF! | #REF! | #REF! | #REF! | #REF! | #REF! | #REF! | #REF! | #REF! | #REF! | #REF! | #REF! | #REF! | #REF! | #REF!
[26 empty] | AVAQMD |  |  |  |  | #REF! | #REF! | #REF! | #REF! | #REF! | #REF! | #REF! | #REF! | #REF! | #REF! | #REF! | #REF! | #REF! | #REF! | #REF! | #REF! | #REF! | #REF! | #REF! | #REF!
[26 empty] | SCAQMD |  |  |  |  | #REF! | #REF! | #REF! | #REF! | #REF! | #REF! | #REF! | #REF! | #REF! | #REF! | #REF! | #REF! | #REF! | #REF! | #REF! | #REF! | #REF! | #REF! | #REF! | #REF!
ABFIK
[26 empty] | KCAPCD |  |  |  |  | #REF! | #REF! | #REF! | #REF! | #REF! | #REF! | #REF! | #REF! | #REF! | #REF! | #REF! | #REF! | #REF! | #REF! | #REF! | #REF! | #REF! | #REF! | #REF! | #REF!
[26 empty] | AVAQMD |  |  |  |  | #REF! | #REF! | #REF! | #REF! | #REF! | #REF! | #REF! | #REF! | #REF! | #REF! | #REF! | #REF! | #REF! | #REF! | #REF! | #REF! | #REF! | #REF! | #REF! | #REF!
[26 empty] | SCAQMD |  |  |  |  | #REF! | #REF! | #REF! | #REF! | #REF! | #REF! | #REF! | #REF! | #REF! | #REF! | #REF! | #REF! | #REF! | #REF! | #REF! | #REF! | #REF! | #REF! | #REF! | #REF!
Construction Phase | Vehicle Class | No. of Daily Workers | Speed | VMT | Emissions, lbs/day
|  | Per Construction Phase | (mph) | (mi/vehicle-day) | CO | NOx | VOCs | SOx | PM10 | PM2.5 | Paved Road Fugitive Dust PM10 | Paved Road Fugitive Dust PM2.5 | CO2 | CH4 | N2O
Substation General Construction | Light-Duty Truck, catalyst | 3 | 35 | 80 | 1.4572 | 0.13101 | 0.1515 | 0.0021804 | 0.025572 | 0.011136 | 0.025316 | 0.010379 | 166.2707 | 0.0095114 | 0.017313
Substation Wiring | Light-Duty Truck, catalyst | 2 | 35 | 80 | 0.97144 | 0.087341 | 0.101 | 0.0014536 | 0.017048 | 0.007424 | 0.016877 | 0.0069196 | 110.8472 | 0.006341 | 0.011542
Substation Above Grade Construction | Light-Duty Truck, catalyst | 11 | 35 | 80 | 5.3429 | 0.48038 | 0.5555 | 0.0079948 | 0.093765 | 0.040832 | 0.092824 | 0.038058 | 609.6593 | 0.034875 | 0.063482
Telecom | Light-Duty Truck, catalyst | 2 | 35 | 80 | 0.97144 | 0.087341 | 0.101 | 0.0014536 | 0.017048 | 0.007424 | 0.016877 | 0.0069196 | 110.8472 | 0.006341 | 0.011542
Simultaneous Worker Trips |  |  |  |  | 8.7429 | 0.78607 | 0.909 | 0.013082 | 0.15343 | 0.066816 | 0.15189 | 0.062277 | 997.6244 | 0.057069 | 0.10388

## Equipment SCS 5-1-17
Table A-184. 5-1-17 Daily Construction Emissions, Construction Heavy Equipment Use, Salt Creek Substation
|  |  |  | Emission Factors | [11 empty] | Emissions
Equipment/Phase | FUEL | HP | Load Factor | ROG (lb/hr) | CO (lb/hr) | NOX (lb/hr) | SOX (lb/hr) | PM10 (lb/hr) | PM2.5 (lb/hr) | CO2 (lb/hr) | CH4 (lb/hr) | N2O (lb/hr) | No of Equipment | Hrs Per Day | Days in Service | ROG lbs/day | CO lbs/day | NOX lbs/day | SOX lbs/day | PM10 lbs/day | PM2.5 lbs/day | CO2 lbs/day | CH4 lbs/day | N2O lbs/day
Construction Inspection
Salt Creek Substation - Substation General Construction, CMU Wall, Testing, Energization
Air Compressor | DIESEL | 78 | 0.48 | 0.062433 | 0.3054 | 0.38971 | 0.00055075 | 0.024762 | 0.022038 | 46.9502 | 0.0056332 | 0.037023 | 1 | 8 | 125 | 0.49946 | 2.4432 | 3.1177 | 0.004406 | 0.1981 | 0.1763 | 375.6018 | 0.045066 | 0.29618
Refuel Truck | DIESEL | 175 |  | 0.11792 | 0.36512 | 0.86781 | 0.0018739 | 0.029042 | 0.00049451 | 166.5454 | 0.01064 | 0.082442 | 1 | 9 | 125 | 1.0613 | 3.2861 | 7.8103 | 0.016865 | 0.26138 | 0.0044506 | 1498.9087 | 0.095759 | 0.74198
Generator | DIESEL | 5 | 0.74 | 0.013017 | 0.048942 | 0.043395 | 0.00015884 | 0.0048942 | 0.0043558 | 10.2077 | 0.0011745 | 0.0041225 | 1 | 3 | 125 | 0.039051 | 0.14683 | 0.13019 | 0.00047652 | 0.014683 | 0.013067 | 30.623 | 0.0035235 | 0.012368
Subtotal | [15 empty] | 1.5998 | 5.8761 | 11.0582 | 0.021748 | 0.47415 | 0.19382 | 1905.1335 | 0.14435 | 1.0505
Salt Creek Substation Wiring
Wiring Truck | DIESEL | 175 |  | 0.11792 | 0.36512 | 0.86781 | 0.0018739 | 0.029042 | 0.00049451 | 166.5454 | 0.01064 | 0.082442 | 1 | 2 | 280 | 0.23584 | 0.73024 | 1.7356 | 0.0037478 | 0.058083 | 0.00098902 | 333.0908 | 0.02128 | 0.16488
Subtotal | [15 empty] | 0.23584 | 0.73024 | 1.7356 | 0.0037478 | 0.058083 | 0.00098902 | 333.0908 | 0.02128 | 0.16488
Salt Creek Substation Above Grade Construction
Boom Truck | DIESEL | 235 |  | 0.11792 | 0.36512 | 0.86781 | 0.0018739 | 0.029042 | 0.00049451 | 166.5454 | 0.01064 | 0.082442 | 1 | 8 | 4 | 0.94338 | 2.921 | 6.9425 | 0.014991 | 0.23233 | 0.0039561 | 1332.3633 | 0.085119 | 0.65954
Subtotal | [15 empty] | 0.94338 | 2.921 | 6.9425 | 0.014991 | 0.23233 | 0.0039561 | 1332.3633 | 0.085119 | 0.65954
Telecom
Subtotal | [15 empty] | 0 | 0 | 0 | 0 | 0 | 0 | 0 | 0 | 0
Total Equipment | [15 empty] | 2.779 | 9.5273 | 19.7364 | 0.040487 | 0.76457 | 0.19877 | 3570.5877 | 0.25075 | 1.875

## Construction Trucks SCS 5-1-17
Table A-185. 5-1-17 Daily Construction Emissions, Construction Truck Trips, Salt Creek Substation
Vehicle | Vehicle Class | Peak No. of Trucks per day | Total No. of Trucks | Speed | VMT | CO | NOX | ROG | SOx | PM10 |  |  | PM2.5 |  |  | CO2 | CH4 | N2O | Emissions, lbs/day
|  |  |  | (mph) | (mi/vehicle-day) | Running Exhaust (g/mi) | Running Exhaust (g/mi) | Running Exhaust (g/mi) | Running Exhaust (g/mi) | Running Exhaust (g/mi) | Tire Wear (g/mi) | Brake Wear (g/mi) | Running Exhaust (g/mi) | Tire Wear (g/mi) | Brake Wear (g/mi) | Running Exhaust (g/mi) | Running Exhaust (g/mi) | Running Exhaust (g/mi) | CO | NOx | VOCs | SOx | PM10 | PM2.5 | Paved Road Fugitive Dust PM10 | Paved Road Fugitive Dust PM2.5 | CO2 | CH4 | N2O
Salt Creek Substation - Substation General Construction
Foreman Pick-Up | Light Duty Truck 1, Diesel | 3 |  | 35 | 60 | 0.25172 | 0.4647 | 0.056776 | 0.0035024 | 0.046899 | 0.008 | 0.03675 | 0.043147 | 0.002 | 0.01575 | 243.9662 | 0.013941 | 0.0062494 | 0.099891 | 0.18441 | 0.022531 | 0.0013899 | 0.036369 | 0.024166 | 0.017662 | 0.0037091 | 96.8141 | 0.0055322 | 0.00248
Subtotal | [18 empty] | 0.099891 | 0.18441 | 0.022531 | 0.0013899 | 0.036369 | 0.024166 | 0.017662 | 0.0037091 | 96.8141 | 0.0055322 | 0.00248
Substation Above Grade Construction
Pickup Truck | Light Duty Truck 1, Diesel | 3 |  | 35 | 60 | 0.25172 | 0.4647 | 0.056776 | 0.0035024 | 0.046899 | 0.008 | 0.03675 | 0.043147 | 0.002 | 0.01575 | 243.9662 | 0.013941 | 0.0062494 | 0.099891 | 0.18441 | 0.022531 | 0.0013899 | 0.036369 | 0.024166 | 0 | 0 | 96.8141 | 0.0055322 | 0.00248
Subtotal | [18 empty] | 0.099891 | 0.18441 | 0.022531 | 0.0013899 | 0.036369 | 0.024166 | 0 | 0 | 96.8141 | 0.0055322 | 0.00248
Telecom
Pickup Truck | Light Duty Truck 1, Diesel | 3 |  | 35 | 60 | 0.25172 | 0.4647 | 0.056776 | 0.0035024 | 0.046899 | 0.008 | 0.03675 | 0.043147 | 0.002 | 0.01575 | 243.9662 | 0.013941 | 0.0062494 | 0.099891 | 0.18441 | 0.022531 | 0.0013899 | 0.036369 | 0.024166 | 0 | 0 | 96.8141 | 0.0055322 | 0.00248
Subtotal | [18 empty] | 0.099891 | 0.18441 | 0.022531 | 0.0013899 | 0.036369 | 0.024166 | 0 | 0 | 96.8141 | 0.0055322 | 0.00248
Simultaneous Construction Trucks | [18 empty] | 0.29967 | 0.55323 | 0.067592 | 0.0041696 | 0.10911 | 0.072498 | 0.017662 | 0.0037091 | 290.4423 | 0.016597 | 0.00744
2012 Emission Factors from EMFAC2007, average temp 60F; SCAB
Paved Road Fugitive Dust
EPA's AP-42, Section 13.2.1, November 2006
E = k(sL/2)^0.65 x (W/3)^1.5 - C
For LDT assume 2 tons/vehicle, MDT assume 13 tons/vehicle, HDT assume 20 tons/vehicle
Assume silt loading for 10,000 ADT roadways = 0.03 g/m3
Assume k = 0.016 PM10
Assume 6 miles in addition for track-out for PM10
Emission Factors
PM10, LDT | 9.8123e-05
PM10, MDT | 0.0089448
PM10, HDT | 0.017496

## WorkerTrips SCS 5-1-17
Table A-186. 5-1-17 Daily Construction Emissions, Worker Trips, Salt Creek Substation
Construction Phase | Vehicle Class | No. of Daily Workers | Speed | VMT | CO |  | NOX |  | ROG | [5 empty] | SOx |  | PM10 |  |  |  | PM2.5 |  |  |  | CO2 |  | CH4 |  | N2O
|  | Per Construction Phase | (mph) | (mi/vehicle-day) | Running Exhaust (g/mi) | Start-Up (g/vehicle-day) | Running Exhaust (g/mi) | Start-Up (g/vehicle-day) | Running Exhaust (g/mi) | Start-Up (g/vehicle-day) | Hot-Soak (g/vehicle-day) | Resting Loss (g/vehicle-day) | Running Evaporative (g/mi) | Diurnal Evaporative (g/vehicle-day) | Running Exhaust (g/mi) | Start-Up (g/vehicle-day) | Running Exhaust (g/mi) | Start-Up (g/vehicle-day) | Tire Wear (g/mi) | Brake Wear (g/mi) | Running Exhaust (g/mi) | Start-Up (g/vehicle-day) | Tire Wear (g/mi) | Brake Wear (g/mi) | Running Exhaust (g/mi) | Start-Up (g/vehicle-day) | Running Exhaust (g/mi) | Start-Up (g/vehicle-day) | Running Exhaust (g/mi) | Start-Up (g/vehicle-day)
Substation General Construction | Light-Duty Truck, catalyst | 3 | 35 | 80 | 2.3612 | 31.4245 | 0.22494 | 1.8137 | 0.057965 | 2.3946 | 1.622 | 0.70709 | 0.16038 | 0.71465 | 0.0040478 | 0.0058408 | 0.0032158 | 0.029199 | 0.008 | 0.03675 | 0.0029606 | 0.026884 | 0.002 | 0.01575 | 308.6379 | 448.5482 | 0.0177 | 0.022096 | 0.0326 | 0.0097223
Substation Wiring | Light-Duty Truck, catalyst | 2 | 35 | 80 | 2.3612 | 31.4245 | 0.22494 | 1.8137 | 0.057965 | 2.3946 | 1.622 | 0.70709 | 0.16038 | 0.71465 | 0.0040478 | 0.0058408 | 0.0032158 | 0.029199 | 0.008 | 0.03675 | 0.0029606 | 0.026884 | 0.002 | 0.01575 | 308.6379 | 448.5482 | 0.0177 | 0.022096 | 0.0326 | 0.0097223
Substation Above Grade Construction | Light-Duty Truck, catalyst | 11 | 35 | 80 | 2.3612 | 31.4245 | 0.22494 | 1.8137 | 0.057965 | 2.3946 | 1.622 | 0.70709 | 0.16038 | 0.71465 | 0.0040478 | 0.0058408 | 0.0032158 | 0.029199 | 0.008 | 0.03675 | 0.0029606 | 0.026884 | 0.002 | 0.01575 | 308.6379 | 448.5482 | 0.0177 | 0.022096 | 0.0326 | 0.0097223
Telecom | Light-Duty Truck, catalyst | 2 | 35 | 80 | 2.3612 | 31.4245 | 0.22494 | 1.8137 | 0.057965 | 2.3946 | 1.622 | 0.70709 | 0.16038 | 0.71465 | 0.0040478 | 0.0058408 | 0.0032158 | 0.029199 | 0.008 | 0.03675 | 0.0029606 | 0.026884 | 0.002 | 0.01575 | 308.6379 | 448.5482 | 0.0177 | 0.022096 | 0.0326 | 0.0097223
EMFAC2011 emission factors for 2016
Assume startup after 8 hours
Assume 45 minutes run time total
2009 Emission Factors from EMFAC2007, average temp 60F; South Coast Air Basin | [26 empty] | lbs/mile |  |  |  | #REF! | #REF! | #REF! | #REF! | #REF! | #REF! | #REF! | #REF! | #REF! | #REF! | #REF! | #REF! | #REF! | #REF! | #REF! | #REF! | #REF! | #REF! | #REF! | #REF!
[31 empty] | Emissions, lbs/day | [9 empty] | Total Emissions, tons
[31 empty] | CO | NOx | VOCs | SOx | PM10 | PM2.5 | Paved Road Fugitive Dust PM10 | Paved Road Fugitive Dust PM2.5 | CO2 | CH4 | CO | NOx | VOCs | SOx | PM10 | PM2.5 | Paved Road Fugitive Dust PM10 | Paved Road Fugitive Dust PM2.5 | CO2 | CH4
Paved Road Fugitive Dust | [25 empty] | KCAPCD | Segment | Length
EPA's AP-42, Section 13.2.1, November 2006 | [26 empty] | A | 13.25 |  |  | #REF! | #REF! | #REF! | #REF! | #REF! | #REF! | #REF! | #REF! | #REF! | #REF! | #REF! | #REF! | #REF! | #REF! | #REF! | #REF! | #REF! | #REF! | #REF! | #REF!
E = k(sL/2)^0.65 x (W/3)^1.5 - C | [26 empty] | B | 20.299 |  |  | #REF! | #REF! | #REF! | #REF! | #REF! | #REF! | #REF! | #REF! | #REF! | #REF! | #REF! | #REF! | #REF! | #REF! | #REF! | #REF! | #REF! | #REF! | #REF! | #REF!
For light-duty trucks assume 2 tons/vehicle | [26 empty] | C | 21.68 |  |  | #REF! | #REF! | #REF! | #REF! | #REF! | #REF! | #REF! | #REF! | #REF! | #REF! | #REF! | #REF! | #REF! | #REF! | #REF! | #REF! | #REF! | #REF! | #REF! | #REF!
Assume silt loading for 10,000 ADT roadways = 0.03 g/m3 | [26 empty] | D | 9.3047 |  |  | #REF! | #REF! | #REF! | #REF! | #REF! | #REF! | #REF! | #REF! | #REF! | #REF! | #REF! | #REF! | #REF! | #REF! | #REF! | #REF! | #REF! | #REF! | #REF! | #REF!
Assume k = 0.016 PM10 | [26 empty] | E | 5.0348 |  |  | #REF! | #REF! | #REF! | #REF! | #REF! | #REF! | #REF! | #REF! | #REF! | #REF! | #REF! | #REF! | #REF! | #REF! | #REF! | #REF! | #REF! | #REF! | #REF! | #REF!
Assume 6 miles in addition for track-out for PM10 | [26 empty] | F | 0 |  |  | #REF! | #REF! | #REF! | #REF! | #REF! | #REF! | #REF! | #REF! | #REF! | #REF! | #REF! | #REF! | #REF! | #REF! | #REF! | #REF! | #REF! | #REF! | #REF! | #REF!
Emission Factors | [26 empty] | G | 0 |  |  | #REF! | #REF! | #REF! | #REF! | #REF! | #REF! | #REF! | #REF! | #REF! | #REF! | #REF! | #REF! | #REF! | #REF! | #REF! | #REF! | #REF! | #REF! | #REF! | #REF!
PM10 | 9.8123e-05 | [25 empty] | H | 0 |  |  | #REF! | #REF! | #REF! | #REF! | #REF! | #REF! | #REF! | #REF! | #REF! | #REF! | #REF! | #REF! | #REF! | #REF! | #REF! | #REF! | #REF! | #REF! | #REF! | #REF!
[27 empty] | I | 0 |  |  | #REF! | #REF! | #REF! | #REF! | #REF! | #REF! | #REF! | #REF! | #REF! | #REF! | #REF! | #REF! | #REF! | #REF! | #REF! | #REF! | #REF! | #REF! | #REF! | #REF!
[26 empty] | AVAQMD | Segment | Length
Unpaved Road Fugitive Dust | [26 empty] | A | 0 |  |  | #REF! | #REF! | #REF! | #REF! | #REF! | #REF! | #REF! | #REF! | #REF! | #REF! | #REF! | #REF! | #REF! | #REF! | #REF! | #REF! | #REF! | #REF! | #REF! | #REF!
EPA's AP-42, Section 13.2.2 | [26 empty] | B | 6.201 |  |  | #REF! | #REF! | #REF! | #REF! | #REF! | #REF! | #REF! | #REF! | #REF! | #REF! | #REF! | #REF! | #REF! | #REF! | #REF! | #REF! | #REF! | #REF! | #REF! | #REF!
Industrial Roads | [26 empty] | C | 0 |  |  | #REF! | #REF! | #REF! | #REF! | #REF! | #REF! | #REF! | #REF! | #REF! | #REF! | #REF! | #REF! | #REF! | #REF! | #REF! | #REF! | #REF! | #REF! | #REF! | #REF!
E = k (s/12)^a x (W/3)^b | [26 empty] | D | 9.8038 |  |  | #REF! | #REF! | #REF! | #REF! | #REF! | #REF! | #REF! | #REF! | #REF! | #REF! | #REF! | #REF! | #REF! | #REF! | #REF! | #REF! | #REF! | #REF! | #REF! | #REF!
Assume 61% control efficiency for watering 3 x daily | [26 empty] | E | 7.2452 |  |  | #REF! | #REF! | #REF! | #REF! | #REF! | #REF! | #REF! | #REF! | #REF! | #REF! | #REF! | #REF! | #REF! | #REF! | #REF! | #REF! | #REF! | #REF! | #REF! | #REF!
For light-duty trucks assume 2 tons/vehicle | [26 empty] | F | 3.6 |  |  | #REF! | #REF! | #REF! | #REF! | #REF! | #REF! | #REF! | #REF! | #REF! | #REF! | #REF! | #REF! | #REF! | #REF! | #REF! | #REF! | #REF! | #REF! | #REF! | #REF!
k = 1.5 for PM10, 0.15 for PM2.5 | [26 empty] | G | 6.1984 |  |  | #REF! | #REF! | #REF! | #REF! | #REF! | #REF! | #REF! | #REF! | #REF! | #REF! | #REF! | #REF! | #REF! | #REF! | #REF! | #REF! | #REF! | #REF! | #REF! | #REF!
s = 8.5, a = 0.9, b = 0.45 | [26 empty] | H | 5.1995 |  |  | #REF! | #REF! | #REF! | #REF! | #REF! | #REF! | #REF! | #REF! | #REF! | #REF! | #REF! | #REF! | #REF! | #REF! | #REF! | #REF! | #REF! | #REF! | #REF! | #REF!
Emission Factors | [26 empty] | I | 17.7142 |  |  | #REF! | #REF! | #REF! | #REF! | #REF! | #REF! | #REF! | #REF! | #REF! | #REF! | #REF! | #REF! | #REF! | #REF! | #REF! | #REF! | #REF! | #REF! | #REF! | #REF!
PM10 | 0.35738
PM2.5 | 0.035738 | [24 empty] | SCAQMD | Segment | Length
[27 empty] | A | 0 |  |  | #REF! | #REF! | #REF! | #REF! | #REF! | #REF! | #REF! | #REF! | #REF! | #REF! | #REF! | #REF! | #REF! | #REF! | #REF! | #REF! | #REF! | #REF! | #REF! | #REF!
[27 empty] | B | 0 |  |  | #REF! | #REF! | #REF! | #REF! | #REF! | #REF! | #REF! | #REF! | #REF! | #REF! | #REF! | #REF! | #REF! | #REF! | #REF! | #REF! | #REF! | #REF! | #REF! | #REF!
[27 empty] | C | 0 |  |  | #REF! | #REF! | #REF! | #REF! | #REF! | #REF! | #REF! | #REF! | #REF! | #REF! | #REF! | #REF! | #REF! | #REF! | #REF! | #REF! | #REF! | #REF! | #REF! | #REF!
[27 empty] | D | 16.5416 |  |  | #REF! | #REF! | #REF! | #REF! | #REF! | #REF! | #REF! | #REF! | #REF! | #REF! | #REF! | #REF! | #REF! | #REF! | #REF! | #REF! | #REF! | #REF! | #REF! | #REF!
[27 empty] | E | 0 |  |  | #REF! | #REF! | #REF! | #REF! | #REF! | #REF! | #REF! | #REF! | #REF! | #REF! | #REF! | #REF! | #REF! | #REF! | #REF! | #REF! | #REF! | #REF! | #REF! | #REF!
[27 empty] | F | 0 |  |  | #REF! | #REF! | #REF! | #REF! | #REF! | #REF! | #REF! | #REF! | #REF! | #REF! | #REF! | #REF! | #REF! | #REF! | #REF! | #REF! | #REF! | #REF! | #REF! | #REF!
[27 empty] | G | 14.6016 |  |  | #REF! | #REF! | #REF! | #REF! | #REF! | #REF! | #REF! | #REF! | #REF! | #REF! | #REF! | #REF! | #REF! | #REF! | #REF! | #REF! | #REF! | #REF! | #REF! | #REF!
[27 empty] | H | 14.5705 |  |  | #REF! | #REF! | #REF! | #REF! | #REF! | #REF! | #REF! | #REF! | #REF! | #REF! | #REF! | #REF! | #REF! | #REF! | #REF! | #REF! | #REF! | #REF! | #REF! | #REF!
[27 empty] | I | 14.1458 |  |  | #REF! | #REF! | #REF! | #REF! | #REF! | #REF! | #REF! | #REF! | #REF! | #REF! | #REF! | #REF! | #REF! | #REF! | #REF! | #REF! | #REF! | #REF! | #REF! | #REF!
[26 empty] | Alternative Corridors |  |  |  |  | CO | NOx | ROG | SOx | PM10 | PM2.5 | Paved Road Fugitive Dust PM10 | Paved Road Fugitive Dust PM2.5 | CO2 | CH4 | CO | NOx | VOCs | SOx | PM10 | PM2.5 | Paved Road Fugitive Dust PM10 | Paved Road Fugitive Dust PM2.5 | CO2 | CH4
ACDJK
[26 empty] | KCAPCD |  |  |  |  | #REF! | #REF! | #REF! | #REF! | #REF! | #REF! | #REF! | #REF! | #REF! | #REF! | #REF! | #REF! | #REF! | #REF! | #REF! | #REF! | #REF! | #REF! | #REF! | #REF!
[26 empty] | AVAQMD |  |  |  |  | #REF! | #REF! | #REF! | #REF! | #REF! | #REF! | #REF! | #REF! | #REF! | #REF! | #REF! | #REF! | #REF! | #REF! | #REF! | #REF! | #REF! | #REF! | #REF! | #REF!
[26 empty] | SCAQMD |  |  |  |  | #REF! | #REF! | #REF! | #REF! | #REF! | #REF! | #REF! | #REF! | #REF! | #REF! | #REF! | #REF! | #REF! | #REF! | #REF! | #REF! | #REF! | #REF! | #REF! | #REF!
ACEGK
[26 empty] | KCAPCD |  |  |  |  | #REF! | #REF! | #REF! | #REF! | #REF! | #REF! | #REF! | #REF! | #REF! | #REF! | #REF! | #REF! | #REF! | #REF! | #REF! | #REF! | #REF! | #REF! | #REF! | #REF!
[26 empty] | AVAQMD |  |  |  |  | #REF! | #REF! | #REF! | #REF! | #REF! | #REF! | #REF! | #REF! | #REF! | #REF! | #REF! | #REF! | #REF! | #REF! | #REF! | #REF! | #REF! | #REF! | #REF! | #REF!
[26 empty] | SCAQMD |  |  |  |  | #REF! | #REF! | #REF! | #REF! | #REF! | #REF! | #REF! | #REF! | #REF! | #REF! | #REF! | #REF! | #REF! | #REF! | #REF! | #REF! | #REF! | #REF! | #REF! | #REF!
ACEFHK
[26 empty] | KCAPCD |  |  |  |  | #REF! | #REF! | #REF! | #REF! | #REF! | #REF! | #REF! | #REF! | #REF! | #REF! | #REF! | #REF! | #REF! | #REF! | #REF! | #REF! | #REF! | #REF! | #REF! | #REF!
[26 empty] | AVAQMD |  |  |  |  | #REF! | #REF! | #REF! | #REF! | #REF! | #REF! | #REF! | #REF! | #REF! | #REF! | #REF! | #REF! | #REF! | #REF! | #REF! | #REF! | #REF! | #REF! | #REF! | #REF!
[26 empty] | SCAQMD |  |  |  |  | #REF! | #REF! | #REF! | #REF! | #REF! | #REF! | #REF! | #REF! | #REF! | #REF! | #REF! | #REF! | #REF! | #REF! | #REF! | #REF! | #REF! | #REF! | #REF! | #REF!
ACEFIK
[26 empty] | KCAPCD |  |  |  |  | #REF! | #REF! | #REF! | #REF! | #REF! | #REF! | #REF! | #REF! | #REF! | #REF! | #REF! | #REF! | #REF! | #REF! | #REF! | #REF! | #REF! | #REF! | #REF! | #REF!
[26 empty] | AVAQMD |  |  |  |  | #REF! | #REF! | #REF! | #REF! | #REF! | #REF! | #REF! | #REF! | #REF! | #REF! | #REF! | #REF! | #REF! | #REF! | #REF! | #REF! | #REF! | #REF! | #REF! | #REF!
[26 empty] | SCAQMD |  |  |  |  | #REF! | #REF! | #REF! | #REF! | #REF! | #REF! | #REF! | #REF! | #REF! | #REF! | #REF! | #REF! | #REF! | #REF! | #REF! | #REF! | #REF! | #REF! | #REF! | #REF!
ABGK
[26 empty] | KCAPCD |  |  |  |  | #REF! | #REF! | #REF! | #REF! | #REF! | #REF! | #REF! | #REF! | #REF! | #REF! | #REF! | #REF! | #REF! | #REF! | #REF! | #REF! | #REF! | #REF! | #REF! | #REF!
[26 empty] | AVAQMD |  |  |  |  | #REF! | #REF! | #REF! | #REF! | #REF! | #REF! | #REF! | #REF! | #REF! | #REF! | #REF! | #REF! | #REF! | #REF! | #REF! | #REF! | #REF! | #REF! | #REF! | #REF!
[26 empty] | SCAQMD |  |  |  |  | #REF! | #REF! | #REF! | #REF! | #REF! | #REF! | #REF! | #REF! | #REF! | #REF! | #REF! | #REF! | #REF! | #REF! | #REF! | #REF! | #REF! | #REF! | #REF! | #REF!
ABFHK
[26 empty] | KCAPCD |  |  |  |  | #REF! | #REF! | #REF! | #REF! | #REF! | #REF! | #REF! | #REF! | #REF! | #REF! | #REF! | #REF! | #REF! | #REF! | #REF! | #REF! | #REF! | #REF! | #REF! | #REF!
[26 empty] | AVAQMD |  |  |  |  | #REF! | #REF! | #REF! | #REF! | #REF! | #REF! | #REF! | #REF! | #REF! | #REF! | #REF! | #REF! | #REF! | #REF! | #REF! | #REF! | #REF! | #REF! | #REF! | #REF!
[26 empty] | SCAQMD |  |  |  |  | #REF! | #REF! | #REF! | #REF! | #REF! | #REF! | #REF! | #REF! | #REF! | #REF! | #REF! | #REF! | #REF! | #REF! | #REF! | #REF! | #REF! | #REF! | #REF! | #REF!
ABFIK
[26 empty] | KCAPCD |  |  |  |  | #REF! | #REF! | #REF! | #REF! | #REF! | #REF! | #REF! | #REF! | #REF! | #REF! | #REF! | #REF! | #REF! | #REF! | #REF! | #REF! | #REF! | #REF! | #REF! | #REF!
[26 empty] | AVAQMD |  |  |  |  | #REF! | #REF! | #REF! | #REF! | #REF! | #REF! | #REF! | #REF! | #REF! | #REF! | #REF! | #REF! | #REF! | #REF! | #REF! | #REF! | #REF! | #REF! | #REF! | #REF!
[26 empty] | SCAQMD |  |  |  |  | #REF! | #REF! | #REF! | #REF! | #REF! | #REF! | #REF! | #REF! | #REF! | #REF! | #REF! | #REF! | #REF! | #REF! | #REF! | #REF! | #REF! | #REF! | #REF! | #REF!
Construction Phase | Vehicle Class | No. of Daily Workers | Speed | VMT | Emissions, lbs/day
|  | Per Construction Phase | (mph) | (mi/vehicle-day) | CO | NOx | VOCs | SOx | PM10 | PM2.5 | Paved Road Fugitive Dust PM10 | Paved Road Fugitive Dust PM2.5 | CO2 | CH4 | N2O
Substation General Construction | Light-Duty Truck, catalyst | 3 | 35 | 80 | 1.4572 | 0.13101 | 0.1515 | 0.0021804 | 0.025572 | 0.011136 | 0.025316 | 0.010379 | 166.2707 | 0.0095114 | 0.017313
Substation Wiring | Light-Duty Truck, catalyst | 2 | 35 | 80 | 0.97144 | 0.087341 | 0.101 | 0.0014536 | 0.017048 | 0.007424 | 0.016877 | 0.0069196 | 110.8472 | 0.006341 | 0.011542
Substation Above Grade Construction | Light-Duty Truck, catalyst | 11 | 35 | 80 | 5.3429 | 0.48038 | 0.5555 | 0.0079948 | 0.093765 | 0.040832 | 0.092824 | 0.038058 | 609.6593 | 0.034875 | 0.063482
Telecom | Light-Duty Truck, catalyst | 2 | 35 | 80 | 0.97144 | 0.087341 | 0.101 | 0.0014536 | 0.017048 | 0.007424 | 0.016877 | 0.0069196 | 110.8472 | 0.006341 | 0.011542
Simultaneous Worker Trips |  |  |  |  | 8.7429 | 0.78607 | 0.909 | 0.013082 | 0.15343 | 0.066816 | 0.15189 | 0.062277 | 997.6244 | 0.057069 | 0.10388

## Equipment SCS 5-8-17
Table A-187. 5-8-17 Daily Construction Emissions, Construction Heavy Equipment Use, Salt Creek Substation
|  |  |  | Emission Factors | [11 empty] | Emissions
Equipment/Phase | FUEL | HP | Load Factor | ROG (lb/hr) | CO (lb/hr) | NOX (lb/hr) | SOX (lb/hr) | PM10 (lb/hr) | PM2.5 (lb/hr) | CO2 (lb/hr) | CH4 (lb/hr) | N2O (lb/hr) | No of Equipment | Hrs Per Day | Days in Service | ROG lbs/day | CO lbs/day | NOX lbs/day | SOX lbs/day | PM10 lbs/day | PM2.5 lbs/day | CO2 lbs/day | CH4 lbs/day | N2O lbs/day
Construction Inspection
Salt Creek Substation - Substation General Construction, CMU Wall, Testing, Energization
Air Compressor | DIESEL | 78 | 0.48 | 0.062433 | 0.3054 | 0.38971 | 0.00055075 | 0.024762 | 0.022038 | 46.9502 | 0.0056332 | 0.037023 | 1 | 8 | 125 | 0.49946 | 2.4432 | 3.1177 | 0.004406 | 0.1981 | 0.1763 | 375.6018 | 0.045066 | 0.29618
Refuel Truck | DIESEL | 175 |  | 0.11792 | 0.36512 | 0.86781 | 0.0018739 | 0.029042 | 0.00049451 | 166.5454 | 0.01064 | 0.082442 | 1 | 9 | 125 | 1.0613 | 3.2861 | 7.8103 | 0.016865 | 0.26138 | 0.0044506 | 1498.9087 | 0.095759 | 0.74198
Generator | DIESEL | 5 | 0.74 | 0.013017 | 0.048942 | 0.043395 | 0.00015884 | 0.0048942 | 0.0043558 | 10.2077 | 0.0011745 | 0.0041225 | 1 | 3 | 125 | 0.039051 | 0.14683 | 0.13019 | 0.00047652 | 0.014683 | 0.013067 | 30.623 | 0.0035235 | 0.012368
Subtotal | [15 empty] | 1.5998 | 5.8761 | 11.0582 | 0.021748 | 0.47415 | 0.19382 | 1905.1335 | 0.14435 | 1.0505
Salt Creek Substation Wiring
Wiring Truck | DIESEL | 175 |  | 0.11792 | 0.36512 | 0.86781 | 0.0018739 | 0.029042 | 0.00049451 | 166.5454 | 0.01064 | 0.082442 | 1 | 2 | 280 | 0.23584 | 0.73024 | 1.7356 | 0.0037478 | 0.058083 | 0.00098902 | 333.0908 | 0.02128 | 0.16488
Subtotal | [15 empty] | 0.23584 | 0.73024 | 1.7356 | 0.0037478 | 0.058083 | 0.00098902 | 333.0908 | 0.02128 | 0.16488
Salt Creek Substation Above Grade Construction
Boom Truck | DIESEL | 235 |  | 0.11792 | 0.36512 | 0.86781 | 0.0018739 | 0.029042 | 0.00049451 | 166.5454 | 0.01064 | 0.082442 | 1 | 8 | 4 | 0.94338 | 2.921 | 6.9425 | 0.014991 | 0.23233 | 0.0039561 | 1332.3633 | 0.085119 | 0.65954
Subtotal | [15 empty] | 0.94338 | 2.921 | 6.9425 | 0.014991 | 0.23233 | 0.0039561 | 1332.3633 | 0.085119 | 0.65954
Telecom
Subtotal | [15 empty] | 0 | 0 | 0 | 0 | 0 | 0 | 0 | 0 | 0
Total Equipment | [15 empty] | 2.779 | 9.5273 | 19.7364 | 0.040487 | 0.76457 | 0.19877 | 3570.5877 | 0.25075 | 1.875

## Construction Trucks SCS 5-8-17
Table A-188. 5-8-17 Daily Construction Emissions, Construction Truck Trips, Salt Creek Substation
Vehicle | Vehicle Class | Peak No. of Trucks per day | Total No. of Trucks | Speed | VMT | CO | NOX | ROG | SOx | PM10 |  |  | PM2.5 |  |  | CO2 | CH4 | N2O | Emissions, lbs/day
|  |  |  | (mph) | (mi/vehicle-day) | Running Exhaust (g/mi) | Running Exhaust (g/mi) | Running Exhaust (g/mi) | Running Exhaust (g/mi) | Running Exhaust (g/mi) | Tire Wear (g/mi) | Brake Wear (g/mi) | Running Exhaust (g/mi) | Tire Wear (g/mi) | Brake Wear (g/mi) | Running Exhaust (g/mi) | Running Exhaust (g/mi) | Running Exhaust (g/mi) | CO | NOx | VOCs | SOx | PM10 | PM2.5 | Paved Road Fugitive Dust PM10 | Paved Road Fugitive Dust PM2.5 | CO2 | CH4 | N2O
Salt Creek Substation - Substation General Construction
Foreman Pick-Up | Light Duty Truck 1, Diesel | 3 |  | 35 | 60 | 0.25172 | 0.4647 | 0.056776 | 0.0035024 | 0.046899 | 0.008 | 0.03675 | 0.043147 | 0.002 | 0.01575 | 243.9662 | 0.013941 | 0.0062494 | 0.099891 | 0.18441 | 0.022531 | 0.0013899 | 0.036369 | 0.024166 | 0.017662 | 0.0037091 | 96.8141 | 0.0055322 | 0.00248
Subtotal | [18 empty] | 0.099891 | 0.18441 | 0.022531 | 0.0013899 | 0.036369 | 0.024166 | 0.017662 | 0.0037091 | 96.8141 | 0.0055322 | 0.00248
Substation Above Grade Construction
Pickup Truck | Light Duty Truck 1, Diesel | 3 |  | 35 | 60 | 0.25172 | 0.4647 | 0.056776 | 0.0035024 | 0.046899 | 0.008 | 0.03675 | 0.043147 | 0.002 | 0.01575 | 243.9662 | 0.013941 | 0.0062494 | 0.099891 | 0.18441 | 0.022531 | 0.0013899 | 0.036369 | 0.024166 | 0 | 0 | 96.8141 | 0.0055322 | 0.00248
Subtotal | [18 empty] | 0.099891 | 0.18441 | 0.022531 | 0.0013899 | 0.036369 | 0.024166 | 0 | 0 | 96.8141 | 0.0055322 | 0.00248
Telecom
Pickup Truck | Light Duty Truck 1, Diesel | 3 |  | 35 | 60 | 0.25172 | 0.4647 | 0.056776 | 0.0035024 | 0.046899 | 0.008 | 0.03675 | 0.043147 | 0.002 | 0.01575 | 243.9662 | 0.013941 | 0.0062494 | 0.099891 | 0.18441 | 0.022531 | 0.0013899 | 0.036369 | 0.024166 | 0 | 0 | 96.8141 | 0.0055322 | 0.00248
Subtotal | [18 empty] | 0.099891 | 0.18441 | 0.022531 | 0.0013899 | 0.036369 | 0.024166 | 0 | 0 | 96.8141 | 0.0055322 | 0.00248
Simultaneous Construction Trucks | [18 empty] | 0.29967 | 0.55323 | 0.067592 | 0.0041696 | 0.10911 | 0.072498 | 0.017662 | 0.0037091 | 290.4423 | 0.016597 | 0.00744
2012 Emission Factors from EMFAC2007, average temp 60F; SCAB
Paved Road Fugitive Dust
EPA's AP-42, Section 13.2.1, November 2006
E = k(sL/2)^0.65 x (W/3)^1.5 - C
For LDT assume 2 tons/vehicle, MDT assume 13 tons/vehicle, HDT assume 20 tons/vehicle
Assume silt loading for 10,000 ADT roadways = 0.03 g/m3
Assume k = 0.016 PM10
Assume 6 miles in addition for track-out for PM10
Emission Factors
PM10, LDT | 9.8123e-05
PM10, MDT | 0.0089448
PM10, HDT | 0.017496

## WorkerTrips SCS 5-8-17
Table A-189. 5-8-17 Daily Construction Emissions, Worker Trips, Salt Creek Substation
Construction Phase | Vehicle Class | No. of Daily Workers | Speed | VMT | CO |  | NOX |  | ROG | [5 empty] | SOx |  | PM10 |  |  |  | PM2.5 |  |  |  | CO2 |  | CH4 |  | N2O
|  | Per Construction Phase | (mph) | (mi/vehicle-day) | Running Exhaust (g/mi) | Start-Up (g/vehicle-day) | Running Exhaust (g/mi) | Start-Up (g/vehicle-day) | Running Exhaust (g/mi) | Start-Up (g/vehicle-day) | Hot-Soak (g/vehicle-day) | Resting Loss (g/vehicle-day) | Running Evaporative (g/mi) | Diurnal Evaporative (g/vehicle-day) | Running Exhaust (g/mi) | Start-Up (g/vehicle-day) | Running Exhaust (g/mi) | Start-Up (g/vehicle-day) | Tire Wear (g/mi) | Brake Wear (g/mi) | Running Exhaust (g/mi) | Start-Up (g/vehicle-day) | Tire Wear (g/mi) | Brake Wear (g/mi) | Running Exhaust (g/mi) | Start-Up (g/vehicle-day) | Running Exhaust (g/mi) | Start-Up (g/vehicle-day) | Running Exhaust (g/mi) | Start-Up (g/vehicle-day)
Substation General Construction | Light-Duty Truck, catalyst | 3 | 35 | 80 | 2.3612 | 31.4245 | 0.22494 | 1.8137 | 0.057965 | 2.3946 | 1.622 | 0.70709 | 0.16038 | 0.71465 | 0.0040478 | 0.0058408 | 0.0032158 | 0.029199 | 0.008 | 0.03675 | 0.0029606 | 0.026884 | 0.002 | 0.01575 | 308.6379 | 448.5482 | 0.0177 | 0.022096 | 0.0326 | 0.0097223
Substation Wiring | Light-Duty Truck, catalyst | 2 | 35 | 80 | 2.3612 | 31.4245 | 0.22494 | 1.8137 | 0.057965 | 2.3946 | 1.622 | 0.70709 | 0.16038 | 0.71465 | 0.0040478 | 0.0058408 | 0.0032158 | 0.029199 | 0.008 | 0.03675 | 0.0029606 | 0.026884 | 0.002 | 0.01575 | 308.6379 | 448.5482 | 0.0177 | 0.022096 | 0.0326 | 0.0097223
Substation Above Grade Construction | Light-Duty Truck, catalyst | 11 | 35 | 80 | 2.3612 | 31.4245 | 0.22494 | 1.8137 | 0.057965 | 2.3946 | 1.622 | 0.70709 | 0.16038 | 0.71465 | 0.0040478 | 0.0058408 | 0.0032158 | 0.029199 | 0.008 | 0.03675 | 0.0029606 | 0.026884 | 0.002 | 0.01575 | 308.6379 | 448.5482 | 0.0177 | 0.022096 | 0.0326 | 0.0097223
Telecom | Light-Duty Truck, catalyst | 2 | 35 | 80 | 2.3612 | 31.4245 | 0.22494 | 1.8137 | 0.057965 | 2.3946 | 1.622 | 0.70709 | 0.16038 | 0.71465 | 0.0040478 | 0.0058408 | 0.0032158 | 0.029199 | 0.008 | 0.03675 | 0.0029606 | 0.026884 | 0.002 | 0.01575 | 308.6379 | 448.5482 | 0.0177 | 0.022096 | 0.0326 | 0.0097223
EMFAC2011 emission factors for 2016
Assume startup after 8 hours
Assume 45 minutes run time total
2009 Emission Factors from EMFAC2007, average temp 60F; South Coast Air Basin | [26 empty] | lbs/mile |  |  |  | #REF! | #REF! | #REF! | #REF! | #REF! | #REF! | #REF! | #REF! | #REF! | #REF! | #REF! | #REF! | #REF! | #REF! | #REF! | #REF! | #REF! | #REF! | #REF! | #REF!
[31 empty] | Emissions, lbs/day | [9 empty] | Total Emissions, tons
[31 empty] | CO | NOx | VOCs | SOx | PM10 | PM2.5 | Paved Road Fugitive Dust PM10 | Paved Road Fugitive Dust PM2.5 | CO2 | CH4 | CO | NOx | VOCs | SOx | PM10 | PM2.5 | Paved Road Fugitive Dust PM10 | Paved Road Fugitive Dust PM2.5 | CO2 | CH4
Paved Road Fugitive Dust | [25 empty] | KCAPCD | Segment | Length
EPA's AP-42, Section 13.2.1, November 2006 | [26 empty] | A | 13.25 |  |  | #REF! | #REF! | #REF! | #REF! | #REF! | #REF! | #REF! | #REF! | #REF! | #REF! | #REF! | #REF! | #REF! | #REF! | #REF! | #REF! | #REF! | #REF! | #REF! | #REF!
E = k(sL/2)^0.65 x (W/3)^1.5 - C | [26 empty] | B | 20.299 |  |  | #REF! | #REF! | #REF! | #REF! | #REF! | #REF! | #REF! | #REF! | #REF! | #REF! | #REF! | #REF! | #REF! | #REF! | #REF! | #REF! | #REF! | #REF! | #REF! | #REF!
For light-duty trucks assume 2 tons/vehicle | [26 empty] | C | 21.68 |  |  | #REF! | #REF! | #REF! | #REF! | #REF! | #REF! | #REF! | #REF! | #REF! | #REF! | #REF! | #REF! | #REF! | #REF! | #REF! | #REF! | #REF! | #REF! | #REF! | #REF!
Assume silt loading for 10,000 ADT roadways = 0.03 g/m3 | [26 empty] | D | 9.3047 |  |  | #REF! | #REF! | #REF! | #REF! | #REF! | #REF! | #REF! | #REF! | #REF! | #REF! | #REF! | #REF! | #REF! | #REF! | #REF! | #REF! | #REF! | #REF! | #REF! | #REF!
Assume k = 0.016 PM10 | [26 empty] | E | 5.0348 |  |  | #REF! | #REF! | #REF! | #REF! | #REF! | #REF! | #REF! | #REF! | #REF! | #REF! | #REF! | #REF! | #REF! | #REF! | #REF! | #REF! | #REF! | #REF! | #REF! | #REF!
Assume 6 miles in addition for track-out for PM10 | [26 empty] | F | 0 |  |  | #REF! | #REF! | #REF! | #REF! | #REF! | #REF! | #REF! | #REF! | #REF! | #REF! | #REF! | #REF! | #REF! | #REF! | #REF! | #REF! | #REF! | #REF! | #REF! | #REF!
Emission Factors | [26 empty] | G | 0 |  |  | #REF! | #REF! | #REF! | #REF! | #REF! | #REF! | #REF! | #REF! | #REF! | #REF! | #REF! | #REF! | #REF! | #REF! | #REF! | #REF! | #REF! | #REF! | #REF! | #REF!
PM10 | 9.8123e-05 | [25 empty] | H | 0 |  |  | #REF! | #REF! | #REF! | #REF! | #REF! | #REF! | #REF! | #REF! | #REF! | #REF! | #REF! | #REF! | #REF! | #REF! | #REF! | #REF! | #REF! | #REF! | #REF! | #REF!
[27 empty] | I | 0 |  |  | #REF! | #REF! | #REF! | #REF! | #REF! | #REF! | #REF! | #REF! | #REF! | #REF! | #REF! | #REF! | #REF! | #REF! | #REF! | #REF! | #REF! | #REF! | #REF! | #REF!
[26 empty] | AVAQMD | Segment | Length
Unpaved Road Fugitive Dust | [26 empty] | A | 0 |  |  | #REF! | #REF! | #REF! | #REF! | #REF! | #REF! | #REF! | #REF! | #REF! | #REF! | #REF! | #REF! | #REF! | #REF! | #REF! | #REF! | #REF! | #REF! | #REF! | #REF!
EPA's AP-42, Section 13.2.2 | [26 empty] | B | 6.201 |  |  | #REF! | #REF! | #REF! | #REF! | #REF! | #REF! | #REF! | #REF! | #REF! | #REF! | #REF! | #REF! | #REF! | #REF! | #REF! | #REF! | #REF! | #REF! | #REF! | #REF!
Industrial Roads | [26 empty] | C | 0 |  |  | #REF! | #REF! | #REF! | #REF! | #REF! | #REF! | #REF! | #REF! | #REF! | #REF! | #REF! | #REF! | #REF! | #REF! | #REF! | #REF! | #REF! | #REF! | #REF! | #REF!
E = k (s/12)^a x (W/3)^b | [26 empty] | D | 9.8038 |  |  | #REF! | #REF! | #REF! | #REF! | #REF! | #REF! | #REF! | #REF! | #REF! | #REF! | #REF! | #REF! | #REF! | #REF! | #REF! | #REF! | #REF! | #REF! | #REF! | #REF!
Assume 61% control efficiency for watering 3 x daily | [26 empty] | E | 7.2452 |  |  | #REF! | #REF! | #REF! | #REF! | #REF! | #REF! | #REF! | #REF! | #REF! | #REF! | #REF! | #REF! | #REF! | #REF! | #REF! | #REF! | #REF! | #REF! | #REF! | #REF!
For light-duty trucks assume 2 tons/vehicle | [26 empty] | F | 3.6 |  |  | #REF! | #REF! | #REF! | #REF! | #REF! | #REF! | #REF! | #REF! | #REF! | #REF! | #REF! | #REF! | #REF! | #REF! | #REF! | #REF! | #REF! | #REF! | #REF! | #REF!
k = 1.5 for PM10, 0.15 for PM2.5 | [26 empty] | G | 6.1984 |  |  | #REF! | #REF! | #REF! | #REF! | #REF! | #REF! | #REF! | #REF! | #REF! | #REF! | #REF! | #REF! | #REF! | #REF! | #REF! | #REF! | #REF! | #REF! | #REF! | #REF!
s = 8.5, a = 0.9, b = 0.45 | [26 empty] | H | 5.1995 |  |  | #REF! | #REF! | #REF! | #REF! | #REF! | #REF! | #REF! | #REF! | #REF! | #REF! | #REF! | #REF! | #REF! | #REF! | #REF! | #REF! | #REF! | #REF! | #REF! | #REF!
Emission Factors | [26 empty] | I | 17.7142 |  |  | #REF! | #REF! | #REF! | #REF! | #REF! | #REF! | #REF! | #REF! | #REF! | #REF! | #REF! | #REF! | #REF! | #REF! | #REF! | #REF! | #REF! | #REF! | #REF! | #REF!
PM10 | 0.35738
PM2.5 | 0.035738 | [24 empty] | SCAQMD | Segment | Length
[27 empty] | A | 0 |  |  | #REF! | #REF! | #REF! | #REF! | #REF! | #REF! | #REF! | #REF! | #REF! | #REF! | #REF! | #REF! | #REF! | #REF! | #REF! | #REF! | #REF! | #REF! | #REF! | #REF!
[27 empty] | B | 0 |  |  | #REF! | #REF! | #REF! | #REF! | #REF! | #REF! | #REF! | #REF! | #REF! | #REF! | #REF! | #REF! | #REF! | #REF! | #REF! | #REF! | #REF! | #REF! | #REF! | #REF!
[27 empty] | C | 0 |  |  | #REF! | #REF! | #REF! | #REF! | #REF! | #REF! | #REF! | #REF! | #REF! | #REF! | #REF! | #REF! | #REF! | #REF! | #REF! | #REF! | #REF! | #REF! | #REF! | #REF!
[27 empty] | D | 16.5416 |  |  | #REF! | #REF! | #REF! | #REF! | #REF! | #REF! | #REF! | #REF! | #REF! | #REF! | #REF! | #REF! | #REF! | #REF! | #REF! | #REF! | #REF! | #REF! | #REF! | #REF!
[27 empty] | E | 0 |  |  | #REF! | #REF! | #REF! | #REF! | #REF! | #REF! | #REF! | #REF! | #REF! | #REF! | #REF! | #REF! | #REF! | #REF! | #REF! | #REF! | #REF! | #REF! | #REF! | #REF!
[27 empty] | F | 0 |  |  | #REF! | #REF! | #REF! | #REF! | #REF! | #REF! | #REF! | #REF! | #REF! | #REF! | #REF! | #REF! | #REF! | #REF! | #REF! | #REF! | #REF! | #REF! | #REF! | #REF!
[27 empty] | G | 14.6016 |  |  | #REF! | #REF! | #REF! | #REF! | #REF! | #REF! | #REF! | #REF! | #REF! | #REF! | #REF! | #REF! | #REF! | #REF! | #REF! | #REF! | #REF! | #REF! | #REF! | #REF!
[27 empty] | H | 14.5705 |  |  | #REF! | #REF! | #REF! | #REF! | #REF! | #REF! | #REF! | #REF! | #REF! | #REF! | #REF! | #REF! | #REF! | #REF! | #REF! | #REF! | #REF! | #REF! | #REF! | #REF!
[27 empty] | I | 14.1458 |  |  | #REF! | #REF! | #REF! | #REF! | #REF! | #REF! | #REF! | #REF! | #REF! | #REF! | #REF! | #REF! | #REF! | #REF! | #REF! | #REF! | #REF! | #REF! | #REF! | #REF!
[26 empty] | Alternative Corridors |  |  |  |  | CO | NOx | ROG | SOx | PM10 | PM2.5 | Paved Road Fugitive Dust PM10 | Paved Road Fugitive Dust PM2.5 | CO2 | CH4 | CO | NOx | VOCs | SOx | PM10 | PM2.5 | Paved Road Fugitive Dust PM10 | Paved Road Fugitive Dust PM2.5 | CO2 | CH4
ACDJK
[26 empty] | KCAPCD |  |  |  |  | #REF! | #REF! | #REF! | #REF! | #REF! | #REF! | #REF! | #REF! | #REF! | #REF! | #REF! | #REF! | #REF! | #REF! | #REF! | #REF! | #REF! | #REF! | #REF! | #REF!
[26 empty] | AVAQMD |  |  |  |  | #REF! | #REF! | #REF! | #REF! | #REF! | #REF! | #REF! | #REF! | #REF! | #REF! | #REF! | #REF! | #REF! | #REF! | #REF! | #REF! | #REF! | #REF! | #REF! | #REF!
[26 empty] | SCAQMD |  |  |  |  | #REF! | #REF! | #REF! | #REF! | #REF! | #REF! | #REF! | #REF! | #REF! | #REF! | #REF! | #REF! | #REF! | #REF! | #REF! | #REF! | #REF! | #REF! | #REF! | #REF!
ACEGK
[26 empty] | KCAPCD |  |  |  |  | #REF! | #REF! | #REF! | #REF! | #REF! | #REF! | #REF! | #REF! | #REF! | #REF! | #REF! | #REF! | #REF! | #REF! | #REF! | #REF! | #REF! | #REF! | #REF! | #REF!
[26 empty] | AVAQMD |  |  |  |  | #REF! | #REF! | #REF! | #REF! | #REF! | #REF! | #REF! | #REF! | #REF! | #REF! | #REF! | #REF! | #REF! | #REF! | #REF! | #REF! | #REF! | #REF! | #REF! | #REF!
[26 empty] | SCAQMD |  |  |  |  | #REF! | #REF! | #REF! | #REF! | #REF! | #REF! | #REF! | #REF! | #REF! | #REF! | #REF! | #REF! | #REF! | #REF! | #REF! | #REF! | #REF! | #REF! | #REF! | #REF!
ACEFHK
[26 empty] | KCAPCD |  |  |  |  | #REF! | #REF! | #REF! | #REF! | #REF! | #REF! | #REF! | #REF! | #REF! | #REF! | #REF! | #REF! | #REF! | #REF! | #REF! | #REF! | #REF! | #REF! | #REF! | #REF!
[26 empty] | AVAQMD |  |  |  |  | #REF! | #REF! | #REF! | #REF! | #REF! | #REF! | #REF! | #REF! | #REF! | #REF! | #REF! | #REF! | #REF! | #REF! | #REF! | #REF! | #REF! | #REF! | #REF! | #REF!
[26 empty] | SCAQMD |  |  |  |  | #REF! | #REF! | #REF! | #REF! | #REF! | #REF! | #REF! | #REF! | #REF! | #REF! | #REF! | #REF! | #REF! | #REF! | #REF! | #REF! | #REF! | #REF! | #REF! | #REF!
ACEFIK
[26 empty] | KCAPCD |  |  |  |  | #REF! | #REF! | #REF! | #REF! | #REF! | #REF! | #REF! | #REF! | #REF! | #REF! | #REF! | #REF! | #REF! | #REF! | #REF! | #REF! | #REF! | #REF! | #REF! | #REF!
[26 empty] | AVAQMD |  |  |  |  | #REF! | #REF! | #REF! | #REF! | #REF! | #REF! | #REF! | #REF! | #REF! | #REF! | #REF! | #REF! | #REF! | #REF! | #REF! | #REF! | #REF! | #REF! | #REF! | #REF!
[26 empty] | SCAQMD |  |  |  |  | #REF! | #REF! | #REF! | #REF! | #REF! | #REF! | #REF! | #REF! | #REF! | #REF! | #REF! | #REF! | #REF! | #REF! | #REF! | #REF! | #REF! | #REF! | #REF! | #REF!
ABGK
[26 empty] | KCAPCD |  |  |  |  | #REF! | #REF! | #REF! | #REF! | #REF! | #REF! | #REF! | #REF! | #REF! | #REF! | #REF! | #REF! | #REF! | #REF! | #REF! | #REF! | #REF! | #REF! | #REF! | #REF!
[26 empty] | AVAQMD |  |  |  |  | #REF! | #REF! | #REF! | #REF! | #REF! | #REF! | #REF! | #REF! | #REF! | #REF! | #REF! | #REF! | #REF! | #REF! | #REF! | #REF! | #REF! | #REF! | #REF! | #REF!
[26 empty] | SCAQMD |  |  |  |  | #REF! | #REF! | #REF! | #REF! | #REF! | #REF! | #REF! | #REF! | #REF! | #REF! | #REF! | #REF! | #REF! | #REF! | #REF! | #REF! | #REF! | #REF! | #REF! | #REF!
ABFHK
[26 empty] | KCAPCD |  |  |  |  | #REF! | #REF! | #REF! | #REF! | #REF! | #REF! | #REF! | #REF! | #REF! | #REF! | #REF! | #REF! | #REF! | #REF! | #REF! | #REF! | #REF! | #REF! | #REF! | #REF!
[26 empty] | AVAQMD |  |  |  |  | #REF! | #REF! | #REF! | #REF! | #REF! | #REF! | #REF! | #REF! | #REF! | #REF! | #REF! | #REF! | #REF! | #REF! | #REF! | #REF! | #REF! | #REF! | #REF! | #REF!
[26 empty] | SCAQMD |  |  |  |  | #REF! | #REF! | #REF! | #REF! | #REF! | #REF! | #REF! | #REF! | #REF! | #REF! | #REF! | #REF! | #REF! | #REF! | #REF! | #REF! | #REF! | #REF! | #REF! | #REF!
ABFIK
[26 empty] | KCAPCD |  |  |  |  | #REF! | #REF! | #REF! | #REF! | #REF! | #REF! | #REF! | #REF! | #REF! | #REF! | #REF! | #REF! | #REF! | #REF! | #REF! | #REF! | #REF! | #REF! | #REF! | #REF!
[26 empty] | AVAQMD |  |  |  |  | #REF! | #REF! | #REF! | #REF! | #REF! | #REF! | #REF! | #REF! | #REF! | #REF! | #REF! | #REF! | #REF! | #REF! | #REF! | #REF! | #REF! | #REF! | #REF! | #REF!
[26 empty] | SCAQMD |  |  |  |  | #REF! | #REF! | #REF! | #REF! | #REF! | #REF! | #REF! | #REF! | #REF! | #REF! | #REF! | #REF! | #REF! | #REF! | #REF! | #REF! | #REF! | #REF! | #REF! | #REF!
Construction Phase | Vehicle Class | No. of Daily Workers | Speed | VMT | Emissions, lbs/day
|  | Per Construction Phase | (mph) | (mi/vehicle-day) | CO | NOx | VOCs | SOx | PM10 | PM2.5 | Paved Road Fugitive Dust PM10 | Paved Road Fugitive Dust PM2.5 | CO2 | CH4 | N2O
Substation General Construction | Light-Duty Truck, catalyst | 3 | 35 | 80 | 1.4572 | 0.13101 | 0.1515 | 0.0021804 | 0.025572 | 0.011136 | 0.025316 | 0.010379 | 166.2707 | 0.0095114 | 0.017313
Substation Wiring | Light-Duty Truck, catalyst | 2 | 35 | 80 | 0.97144 | 0.087341 | 0.101 | 0.0014536 | 0.017048 | 0.007424 | 0.016877 | 0.0069196 | 110.8472 | 0.006341 | 0.011542
Substation Above Grade Construction | Light-Duty Truck, catalyst | 11 | 35 | 80 | 5.3429 | 0.48038 | 0.5555 | 0.0079948 | 0.093765 | 0.040832 | 0.092824 | 0.038058 | 609.6593 | 0.034875 | 0.063482
Telecom | Light-Duty Truck, catalyst | 2 | 35 | 80 | 0.97144 | 0.087341 | 0.101 | 0.0014536 | 0.017048 | 0.007424 | 0.016877 | 0.0069196 | 110.8472 | 0.006341 | 0.011542
Simultaneous Worker Trips |  |  |  |  | 8.7429 | 0.78607 | 0.909 | 0.013082 | 0.15343 | 0.066816 | 0.15189 | 0.062277 | 997.6244 | 0.057069 | 0.10388

## Equipment SCS 5-15-17
Table A-190. 5-15-17 Daily Construction Emissions, Construction Heavy Equipment Use, Salt Creek Substation
|  |  |  | Emission Factors | [11 empty] | Emissions
Equipment/Phase | FUEL | HP | Load Factor | ROG (lb/hr) | CO (lb/hr) | NOX (lb/hr) | SOX (lb/hr) | PM10 (lb/hr) | PM2.5 (lb/hr) | CO2 (lb/hr) | CH4 (lb/hr) | N2O (lb/hr) | No of Equipment | Hrs Per Day | Days in Service | ROG lbs/day | CO lbs/day | NOX lbs/day | SOX lbs/day | PM10 lbs/day | PM2.5 lbs/day | CO2 lbs/day | CH4 lbs/day | N2O lbs/day
Construction Inspection
Salt Creek Substation - Substation General Construction, CMU Wall, Testing, Energization
Air Compressor | DIESEL | 78 | 0.48 | 0.062433 | 0.3054 | 0.38971 | 0.00055075 | 0.024762 | 0.022038 | 46.9502 | 0.0056332 | 0.037023 | 1 | 8 | 125 | 0.49946 | 2.4432 | 3.1177 | 0.004406 | 0.1981 | 0.1763 | 375.6018 | 0.045066 | 0.29618
Refuel Truck | DIESEL | 175 |  | 0.11792 | 0.36512 | 0.86781 | 0.0018739 | 0.029042 | 0.00049451 | 166.5454 | 0.01064 | 0.082442 | 1 | 9 | 125 | 1.0613 | 3.2861 | 7.8103 | 0.016865 | 0.26138 | 0.0044506 | 1498.9087 | 0.095759 | 0.74198
Generator | DIESEL | 5 | 0.74 | 0.013017 | 0.048942 | 0.043395 | 0.00015884 | 0.0048942 | 0.0043558 | 10.2077 | 0.0011745 | 0.0041225 | 1 | 3 | 125 | 0.039051 | 0.14683 | 0.13019 | 0.00047652 | 0.014683 | 0.013067 | 30.623 | 0.0035235 | 0.012368
Subtotal | [15 empty] | 1.5998 | 5.8761 | 11.0582 | 0.021748 | 0.47415 | 0.19382 | 1905.1335 | 0.14435 | 1.0505
Salt Creek Substation Wiring
Wiring Truck | DIESEL | 175 |  | 0.11792 | 0.36512 | 0.86781 | 0.0018739 | 0.029042 | 0.00049451 | 166.5454 | 0.01064 | 0.082442 | 1 | 2 | 280 | 0.23584 | 0.73024 | 1.7356 | 0.0037478 | 0.058083 | 0.00098902 | 333.0908 | 0.02128 | 0.16488
Subtotal | [15 empty] | 0.23584 | 0.73024 | 1.7356 | 0.0037478 | 0.058083 | 0.00098902 | 333.0908 | 0.02128 | 0.16488
Salt Creek Substation Above Grade Construction
Boom Truck | DIESEL | 235 |  | 0.11792 | 0.36512 | 0.86781 | 0.0018739 | 0.029042 | 0.00049451 | 166.5454 | 0.01064 | 0.082442 | 1 | 8 | 4 | 0.94338 | 2.921 | 6.9425 | 0.014991 | 0.23233 | 0.0039561 | 1332.3633 | 0.085119 | 0.65954
Subtotal | [15 empty] | 0.94338 | 2.921 | 6.9425 | 0.014991 | 0.23233 | 0.0039561 | 1332.3633 | 0.085119 | 0.65954
Telecom
Subtotal | [15 empty] | 0 | 0 | 0 | 0 | 0 | 0 | 0 | 0 | 0
Total Equipment | [15 empty] | 2.779 | 9.5273 | 19.7364 | 0.040487 | 0.76457 | 0.19877 | 3570.5877 | 0.25075 | 1.875

## Construction Trucks SCS 5-15-17
Table A-191. 5-15-17 Daily Construction Emissions, Construction Truck Trips, Salt Creek Substation
Vehicle | Vehicle Class | Peak No. of Trucks per day | Total No. of Trucks | Speed | VMT | CO | NOX | ROG | SOx | PM10 |  |  | PM2.5 |  |  | CO2 | CH4 | N2O | Emissions, lbs/day
|  |  |  | (mph) | (mi/vehicle-day) | Running Exhaust (g/mi) | Running Exhaust (g/mi) | Running Exhaust (g/mi) | Running Exhaust (g/mi) | Running Exhaust (g/mi) | Tire Wear (g/mi) | Brake Wear (g/mi) | Running Exhaust (g/mi) | Tire Wear (g/mi) | Brake Wear (g/mi) | Running Exhaust (g/mi) | Running Exhaust (g/mi) | Running Exhaust (g/mi) | CO | NOx | VOCs | SOx | PM10 | PM2.5 | Paved Road Fugitive Dust PM10 | Paved Road Fugitive Dust PM2.5 | CO2 | CH4 | N2O
Salt Creek Substation - Substation General Construction
Foreman Pick-Up | Light Duty Truck 1, Diesel | 3 |  | 35 | 60 | 0.25172 | 0.4647 | 0.056776 | 0.0035024 | 0.046899 | 0.008 | 0.03675 | 0.043147 | 0.002 | 0.01575 | 243.9662 | 0.013941 | 0.0062494 | 0.099891 | 0.18441 | 0.022531 | 0.0013899 | 0.036369 | 0.024166 | 0.017662 | 0.0037091 | 96.8141 | 0.0055322 | 0.00248
Subtotal | [18 empty] | 0.099891 | 0.18441 | 0.022531 | 0.0013899 | 0.036369 | 0.024166 | 0.017662 | 0.0037091 | 96.8141 | 0.0055322 | 0.00248
Substation Above Grade Construction
Pickup Truck | Light Duty Truck 1, Diesel | 3 |  | 35 | 60 | 0.25172 | 0.4647 | 0.056776 | 0.0035024 | 0.046899 | 0.008 | 0.03675 | 0.043147 | 0.002 | 0.01575 | 243.9662 | 0.013941 | 0.0062494 | 0.099891 | 0.18441 | 0.022531 | 0.0013899 | 0.036369 | 0.024166 | 0 | 0 | 96.8141 | 0.0055322 | 0.00248
Subtotal | [18 empty] | 0.099891 | 0.18441 | 0.022531 | 0.0013899 | 0.036369 | 0.024166 | 0 | 0 | 96.8141 | 0.0055322 | 0.00248
Telecom
Pickup Truck | Light Duty Truck 1, Diesel | 3 |  | 35 | 60 | 0.25172 | 0.4647 | 0.056776 | 0.0035024 | 0.046899 | 0.008 | 0.03675 | 0.043147 | 0.002 | 0.01575 | 243.9662 | 0.013941 | 0.0062494 | 0.099891 | 0.18441 | 0.022531 | 0.0013899 | 0.036369 | 0.024166 | 0 | 0 | 96.8141 | 0.0055322 | 0.00248
Subtotal | [18 empty] | 0.099891 | 0.18441 | 0.022531 | 0.0013899 | 0.036369 | 0.024166 | 0 | 0 | 96.8141 | 0.0055322 | 0.00248
Simultaneous Construction Trucks | [18 empty] | 0.29967 | 0.55323 | 0.067592 | 0.0041696 | 0.10911 | 0.072498 | 0.017662 | 0.0037091 | 290.4423 | 0.016597 | 0.00744
2012 Emission Factors from EMFAC2007, average temp 60F; SCAB
Paved Road Fugitive Dust
EPA's AP-42, Section 13.2.1, November 2006
E = k(sL/2)^0.65 x (W/3)^1.5 - C
For LDT assume 2 tons/vehicle, MDT assume 13 tons/vehicle, HDT assume 20 tons/vehicle
Assume silt loading for 10,000 ADT roadways = 0.03 g/m3
Assume k = 0.016 PM10
Assume 6 miles in addition for track-out for PM10
Emission Factors
PM10, LDT | 9.8123e-05
PM10, MDT | 0.0089448
PM10, HDT | 0.017496

## WorkerTrips SCS 5-15-17
Table A-192. 5-15-17 Daily Construction Emissions, Worker Trips, Salt Creek Substation
Construction Phase | Vehicle Class | No. of Daily Workers | Speed | VMT | CO |  | NOX |  | ROG | [5 empty] | SOx |  | PM10 |  |  |  | PM2.5 |  |  |  | CO2 |  | CH4 |  | N2O
|  | Per Construction Phase | (mph) | (mi/vehicle-day) | Running Exhaust (g/mi) | Start-Up (g/vehicle-day) | Running Exhaust (g/mi) | Start-Up (g/vehicle-day) | Running Exhaust (g/mi) | Start-Up (g/vehicle-day) | Hot-Soak (g/vehicle-day) | Resting Loss (g/vehicle-day) | Running Evaporative (g/mi) | Diurnal Evaporative (g/vehicle-day) | Running Exhaust (g/mi) | Start-Up (g/vehicle-day) | Running Exhaust (g/mi) | Start-Up (g/vehicle-day) | Tire Wear (g/mi) | Brake Wear (g/mi) | Running Exhaust (g/mi) | Start-Up (g/vehicle-day) | Tire Wear (g/mi) | Brake Wear (g/mi) | Running Exhaust (g/mi) | Start-Up (g/vehicle-day) | Running Exhaust (g/mi) | Start-Up (g/vehicle-day) | Running Exhaust (g/mi) | Start-Up (g/vehicle-day)
Substation General Construction | Light-Duty Truck, catalyst | 3 | 35 | 80 | 2.3612 | 31.4245 | 0.22494 | 1.8137 | 0.057965 | 2.3946 | 1.622 | 0.70709 | 0.16038 | 0.71465 | 0.0040478 | 0.0058408 | 0.0032158 | 0.029199 | 0.008 | 0.03675 | 0.0029606 | 0.026884 | 0.002 | 0.01575 | 308.6379 | 448.5482 | 0.0177 | 0.022096 | 0.0326 | 0.0097223
Substation Wiring | Light-Duty Truck, catalyst | 2 | 35 | 80 | 2.3612 | 31.4245 | 0.22494 | 1.8137 | 0.057965 | 2.3946 | 1.622 | 0.70709 | 0.16038 | 0.71465 | 0.0040478 | 0.0058408 | 0.0032158 | 0.029199 | 0.008 | 0.03675 | 0.0029606 | 0.026884 | 0.002 | 0.01575 | 308.6379 | 448.5482 | 0.0177 | 0.022096 | 0.0326 | 0.0097223
Substation Above Grade Construction | Light-Duty Truck, catalyst | 11 | 35 | 80 | 2.3612 | 31.4245 | 0.22494 | 1.8137 | 0.057965 | 2.3946 | 1.622 | 0.70709 | 0.16038 | 0.71465 | 0.0040478 | 0.0058408 | 0.0032158 | 0.029199 | 0.008 | 0.03675 | 0.0029606 | 0.026884 | 0.002 | 0.01575 | 308.6379 | 448.5482 | 0.0177 | 0.022096 | 0.0326 | 0.0097223
Telecom | Light-Duty Truck, catalyst | 2 | 35 | 80 | 2.3612 | 31.4245 | 0.22494 | 1.8137 | 0.057965 | 2.3946 | 1.622 | 0.70709 | 0.16038 | 0.71465 | 0.0040478 | 0.0058408 | 0.0032158 | 0.029199 | 0.008 | 0.03675 | 0.0029606 | 0.026884 | 0.002 | 0.01575 | 308.6379 | 448.5482 | 0.0177 | 0.022096 | 0.0326 | 0.0097223
EMFAC2011 emission factors for 2016
Assume startup after 8 hours
Assume 45 minutes run time total
2009 Emission Factors from EMFAC2007, average temp 60F; South Coast Air Basin | [26 empty] | lbs/mile |  |  |  | #REF! | #REF! | #REF! | #REF! | #REF! | #REF! | #REF! | #REF! | #REF! | #REF! | #REF! | #REF! | #REF! | #REF! | #REF! | #REF! | #REF! | #REF! | #REF! | #REF!
[31 empty] | Emissions, lbs/day | [9 empty] | Total Emissions, tons
[31 empty] | CO | NOx | VOCs | SOx | PM10 | PM2.5 | Paved Road Fugitive Dust PM10 | Paved Road Fugitive Dust PM2.5 | CO2 | CH4 | CO | NOx | VOCs | SOx | PM10 | PM2.5 | Paved Road Fugitive Dust PM10 | Paved Road Fugitive Dust PM2.5 | CO2 | CH4
Paved Road Fugitive Dust | [25 empty] | KCAPCD | Segment | Length
EPA's AP-42, Section 13.2.1, November 2006 | [26 empty] | A | 13.25 |  |  | #REF! | #REF! | #REF! | #REF! | #REF! | #REF! | #REF! | #REF! | #REF! | #REF! | #REF! | #REF! | #REF! | #REF! | #REF! | #REF! | #REF! | #REF! | #REF! | #REF!
E = k(sL/2)^0.65 x (W/3)^1.5 - C | [26 empty] | B | 20.299 |  |  | #REF! | #REF! | #REF! | #REF! | #REF! | #REF! | #REF! | #REF! | #REF! | #REF! | #REF! | #REF! | #REF! | #REF! | #REF! | #REF! | #REF! | #REF! | #REF! | #REF!
For light-duty trucks assume 2 tons/vehicle | [26 empty] | C | 21.68 |  |  | #REF! | #REF! | #REF! | #REF! | #REF! | #REF! | #REF! | #REF! | #REF! | #REF! | #REF! | #REF! | #REF! | #REF! | #REF! | #REF! | #REF! | #REF! | #REF! | #REF!
Assume silt loading for 10,000 ADT roadways = 0.03 g/m3 | [26 empty] | D | 9.3047 |  |  | #REF! | #REF! | #REF! | #REF! | #REF! | #REF! | #REF! | #REF! | #REF! | #REF! | #REF! | #REF! | #REF! | #REF! | #REF! | #REF! | #REF! | #REF! | #REF! | #REF!
Assume k = 0.016 PM10 | [26 empty] | E | 5.0348 |  |  | #REF! | #REF! | #REF! | #REF! | #REF! | #REF! | #REF! | #REF! | #REF! | #REF! | #REF! | #REF! | #REF! | #REF! | #REF! | #REF! | #REF! | #REF! | #REF! | #REF!
Assume 6 miles in addition for track-out for PM10 | [26 empty] | F | 0 |  |  | #REF! | #REF! | #REF! | #REF! | #REF! | #REF! | #REF! | #REF! | #REF! | #REF! | #REF! | #REF! | #REF! | #REF! | #REF! | #REF! | #REF! | #REF! | #REF! | #REF!
Emission Factors | [26 empty] | G | 0 |  |  | #REF! | #REF! | #REF! | #REF! | #REF! | #REF! | #REF! | #REF! | #REF! | #REF! | #REF! | #REF! | #REF! | #REF! | #REF! | #REF! | #REF! | #REF! | #REF! | #REF!
PM10 | 9.8123e-05 | [25 empty] | H | 0 |  |  | #REF! | #REF! | #REF! | #REF! | #REF! | #REF! | #REF! | #REF! | #REF! | #REF! | #REF! | #REF! | #REF! | #REF! | #REF! | #REF! | #REF! | #REF! | #REF! | #REF!
[27 empty] | I | 0 |  |  | #REF! | #REF! | #REF! | #REF! | #REF! | #REF! | #REF! | #REF! | #REF! | #REF! | #REF! | #REF! | #REF! | #REF! | #REF! | #REF! | #REF! | #REF! | #REF! | #REF!
[26 empty] | AVAQMD | Segment | Length
Unpaved Road Fugitive Dust | [26 empty] | A | 0 |  |  | #REF! | #REF! | #REF! | #REF! | #REF! | #REF! | #REF! | #REF! | #REF! | #REF! | #REF! | #REF! | #REF! | #REF! | #REF! | #REF! | #REF! | #REF! | #REF! | #REF!
EPA's AP-42, Section 13.2.2 | [26 empty] | B | 6.201 |  |  | #REF! | #REF! | #REF! | #REF! | #REF! | #REF! | #REF! | #REF! | #REF! | #REF! | #REF! | #REF! | #REF! | #REF! | #REF! | #REF! | #REF! | #REF! | #REF! | #REF!
Industrial Roads | [26 empty] | C | 0 |  |  | #REF! | #REF! | #REF! | #REF! | #REF! | #REF! | #REF! | #REF! | #REF! | #REF! | #REF! | #REF! | #REF! | #REF! | #REF! | #REF! | #REF! | #REF! | #REF! | #REF!
E = k (s/12)^a x (W/3)^b | [26 empty] | D | 9.8038 |  |  | #REF! | #REF! | #REF! | #REF! | #REF! | #REF! | #REF! | #REF! | #REF! | #REF! | #REF! | #REF! | #REF! | #REF! | #REF! | #REF! | #REF! | #REF! | #REF! | #REF!
Assume 61% control efficiency for watering 3 x daily | [26 empty] | E | 7.2452 |  |  | #REF! | #REF! | #REF! | #REF! | #REF! | #REF! | #REF! | #REF! | #REF! | #REF! | #REF! | #REF! | #REF! | #REF! | #REF! | #REF! | #REF! | #REF! | #REF! | #REF!
For light-duty trucks assume 2 tons/vehicle | [26 empty] | F | 3.6 |  |  | #REF! | #REF! | #REF! | #REF! | #REF! | #REF! | #REF! | #REF! | #REF! | #REF! | #REF! | #REF! | #REF! | #REF! | #REF! | #REF! | #REF! | #REF! | #REF! | #REF!
k = 1.5 for PM10, 0.15 for PM2.5 | [26 empty] | G | 6.1984 |  |  | #REF! | #REF! | #REF! | #REF! | #REF! | #REF! | #REF! | #REF! | #REF! | #REF! | #REF! | #REF! | #REF! | #REF! | #REF! | #REF! | #REF! | #REF! | #REF! | #REF!
s = 8.5, a = 0.9, b = 0.45 | [26 empty] | H | 5.1995 |  |  | #REF! | #REF! | #REF! | #REF! | #REF! | #REF! | #REF! | #REF! | #REF! | #REF! | #REF! | #REF! | #REF! | #REF! | #REF! | #REF! | #REF! | #REF! | #REF! | #REF!
Emission Factors | [26 empty] | I | 17.7142 |  |  | #REF! | #REF! | #REF! | #REF! | #REF! | #REF! | #REF! | #REF! | #REF! | #REF! | #REF! | #REF! | #REF! | #REF! | #REF! | #REF! | #REF! | #REF! | #REF! | #REF!
PM10 | 0.35738
PM2.5 | 0.035738 | [24 empty] | SCAQMD | Segment | Length
[27 empty] | A | 0 |  |  | #REF! | #REF! | #REF! | #REF! | #REF! | #REF! | #REF! | #REF! | #REF! | #REF! | #REF! | #REF! | #REF! | #REF! | #REF! | #REF! | #REF! | #REF! | #REF! | #REF!
[27 empty] | B | 0 |  |  | #REF! | #REF! | #REF! | #REF! | #REF! | #REF! | #REF! | #REF! | #REF! | #REF! | #REF! | #REF! | #REF! | #REF! | #REF! | #REF! | #REF! | #REF! | #REF! | #REF!
[27 empty] | C | 0 |  |  | #REF! | #REF! | #REF! | #REF! | #REF! | #REF! | #REF! | #REF! | #REF! | #REF! | #REF! | #REF! | #REF! | #REF! | #REF! | #REF! | #REF! | #REF! | #REF! | #REF!
[27 empty] | D | 16.5416 |  |  | #REF! | #REF! | #REF! | #REF! | #REF! | #REF! | #REF! | #REF! | #REF! | #REF! | #REF! | #REF! | #REF! | #REF! | #REF! | #REF! | #REF! | #REF! | #REF! | #REF!
[27 empty] | E | 0 |  |  | #REF! | #REF! | #REF! | #REF! | #REF! | #REF! | #REF! | #REF! | #REF! | #REF! | #REF! | #REF! | #REF! | #REF! | #REF! | #REF! | #REF! | #REF! | #REF! | #REF!
[27 empty] | F | 0 |  |  | #REF! | #REF! | #REF! | #REF! | #REF! | #REF! | #REF! | #REF! | #REF! | #REF! | #REF! | #REF! | #REF! | #REF! | #REF! | #REF! | #REF! | #REF! | #REF! | #REF!
[27 empty] | G | 14.6016 |  |  | #REF! | #REF! | #REF! | #REF! | #REF! | #REF! | #REF! | #REF! | #REF! | #REF! | #REF! | #REF! | #REF! | #REF! | #REF! | #REF! | #REF! | #REF! | #REF! | #REF!
[27 empty] | H | 14.5705 |  |  | #REF! | #REF! | #REF! | #REF! | #REF! | #REF! | #REF! | #REF! | #REF! | #REF! | #REF! | #REF! | #REF! | #REF! | #REF! | #REF! | #REF! | #REF! | #REF! | #REF!
[27 empty] | I | 14.1458 |  |  | #REF! | #REF! | #REF! | #REF! | #REF! | #REF! | #REF! | #REF! | #REF! | #REF! | #REF! | #REF! | #REF! | #REF! | #REF! | #REF! | #REF! | #REF! | #REF! | #REF!
[26 empty] | Alternative Corridors |  |  |  |  | CO | NOx | ROG | SOx | PM10 | PM2.5 | Paved Road Fugitive Dust PM10 | Paved Road Fugitive Dust PM2.5 | CO2 | CH4 | CO | NOx | VOCs | SOx | PM10 | PM2.5 | Paved Road Fugitive Dust PM10 | Paved Road Fugitive Dust PM2.5 | CO2 | CH4
ACDJK
[26 empty] | KCAPCD |  |  |  |  | #REF! | #REF! | #REF! | #REF! | #REF! | #REF! | #REF! | #REF! | #REF! | #REF! | #REF! | #REF! | #REF! | #REF! | #REF! | #REF! | #REF! | #REF! | #REF! | #REF!
[26 empty] | AVAQMD |  |  |  |  | #REF! | #REF! | #REF! | #REF! | #REF! | #REF! | #REF! | #REF! | #REF! | #REF! | #REF! | #REF! | #REF! | #REF! | #REF! | #REF! | #REF! | #REF! | #REF! | #REF!
[26 empty] | SCAQMD |  |  |  |  | #REF! | #REF! | #REF! | #REF! | #REF! | #REF! | #REF! | #REF! | #REF! | #REF! | #REF! | #REF! | #REF! | #REF! | #REF! | #REF! | #REF! | #REF! | #REF! | #REF!
ACEGK
[26 empty] | KCAPCD |  |  |  |  | #REF! | #REF! | #REF! | #REF! | #REF! | #REF! | #REF! | #REF! | #REF! | #REF! | #REF! | #REF! | #REF! | #REF! | #REF! | #REF! | #REF! | #REF! | #REF! | #REF!
[26 empty] | AVAQMD |  |  |  |  | #REF! | #REF! | #REF! | #REF! | #REF! | #REF! | #REF! | #REF! | #REF! | #REF! | #REF! | #REF! | #REF! | #REF! | #REF! | #REF! | #REF! | #REF! | #REF! | #REF!
[26 empty] | SCAQMD |  |  |  |  | #REF! | #REF! | #REF! | #REF! | #REF! | #REF! | #REF! | #REF! | #REF! | #REF! | #REF! | #REF! | #REF! | #REF! | #REF! | #REF! | #REF! | #REF! | #REF! | #REF!
ACEFHK
[26 empty] | KCAPCD |  |  |  |  | #REF! | #REF! | #REF! | #REF! | #REF! | #REF! | #REF! | #REF! | #REF! | #REF! | #REF! | #REF! | #REF! | #REF! | #REF! | #REF! | #REF! | #REF! | #REF! | #REF!
[26 empty] | AVAQMD |  |  |  |  | #REF! | #REF! | #REF! | #REF! | #REF! | #REF! | #REF! | #REF! | #REF! | #REF! | #REF! | #REF! | #REF! | #REF! | #REF! | #REF! | #REF! | #REF! | #REF! | #REF!
[26 empty] | SCAQMD |  |  |  |  | #REF! | #REF! | #REF! | #REF! | #REF! | #REF! | #REF! | #REF! | #REF! | #REF! | #REF! | #REF! | #REF! | #REF! | #REF! | #REF! | #REF! | #REF! | #REF! | #REF!
ACEFIK
[26 empty] | KCAPCD |  |  |  |  | #REF! | #REF! | #REF! | #REF! | #REF! | #REF! | #REF! | #REF! | #REF! | #REF! | #REF! | #REF! | #REF! | #REF! | #REF! | #REF! | #REF! | #REF! | #REF! | #REF!
[26 empty] | AVAQMD |  |  |  |  | #REF! | #REF! | #REF! | #REF! | #REF! | #REF! | #REF! | #REF! | #REF! | #REF! | #REF! | #REF! | #REF! | #REF! | #REF! | #REF! | #REF! | #REF! | #REF! | #REF!
[26 empty] | SCAQMD |  |  |  |  | #REF! | #REF! | #REF! | #REF! | #REF! | #REF! | #REF! | #REF! | #REF! | #REF! | #REF! | #REF! | #REF! | #REF! | #REF! | #REF! | #REF! | #REF! | #REF! | #REF!
ABGK
[26 empty] | KCAPCD |  |  |  |  | #REF! | #REF! | #REF! | #REF! | #REF! | #REF! | #REF! | #REF! | #REF! | #REF! | #REF! | #REF! | #REF! | #REF! | #REF! | #REF! | #REF! | #REF! | #REF! | #REF!
[26 empty] | AVAQMD |  |  |  |  | #REF! | #REF! | #REF! | #REF! | #REF! | #REF! | #REF! | #REF! | #REF! | #REF! | #REF! | #REF! | #REF! | #REF! | #REF! | #REF! | #REF! | #REF! | #REF! | #REF!
[26 empty] | SCAQMD |  |  |  |  | #REF! | #REF! | #REF! | #REF! | #REF! | #REF! | #REF! | #REF! | #REF! | #REF! | #REF! | #REF! | #REF! | #REF! | #REF! | #REF! | #REF! | #REF! | #REF! | #REF!
ABFHK
[26 empty] | KCAPCD |  |  |  |  | #REF! | #REF! | #REF! | #REF! | #REF! | #REF! | #REF! | #REF! | #REF! | #REF! | #REF! | #REF! | #REF! | #REF! | #REF! | #REF! | #REF! | #REF! | #REF! | #REF!
[26 empty] | AVAQMD |  |  |  |  | #REF! | #REF! | #REF! | #REF! | #REF! | #REF! | #REF! | #REF! | #REF! | #REF! | #REF! | #REF! | #REF! | #REF! | #REF! | #REF! | #REF! | #REF! | #REF! | #REF!
[26 empty] | SCAQMD |  |  |  |  | #REF! | #REF! | #REF! | #REF! | #REF! | #REF! | #REF! | #REF! | #REF! | #REF! | #REF! | #REF! | #REF! | #REF! | #REF! | #REF! | #REF! | #REF! | #REF! | #REF!
ABFIK
[26 empty] | KCAPCD |  |  |  |  | #REF! | #REF! | #REF! | #REF! | #REF! | #REF! | #REF! | #REF! | #REF! | #REF! | #REF! | #REF! | #REF! | #REF! | #REF! | #REF! | #REF! | #REF! | #REF! | #REF!
[26 empty] | AVAQMD |  |  |  |  | #REF! | #REF! | #REF! | #REF! | #REF! | #REF! | #REF! | #REF! | #REF! | #REF! | #REF! | #REF! | #REF! | #REF! | #REF! | #REF! | #REF! | #REF! | #REF! | #REF!
[26 empty] | SCAQMD |  |  |  |  | #REF! | #REF! | #REF! | #REF! | #REF! | #REF! | #REF! | #REF! | #REF! | #REF! | #REF! | #REF! | #REF! | #REF! | #REF! | #REF! | #REF! | #REF! | #REF! | #REF!
Construction Phase | Vehicle Class | No. of Daily Workers | Speed | VMT | Emissions, lbs/day
|  | Per Construction Phase | (mph) | (mi/vehicle-day) | CO | NOx | VOCs | SOx | PM10 | PM2.5 | Paved Road Fugitive Dust PM10 | Paved Road Fugitive Dust PM2.5 | CO2 | CH4 | N2O
Substation General Construction | Light-Duty Truck, catalyst | 3 | 35 | 80 | 1.4572 | 0.13101 | 0.1515 | 0.0021804 | 0.025572 | 0.011136 | 0.025316 | 0.010379 | 166.2707 | 0.0095114 | 0.017313
Substation Wiring | Light-Duty Truck, catalyst | 2 | 35 | 80 | 0.97144 | 0.087341 | 0.101 | 0.0014536 | 0.017048 | 0.007424 | 0.016877 | 0.0069196 | 110.8472 | 0.006341 | 0.011542
Substation Above Grade Construction | Light-Duty Truck, catalyst | 11 | 35 | 80 | 5.3429 | 0.48038 | 0.5555 | 0.0079948 | 0.093765 | 0.040832 | 0.092824 | 0.038058 | 609.6593 | 0.034875 | 0.063482
Telecom | Light-Duty Truck, catalyst | 2 | 35 | 80 | 0.97144 | 0.087341 | 0.101 | 0.0014536 | 0.017048 | 0.007424 | 0.016877 | 0.0069196 | 110.8472 | 0.006341 | 0.011542
Simultaneous Worker Trips |  |  |  |  | 8.7429 | 0.78607 | 0.909 | 0.013082 | 0.15343 | 0.066816 | 0.15189 | 0.062277 | 997.6244 | 0.057069 | 0.10388

## Equipment SCS 5-22-17
Table A-193. 5-22-17 Daily Construction Emissions, Construction Heavy Equipment Use, Salt Creek Substation
|  |  |  | Emission Factors | [11 empty] | Emissions
Equipment/Phase | FUEL | HP | Load Factor | ROG (lb/hr) | CO (lb/hr) | NOX (lb/hr) | SOX (lb/hr) | PM10 (lb/hr) | PM2.5 (lb/hr) | CO2 (lb/hr) | CH4 (lb/hr) | N2O (lb/hr) | No of Equipment | Hrs Per Day | Days in Service | ROG lbs/day | CO lbs/day | NOX lbs/day | SOX lbs/day | PM10 lbs/day | PM2.5 lbs/day | CO2 lbs/day | CH4 lbs/day | N2O lbs/day
Construction Inspection
Salt Creek Substation - Substation General Construction, CMU Wall, Testing, Energization
Air Compressor | DIESEL | 78 | 0.48 | 0.062433 | 0.3054 | 0.38971 | 0.00055075 | 0.024762 | 0.022038 | 46.9502 | 0.0056332 | 0.037023 | 1 | 8 | 125 | 0.49946 | 2.4432 | 3.1177 | 0.004406 | 0.1981 | 0.1763 | 375.6018 | 0.045066 | 0.29618
Refuel Truck | DIESEL | 175 |  | 0.11792 | 0.36512 | 0.86781 | 0.0018739 | 0.029042 | 0.00049451 | 166.5454 | 0.01064 | 0.082442 | 1 | 9 | 125 | 1.0613 | 3.2861 | 7.8103 | 0.016865 | 0.26138 | 0.0044506 | 1498.9087 | 0.095759 | 0.74198
Generator | DIESEL | 5 | 0.74 | 0.013017 | 0.048942 | 0.043395 | 0.00015884 | 0.0048942 | 0.0043558 | 10.2077 | 0.0011745 | 0.0041225 | 1 | 3 | 125 | 0.039051 | 0.14683 | 0.13019 | 0.00047652 | 0.014683 | 0.013067 | 30.623 | 0.0035235 | 0.012368
Subtotal | [15 empty] | 1.5998 | 5.8761 | 11.0582 | 0.021748 | 0.47415 | 0.19382 | 1905.1335 | 0.14435 | 1.0505
Salt Creek Substation Wiring
Wiring Truck | DIESEL | 175 |  | 0.11792 | 0.36512 | 0.86781 | 0.0018739 | 0.029042 | 0.00049451 | 166.5454 | 0.01064 | 0.082442 | 1 | 2 | 280 | 0.23584 | 0.73024 | 1.7356 | 0.0037478 | 0.058083 | 0.00098902 | 333.0908 | 0.02128 | 0.16488
Subtotal | [15 empty] | 0.23584 | 0.73024 | 1.7356 | 0.0037478 | 0.058083 | 0.00098902 | 333.0908 | 0.02128 | 0.16488
Salt Creek Substation Above Grade Construction
Boom Truck | DIESEL | 235 |  | 0.11792 | 0.36512 | 0.86781 | 0.0018739 | 0.029042 | 0.00049451 | 166.5454 | 0.01064 | 0.082442 | 1 | 8 | 4 | 0.94338 | 2.921 | 6.9425 | 0.014991 | 0.23233 | 0.0039561 | 1332.3633 | 0.085119 | 0.65954
Subtotal | [15 empty] | 0.94338 | 2.921 | 6.9425 | 0.014991 | 0.23233 | 0.0039561 | 1332.3633 | 0.085119 | 0.65954
Telecom
Subtotal | [15 empty] | 0 | 0 | 0 | 0 | 0 | 0 | 0 | 0 | 0
Total Equipment | [15 empty] | 2.779 | 9.5273 | 19.7364 | 0.040487 | 0.76457 | 0.19877 | 3570.5877 | 0.25075 | 1.875

## Construction Trucks SCS 5-22-17
Table A-194. 5-22-17 Daily Construction Emissions, Construction Truck Trips, Salt Creek Substation
Vehicle | Vehicle Class | Peak No. of Trucks per day | Total No. of Trucks | Speed | VMT | CO | NOX | ROG | SOx | PM10 |  |  | PM2.5 |  |  | CO2 | CH4 | N2O | Emissions, lbs/day
|  |  |  | (mph) | (mi/vehicle-day) | Running Exhaust (g/mi) | Running Exhaust (g/mi) | Running Exhaust (g/mi) | Running Exhaust (g/mi) | Running Exhaust (g/mi) | Tire Wear (g/mi) | Brake Wear (g/mi) | Running Exhaust (g/mi) | Tire Wear (g/mi) | Brake Wear (g/mi) | Running Exhaust (g/mi) | Running Exhaust (g/mi) | Running Exhaust (g/mi) | CO | NOx | VOCs | SOx | PM10 | PM2.5 | Paved Road Fugitive Dust PM10 | Paved Road Fugitive Dust PM2.5 | CO2 | CH4 | N2O
Salt Creek Substation - Substation General Construction
Foreman Pick-Up | Light Duty Truck 1, Diesel | 3 |  | 35 | 60 | 0.25172 | 0.4647 | 0.056776 | 0.0035024 | 0.046899 | 0.008 | 0.03675 | 0.043147 | 0.002 | 0.01575 | 243.9662 | 0.013941 | 0.0062494 | 0.099891 | 0.18441 | 0.022531 | 0.0013899 | 0.036369 | 0.024166 | 0.017662 | 0.0037091 | 96.8141 | 0.0055322 | 0.00248
Subtotal | [18 empty] | 0.099891 | 0.18441 | 0.022531 | 0.0013899 | 0.036369 | 0.024166 | 0.017662 | 0.0037091 | 96.8141 | 0.0055322 | 0.00248
Substation Above Grade Construction
Pickup Truck | Light Duty Truck 1, Diesel | 3 |  | 35 | 60 | 0.25172 | 0.4647 | 0.056776 | 0.0035024 | 0.046899 | 0.008 | 0.03675 | 0.043147 | 0.002 | 0.01575 | 243.9662 | 0.013941 | 0.0062494 | 0.099891 | 0.18441 | 0.022531 | 0.0013899 | 0.036369 | 0.024166 | 0 | 0 | 96.8141 | 0.0055322 | 0.00248
Subtotal | [18 empty] | 0.099891 | 0.18441 | 0.022531 | 0.0013899 | 0.036369 | 0.024166 | 0 | 0 | 96.8141 | 0.0055322 | 0.00248
Telecom
Pickup Truck | Light Duty Truck 1, Diesel | 3 |  | 35 | 60 | 0.25172 | 0.4647 | 0.056776 | 0.0035024 | 0.046899 | 0.008 | 0.03675 | 0.043147 | 0.002 | 0.01575 | 243.9662 | 0.013941 | 0.0062494 | 0.099891 | 0.18441 | 0.022531 | 0.0013899 | 0.036369 | 0.024166 | 0 | 0 | 96.8141 | 0.0055322 | 0.00248
Subtotal | [18 empty] | 0.099891 | 0.18441 | 0.022531 | 0.0013899 | 0.036369 | 0.024166 | 0 | 0 | 96.8141 | 0.0055322 | 0.00248
Simultaneous Construction Trucks | [18 empty] | 0.29967 | 0.55323 | 0.067592 | 0.0041696 | 0.10911 | 0.072498 | 0.017662 | 0.0037091 | 290.4423 | 0.016597 | 0.00744
2012 Emission Factors from EMFAC2007, average temp 60F; SCAB
Paved Road Fugitive Dust
EPA's AP-42, Section 13.2.1, November 2006
E = k(sL/2)^0.65 x (W/3)^1.5 - C
For LDT assume 2 tons/vehicle, MDT assume 13 tons/vehicle, HDT assume 20 tons/vehicle
Assume silt loading for 10,000 ADT roadways = 0.03 g/m3
Assume k = 0.016 PM10
Assume 6 miles in addition for track-out for PM10
Emission Factors
PM10, LDT | 9.8123e-05
PM10, MDT | 0.0089448
PM10, HDT | 0.017496

## WorkerTrips SCS 5-22-17
Table A-195. 5-22-17 Daily Construction Emissions, Worker Trips, Salt Creek Substation
Construction Phase | Vehicle Class | No. of Daily Workers | Speed | VMT | CO |  | NOX |  | ROG | [5 empty] | SOx |  | PM10 |  |  |  | PM2.5 |  |  |  | CO2 |  | CH4 |  | N2O
|  | Per Construction Phase | (mph) | (mi/vehicle-day) | Running Exhaust (g/mi) | Start-Up (g/vehicle-day) | Running Exhaust (g/mi) | Start-Up (g/vehicle-day) | Running Exhaust (g/mi) | Start-Up (g/vehicle-day) | Hot-Soak (g/vehicle-day) | Resting Loss (g/vehicle-day) | Running Evaporative (g/mi) | Diurnal Evaporative (g/vehicle-day) | Running Exhaust (g/mi) | Start-Up (g/vehicle-day) | Running Exhaust (g/mi) | Start-Up (g/vehicle-day) | Tire Wear (g/mi) | Brake Wear (g/mi) | Running Exhaust (g/mi) | Start-Up (g/vehicle-day) | Tire Wear (g/mi) | Brake Wear (g/mi) | Running Exhaust (g/mi) | Start-Up (g/vehicle-day) | Running Exhaust (g/mi) | Start-Up (g/vehicle-day) | Running Exhaust (g/mi) | Start-Up (g/vehicle-day)
Substation General Construction | Light-Duty Truck, catalyst | 3 | 35 | 80 | 2.3612 | 31.4245 | 0.22494 | 1.8137 | 0.057965 | 2.3946 | 1.622 | 0.70709 | 0.16038 | 0.71465 | 0.0040478 | 0.0058408 | 0.0032158 | 0.029199 | 0.008 | 0.03675 | 0.0029606 | 0.026884 | 0.002 | 0.01575 | 308.6379 | 448.5482 | 0.0177 | 0.022096 | 0.0326 | 0.0097223
Substation Wiring | Light-Duty Truck, catalyst | 2 | 35 | 80 | 2.3612 | 31.4245 | 0.22494 | 1.8137 | 0.057965 | 2.3946 | 1.622 | 0.70709 | 0.16038 | 0.71465 | 0.0040478 | 0.0058408 | 0.0032158 | 0.029199 | 0.008 | 0.03675 | 0.0029606 | 0.026884 | 0.002 | 0.01575 | 308.6379 | 448.5482 | 0.0177 | 0.022096 | 0.0326 | 0.0097223
Substation Above Grade Construction | Light-Duty Truck, catalyst | 11 | 35 | 80 | 2.3612 | 31.4245 | 0.22494 | 1.8137 | 0.057965 | 2.3946 | 1.622 | 0.70709 | 0.16038 | 0.71465 | 0.0040478 | 0.0058408 | 0.0032158 | 0.029199 | 0.008 | 0.03675 | 0.0029606 | 0.026884 | 0.002 | 0.01575 | 308.6379 | 448.5482 | 0.0177 | 0.022096 | 0.0326 | 0.0097223
Telecom | Light-Duty Truck, catalyst | 2 | 35 | 80 | 2.3612 | 31.4245 | 0.22494 | 1.8137 | 0.057965 | 2.3946 | 1.622 | 0.70709 | 0.16038 | 0.71465 | 0.0040478 | 0.0058408 | 0.0032158 | 0.029199 | 0.008 | 0.03675 | 0.0029606 | 0.026884 | 0.002 | 0.01575 | 308.6379 | 448.5482 | 0.0177 | 0.022096 | 0.0326 | 0.0097223
EMFAC2011 emission factors for 2016
Assume startup after 8 hours
Assume 45 minutes run time total
2009 Emission Factors from EMFAC2007, average temp 60F; South Coast Air Basin | [26 empty] | lbs/mile |  |  |  | #REF! | #REF! | #REF! | #REF! | #REF! | #REF! | #REF! | #REF! | #REF! | #REF! | #REF! | #REF! | #REF! | #REF! | #REF! | #REF! | #REF! | #REF! | #REF! | #REF!
[31 empty] | Emissions, lbs/day | [9 empty] | Total Emissions, tons
[31 empty] | CO | NOx | VOCs | SOx | PM10 | PM2.5 | Paved Road Fugitive Dust PM10 | Paved Road Fugitive Dust PM2.5 | CO2 | CH4 | CO | NOx | VOCs | SOx | PM10 | PM2.5 | Paved Road Fugitive Dust PM10 | Paved Road Fugitive Dust PM2.5 | CO2 | CH4
Paved Road Fugitive Dust | [25 empty] | KCAPCD | Segment | Length
EPA's AP-42, Section 13.2.1, November 2006 | [26 empty] | A | 13.25 |  |  | #REF! | #REF! | #REF! | #REF! | #REF! | #REF! | #REF! | #REF! | #REF! | #REF! | #REF! | #REF! | #REF! | #REF! | #REF! | #REF! | #REF! | #REF! | #REF! | #REF!
E = k(sL/2)^0.65 x (W/3)^1.5 - C | [26 empty] | B | 20.299 |  |  | #REF! | #REF! | #REF! | #REF! | #REF! | #REF! | #REF! | #REF! | #REF! | #REF! | #REF! | #REF! | #REF! | #REF! | #REF! | #REF! | #REF! | #REF! | #REF! | #REF!
For light-duty trucks assume 2 tons/vehicle | [26 empty] | C | 21.68 |  |  | #REF! | #REF! | #REF! | #REF! | #REF! | #REF! | #REF! | #REF! | #REF! | #REF! | #REF! | #REF! | #REF! | #REF! | #REF! | #REF! | #REF! | #REF! | #REF! | #REF!
Assume silt loading for 10,000 ADT roadways = 0.03 g/m3 | [26 empty] | D | 9.3047 |  |  | #REF! | #REF! | #REF! | #REF! | #REF! | #REF! | #REF! | #REF! | #REF! | #REF! | #REF! | #REF! | #REF! | #REF! | #REF! | #REF! | #REF! | #REF! | #REF! | #REF!
Assume k = 0.016 PM10 | [26 empty] | E | 5.0348 |  |  | #REF! | #REF! | #REF! | #REF! | #REF! | #REF! | #REF! | #REF! | #REF! | #REF! | #REF! | #REF! | #REF! | #REF! | #REF! | #REF! | #REF! | #REF! | #REF! | #REF!
Assume 6 miles in addition for track-out for PM10 | [26 empty] | F | 0 |  |  | #REF! | #REF! | #REF! | #REF! | #REF! | #REF! | #REF! | #REF! | #REF! | #REF! | #REF! | #REF! | #REF! | #REF! | #REF! | #REF! | #REF! | #REF! | #REF! | #REF!
Emission Factors | [26 empty] | G | 0 |  |  | #REF! | #REF! | #REF! | #REF! | #REF! | #REF! | #REF! | #REF! | #REF! | #REF! | #REF! | #REF! | #REF! | #REF! | #REF! | #REF! | #REF! | #REF! | #REF! | #REF!
PM10 | 9.8123e-05 | [25 empty] | H | 0 |  |  | #REF! | #REF! | #REF! | #REF! | #REF! | #REF! | #REF! | #REF! | #REF! | #REF! | #REF! | #REF! | #REF! | #REF! | #REF! | #REF! | #REF! | #REF! | #REF! | #REF!
[27 empty] | I | 0 |  |  | #REF! | #REF! | #REF! | #REF! | #REF! | #REF! | #REF! | #REF! | #REF! | #REF! | #REF! | #REF! | #REF! | #REF! | #REF! | #REF! | #REF! | #REF! | #REF! | #REF!
[26 empty] | AVAQMD | Segment | Length
Unpaved Road Fugitive Dust | [26 empty] | A | 0 |  |  | #REF! | #REF! | #REF! | #REF! | #REF! | #REF! | #REF! | #REF! | #REF! | #REF! | #REF! | #REF! | #REF! | #REF! | #REF! | #REF! | #REF! | #REF! | #REF! | #REF!
EPA's AP-42, Section 13.2.2 | [26 empty] | B | 6.201 |  |  | #REF! | #REF! | #REF! | #REF! | #REF! | #REF! | #REF! | #REF! | #REF! | #REF! | #REF! | #REF! | #REF! | #REF! | #REF! | #REF! | #REF! | #REF! | #REF! | #REF!
Industrial Roads | [26 empty] | C | 0 |  |  | #REF! | #REF! | #REF! | #REF! | #REF! | #REF! | #REF! | #REF! | #REF! | #REF! | #REF! | #REF! | #REF! | #REF! | #REF! | #REF! | #REF! | #REF! | #REF! | #REF!
E = k (s/12)^a x (W/3)^b | [26 empty] | D | 9.8038 |  |  | #REF! | #REF! | #REF! | #REF! | #REF! | #REF! | #REF! | #REF! | #REF! | #REF! | #REF! | #REF! | #REF! | #REF! | #REF! | #REF! | #REF! | #REF! | #REF! | #REF!
Assume 61% control efficiency for watering 3 x daily | [26 empty] | E | 7.2452 |  |  | #REF! | #REF! | #REF! | #REF! | #REF! | #REF! | #REF! | #REF! | #REF! | #REF! | #REF! | #REF! | #REF! | #REF! | #REF! | #REF! | #REF! | #REF! | #REF! | #REF!
For light-duty trucks assume 2 tons/vehicle | [26 empty] | F | 3.6 |  |  | #REF! | #REF! | #REF! | #REF! | #REF! | #REF! | #REF! | #REF! | #REF! | #REF! | #REF! | #REF! | #REF! | #REF! | #REF! | #REF! | #REF! | #REF! | #REF! | #REF!
k = 1.5 for PM10, 0.15 for PM2.5 | [26 empty] | G | 6.1984 |  |  | #REF! | #REF! | #REF! | #REF! | #REF! | #REF! | #REF! | #REF! | #REF! | #REF! | #REF! | #REF! | #REF! | #REF! | #REF! | #REF! | #REF! | #REF! | #REF! | #REF!
s = 8.5, a = 0.9, b = 0.45 | [26 empty] | H | 5.1995 |  |  | #REF! | #REF! | #REF! | #REF! | #REF! | #REF! | #REF! | #REF! | #REF! | #REF! | #REF! | #REF! | #REF! | #REF! | #REF! | #REF! | #REF! | #REF! | #REF! | #REF!
Emission Factors | [26 empty] | I | 17.7142 |  |  | #REF! | #REF! | #REF! | #REF! | #REF! | #REF! | #REF! | #REF! | #REF! | #REF! | #REF! | #REF! | #REF! | #REF! | #REF! | #REF! | #REF! | #REF! | #REF! | #REF!
PM10 | 0.35738
PM2.5 | 0.035738 | [24 empty] | SCAQMD | Segment | Length
[27 empty] | A | 0 |  |  | #REF! | #REF! | #REF! | #REF! | #REF! | #REF! | #REF! | #REF! | #REF! | #REF! | #REF! | #REF! | #REF! | #REF! | #REF! | #REF! | #REF! | #REF! | #REF! | #REF!
[27 empty] | B | 0 |  |  | #REF! | #REF! | #REF! | #REF! | #REF! | #REF! | #REF! | #REF! | #REF! | #REF! | #REF! | #REF! | #REF! | #REF! | #REF! | #REF! | #REF! | #REF! | #REF! | #REF!
[27 empty] | C | 0 |  |  | #REF! | #REF! | #REF! | #REF! | #REF! | #REF! | #REF! | #REF! | #REF! | #REF! | #REF! | #REF! | #REF! | #REF! | #REF! | #REF! | #REF! | #REF! | #REF! | #REF!
[27 empty] | D | 16.5416 |  |  | #REF! | #REF! | #REF! | #REF! | #REF! | #REF! | #REF! | #REF! | #REF! | #REF! | #REF! | #REF! | #REF! | #REF! | #REF! | #REF! | #REF! | #REF! | #REF! | #REF!
[27 empty] | E | 0 |  |  | #REF! | #REF! | #REF! | #REF! | #REF! | #REF! | #REF! | #REF! | #REF! | #REF! | #REF! | #REF! | #REF! | #REF! | #REF! | #REF! | #REF! | #REF! | #REF! | #REF!
[27 empty] | F | 0 |  |  | #REF! | #REF! | #REF! | #REF! | #REF! | #REF! | #REF! | #REF! | #REF! | #REF! | #REF! | #REF! | #REF! | #REF! | #REF! | #REF! | #REF! | #REF! | #REF! | #REF!
[27 empty] | G | 14.6016 |  |  | #REF! | #REF! | #REF! | #REF! | #REF! | #REF! | #REF! | #REF! | #REF! | #REF! | #REF! | #REF! | #REF! | #REF! | #REF! | #REF! | #REF! | #REF! | #REF! | #REF!
[27 empty] | H | 14.5705 |  |  | #REF! | #REF! | #REF! | #REF! | #REF! | #REF! | #REF! | #REF! | #REF! | #REF! | #REF! | #REF! | #REF! | #REF! | #REF! | #REF! | #REF! | #REF! | #REF! | #REF!
[27 empty] | I | 14.1458 |  |  | #REF! | #REF! | #REF! | #REF! | #REF! | #REF! | #REF! | #REF! | #REF! | #REF! | #REF! | #REF! | #REF! | #REF! | #REF! | #REF! | #REF! | #REF! | #REF! | #REF!
[26 empty] | Alternative Corridors |  |  |  |  | CO | NOx | ROG | SOx | PM10 | PM2.5 | Paved Road Fugitive Dust PM10 | Paved Road Fugitive Dust PM2.5 | CO2 | CH4 | CO | NOx | VOCs | SOx | PM10 | PM2.5 | Paved Road Fugitive Dust PM10 | Paved Road Fugitive Dust PM2.5 | CO2 | CH4
ACDJK
[26 empty] | KCAPCD |  |  |  |  | #REF! | #REF! | #REF! | #REF! | #REF! | #REF! | #REF! | #REF! | #REF! | #REF! | #REF! | #REF! | #REF! | #REF! | #REF! | #REF! | #REF! | #REF! | #REF! | #REF!
[26 empty] | AVAQMD |  |  |  |  | #REF! | #REF! | #REF! | #REF! | #REF! | #REF! | #REF! | #REF! | #REF! | #REF! | #REF! | #REF! | #REF! | #REF! | #REF! | #REF! | #REF! | #REF! | #REF! | #REF!
[26 empty] | SCAQMD |  |  |  |  | #REF! | #REF! | #REF! | #REF! | #REF! | #REF! | #REF! | #REF! | #REF! | #REF! | #REF! | #REF! | #REF! | #REF! | #REF! | #REF! | #REF! | #REF! | #REF! | #REF!
ACEGK
[26 empty] | KCAPCD |  |  |  |  | #REF! | #REF! | #REF! | #REF! | #REF! | #REF! | #REF! | #REF! | #REF! | #REF! | #REF! | #REF! | #REF! | #REF! | #REF! | #REF! | #REF! | #REF! | #REF! | #REF!
[26 empty] | AVAQMD |  |  |  |  | #REF! | #REF! | #REF! | #REF! | #REF! | #REF! | #REF! | #REF! | #REF! | #REF! | #REF! | #REF! | #REF! | #REF! | #REF! | #REF! | #REF! | #REF! | #REF! | #REF!
[26 empty] | SCAQMD |  |  |  |  | #REF! | #REF! | #REF! | #REF! | #REF! | #REF! | #REF! | #REF! | #REF! | #REF! | #REF! | #REF! | #REF! | #REF! | #REF! | #REF! | #REF! | #REF! | #REF! | #REF!
ACEFHK
[26 empty] | KCAPCD |  |  |  |  | #REF! | #REF! | #REF! | #REF! | #REF! | #REF! | #REF! | #REF! | #REF! | #REF! | #REF! | #REF! | #REF! | #REF! | #REF! | #REF! | #REF! | #REF! | #REF! | #REF!
[26 empty] | AVAQMD |  |  |  |  | #REF! | #REF! | #REF! | #REF! | #REF! | #REF! | #REF! | #REF! | #REF! | #REF! | #REF! | #REF! | #REF! | #REF! | #REF! | #REF! | #REF! | #REF! | #REF! | #REF!
[26 empty] | SCAQMD |  |  |  |  | #REF! | #REF! | #REF! | #REF! | #REF! | #REF! | #REF! | #REF! | #REF! | #REF! | #REF! | #REF! | #REF! | #REF! | #REF! | #REF! | #REF! | #REF! | #REF! | #REF!
ACEFIK
[26 empty] | KCAPCD |  |  |  |  | #REF! | #REF! | #REF! | #REF! | #REF! | #REF! | #REF! | #REF! | #REF! | #REF! | #REF! | #REF! | #REF! | #REF! | #REF! | #REF! | #REF! | #REF! | #REF! | #REF!
[26 empty] | AVAQMD |  |  |  |  | #REF! | #REF! | #REF! | #REF! | #REF! | #REF! | #REF! | #REF! | #REF! | #REF! | #REF! | #REF! | #REF! | #REF! | #REF! | #REF! | #REF! | #REF! | #REF! | #REF!
[26 empty] | SCAQMD |  |  |  |  | #REF! | #REF! | #REF! | #REF! | #REF! | #REF! | #REF! | #REF! | #REF! | #REF! | #REF! | #REF! | #REF! | #REF! | #REF! | #REF! | #REF! | #REF! | #REF! | #REF!
ABGK
[26 empty] | KCAPCD |  |  |  |  | #REF! | #REF! | #REF! | #REF! | #REF! | #REF! | #REF! | #REF! | #REF! | #REF! | #REF! | #REF! | #REF! | #REF! | #REF! | #REF! | #REF! | #REF! | #REF! | #REF!
[26 empty] | AVAQMD |  |  |  |  | #REF! | #REF! | #REF! | #REF! | #REF! | #REF! | #REF! | #REF! | #REF! | #REF! | #REF! | #REF! | #REF! | #REF! | #REF! | #REF! | #REF! | #REF! | #REF! | #REF!
[26 empty] | SCAQMD |  |  |  |  | #REF! | #REF! | #REF! | #REF! | #REF! | #REF! | #REF! | #REF! | #REF! | #REF! | #REF! | #REF! | #REF! | #REF! | #REF! | #REF! | #REF! | #REF! | #REF! | #REF!
ABFHK
[26 empty] | KCAPCD |  |  |  |  | #REF! | #REF! | #REF! | #REF! | #REF! | #REF! | #REF! | #REF! | #REF! | #REF! | #REF! | #REF! | #REF! | #REF! | #REF! | #REF! | #REF! | #REF! | #REF! | #REF!
[26 empty] | AVAQMD |  |  |  |  | #REF! | #REF! | #REF! | #REF! | #REF! | #REF! | #REF! | #REF! | #REF! | #REF! | #REF! | #REF! | #REF! | #REF! | #REF! | #REF! | #REF! | #REF! | #REF! | #REF!
[26 empty] | SCAQMD |  |  |  |  | #REF! | #REF! | #REF! | #REF! | #REF! | #REF! | #REF! | #REF! | #REF! | #REF! | #REF! | #REF! | #REF! | #REF! | #REF! | #REF! | #REF! | #REF! | #REF! | #REF!
ABFIK
[26 empty] | KCAPCD |  |  |  |  | #REF! | #REF! | #REF! | #REF! | #REF! | #REF! | #REF! | #REF! | #REF! | #REF! | #REF! | #REF! | #REF! | #REF! | #REF! | #REF! | #REF! | #REF! | #REF! | #REF!
[26 empty] | AVAQMD |  |  |  |  | #REF! | #REF! | #REF! | #REF! | #REF! | #REF! | #REF! | #REF! | #REF! | #REF! | #REF! | #REF! | #REF! | #REF! | #REF! | #REF! | #REF! | #REF! | #REF! | #REF!
[26 empty] | SCAQMD |  |  |  |  | #REF! | #REF! | #REF! | #REF! | #REF! | #REF! | #REF! | #REF! | #REF! | #REF! | #REF! | #REF! | #REF! | #REF! | #REF! | #REF! | #REF! | #REF! | #REF! | #REF!
Construction Phase | Vehicle Class | No. of Daily Workers | Speed | VMT | Emissions, lbs/day
|  | Per Construction Phase | (mph) | (mi/vehicle-day) | CO | NOx | VOCs | SOx | PM10 | PM2.5 | Paved Road Fugitive Dust PM10 | Paved Road Fugitive Dust PM2.5 | CO2 | CH4 | N2O
Substation General Construction | Light-Duty Truck, catalyst | 3 | 35 | 80 | 1.4572 | 0.13101 | 0.1515 | 0.0021804 | 0.025572 | 0.011136 | 0.025316 | 0.010379 | 166.2707 | 0.0095114 | 0.017313
Substation Wiring | Light-Duty Truck, catalyst | 2 | 35 | 80 | 0.97144 | 0.087341 | 0.101 | 0.0014536 | 0.017048 | 0.007424 | 0.016877 | 0.0069196 | 110.8472 | 0.006341 | 0.011542
Substation Above Grade Construction | Light-Duty Truck, catalyst | 11 | 35 | 80 | 5.3429 | 0.48038 | 0.5555 | 0.0079948 | 0.093765 | 0.040832 | 0.092824 | 0.038058 | 609.6593 | 0.034875 | 0.063482
Telecom | Light-Duty Truck, catalyst | 2 | 35 | 80 | 0.97144 | 0.087341 | 0.101 | 0.0014536 | 0.017048 | 0.007424 | 0.016877 | 0.0069196 | 110.8472 | 0.006341 | 0.011542
Simultaneous Worker Trips |  |  |  |  | 8.7429 | 0.78607 | 0.909 | 0.013082 | 0.15343 | 0.066816 | 0.15189 | 0.062277 | 997.6244 | 0.057069 | 0.10388

## Equipment SCS 5-29-17
Table A-196. 5-29-17 Daily Construction Emissions, Construction Heavy Equipment Use, Salt Creek Substation
|  |  |  | Emission Factors | [11 empty] | Emissions
Equipment/Phase | FUEL | HP | Load Factor | ROG (lb/hr) | CO (lb/hr) | NOX (lb/hr) | SOX (lb/hr) | PM10 (lb/hr) | PM2.5 (lb/hr) | CO2 (lb/hr) | CH4 (lb/hr) | N2O (lb/hr) | No of Equipment | Hrs Per Day | Days in Service | ROG lbs/day | CO lbs/day | NOX lbs/day | SOX lbs/day | PM10 lbs/day | PM2.5 lbs/day | CO2 lbs/day | CH4 lbs/day | N2O lbs/day
Construction Inspection
Salt Creek Substation - Substation General Construction, CMU Wall, Testing, Energization
Air Compressor | DIESEL | 78 | 0.48 | 0.062433 | 0.3054 | 0.38971 | 0.00055075 | 0.024762 | 0.022038 | 46.9502 | 0.0056332 | 0.037023 | 1 | 8 | 125 | 0.49946 | 2.4432 | 3.1177 | 0.004406 | 0.1981 | 0.1763 | 375.6018 | 0.045066 | 0.29618
Refuel Truck | DIESEL | 175 |  | 0.11792 | 0.36512 | 0.86781 | 0.0018739 | 0.029042 | 0.00049451 | 166.5454 | 0.01064 | 0.082442 | 1 | 9 | 125 | 1.0613 | 3.2861 | 7.8103 | 0.016865 | 0.26138 | 0.0044506 | 1498.9087 | 0.095759 | 0.74198
Generator | DIESEL | 5 | 0.74 | 0.013017 | 0.048942 | 0.043395 | 0.00015884 | 0.0048942 | 0.0043558 | 10.2077 | 0.0011745 | 0.0041225 | 1 | 3 | 125 | 0.039051 | 0.14683 | 0.13019 | 0.00047652 | 0.014683 | 0.013067 | 30.623 | 0.0035235 | 0.012368
Subtotal | [15 empty] | 1.5998 | 5.8761 | 11.0582 | 0.021748 | 0.47415 | 0.19382 | 1905.1335 | 0.14435 | 1.0505
Salt Creek Substation Wiring
Wiring Truck | DIESEL | 175 |  | 0.11792 | 0.36512 | 0.86781 | 0.0018739 | 0.029042 | 0.00049451 | 166.5454 | 0.01064 | 0.082442 | 1 | 2 | 280 | 0.23584 | 0.73024 | 1.7356 | 0.0037478 | 0.058083 | 0.00098902 | 333.0908 | 0.02128 | 0.16488
Subtotal | [15 empty] | 0.23584 | 0.73024 | 1.7356 | 0.0037478 | 0.058083 | 0.00098902 | 333.0908 | 0.02128 | 0.16488
Salt Creek Substation Above Grade Construction
Boom Truck | DIESEL | 235 |  | 0.11792 | 0.36512 | 0.86781 | 0.0018739 | 0.029042 | 0.00049451 | 166.5454 | 0.01064 | 0.082442 | 1 | 8 | 4 | 0.94338 | 2.921 | 6.9425 | 0.014991 | 0.23233 | 0.0039561 | 1332.3633 | 0.085119 | 0.65954
Subtotal | [15 empty] | 0.94338 | 2.921 | 6.9425 | 0.014991 | 0.23233 | 0.0039561 | 1332.3633 | 0.085119 | 0.65954
Telecom
Subtotal | [15 empty] | 0 | 0 | 0 | 0 | 0 | 0 | 0 | 0 | 0
Total Equipment | [15 empty] | 2.779 | 9.5273 | 19.7364 | 0.040487 | 0.76457 | 0.19877 | 3570.5877 | 0.25075 | 1.875

## Construction Trucks SCS 5-29-17
Table A-197. 5-29-17 Daily Construction Emissions, Construction Truck Trips, Salt Creek Substation
Vehicle | Vehicle Class | Peak No. of Trucks per day | Total No. of Trucks | Speed | VMT | CO | NOX | ROG | SOx | PM10 |  |  | PM2.5 |  |  | CO2 | CH4 | N2O | Emissions, lbs/day
|  |  |  | (mph) | (mi/vehicle-day) | Running Exhaust (g/mi) | Running Exhaust (g/mi) | Running Exhaust (g/mi) | Running Exhaust (g/mi) | Running Exhaust (g/mi) | Tire Wear (g/mi) | Brake Wear (g/mi) | Running Exhaust (g/mi) | Tire Wear (g/mi) | Brake Wear (g/mi) | Running Exhaust (g/mi) | Running Exhaust (g/mi) | Running Exhaust (g/mi) | CO | NOx | VOCs | SOx | PM10 | PM2.5 | Paved Road Fugitive Dust PM10 | Paved Road Fugitive Dust PM2.5 | CO2 | CH4 | N2O
Salt Creek Substation - Substation General Construction
Foreman Pick-Up | Light Duty Truck 1, Diesel | 3 |  | 35 | 60 | 0.25172 | 0.4647 | 0.056776 | 0.0035024 | 0.046899 | 0.008 | 0.03675 | 0.043147 | 0.002 | 0.01575 | 243.9662 | 0.013941 | 0.0062494 | 0.099891 | 0.18441 | 0.022531 | 0.0013899 | 0.036369 | 0.024166 | 0.017662 | 0.0037091 | 96.8141 | 0.0055322 | 0.00248
Subtotal | [18 empty] | 0.099891 | 0.18441 | 0.022531 | 0.0013899 | 0.036369 | 0.024166 | 0.017662 | 0.0037091 | 96.8141 | 0.0055322 | 0.00248
Substation Above Grade Construction
Pickup Truck | Light Duty Truck 1, Diesel | 3 |  | 35 | 60 | 0.25172 | 0.4647 | 0.056776 | 0.0035024 | 0.046899 | 0.008 | 0.03675 | 0.043147 | 0.002 | 0.01575 | 243.9662 | 0.013941 | 0.0062494 | 0.099891 | 0.18441 | 0.022531 | 0.0013899 | 0.036369 | 0.024166 | 0 | 0 | 96.8141 | 0.0055322 | 0.00248
Subtotal | [18 empty] | 0.099891 | 0.18441 | 0.022531 | 0.0013899 | 0.036369 | 0.024166 | 0 | 0 | 96.8141 | 0.0055322 | 0.00248
Telecom
Pickup Truck | Light Duty Truck 1, Diesel | 3 |  | 35 | 60 | 0.25172 | 0.4647 | 0.056776 | 0.0035024 | 0.046899 | 0.008 | 0.03675 | 0.043147 | 0.002 | 0.01575 | 243.9662 | 0.013941 | 0.0062494 | 0.099891 | 0.18441 | 0.022531 | 0.0013899 | 0.036369 | 0.024166 | 0 | 0 | 96.8141 | 0.0055322 | 0.00248
Subtotal | [18 empty] | 0.099891 | 0.18441 | 0.022531 | 0.0013899 | 0.036369 | 0.024166 | 0 | 0 | 96.8141 | 0.0055322 | 0.00248
Simultaneous Construction Trucks | [18 empty] | 0.29967 | 0.55323 | 0.067592 | 0.0041696 | 0.10911 | 0.072498 | 0.017662 | 0.0037091 | 290.4423 | 0.016597 | 0.00744
2012 Emission Factors from EMFAC2007, average temp 60F; SCAB
Paved Road Fugitive Dust
EPA's AP-42, Section 13.2.1, November 2006
E = k(sL/2)^0.65 x (W/3)^1.5 - C
For LDT assume 2 tons/vehicle, MDT assume 13 tons/vehicle, HDT assume 20 tons/vehicle
Assume silt loading for 10,000 ADT roadways = 0.03 g/m3
Assume k = 0.016 PM10
Assume 6 miles in addition for track-out for PM10
Emission Factors
PM10, LDT | 9.8123e-05
PM10, MDT | 0.0089448
PM10, HDT | 0.017496

## WorkerTrips SCS 5-29-17
Table A-198. 5-29-17 Daily Construction Emissions, Worker Trips, Salt Creek Substation
Construction Phase | Vehicle Class | No. of Daily Workers | Speed | VMT | CO |  | NOX |  | ROG | [5 empty] | SOx |  | PM10 |  |  |  | PM2.5 |  |  |  | CO2 |  | CH4 |  | N2O
|  | Per Construction Phase | (mph) | (mi/vehicle-day) | Running Exhaust (g/mi) | Start-Up (g/vehicle-day) | Running Exhaust (g/mi) | Start-Up (g/vehicle-day) | Running Exhaust (g/mi) | Start-Up (g/vehicle-day) | Hot-Soak (g/vehicle-day) | Resting Loss (g/vehicle-day) | Running Evaporative (g/mi) | Diurnal Evaporative (g/vehicle-day) | Running Exhaust (g/mi) | Start-Up (g/vehicle-day) | Running Exhaust (g/mi) | Start-Up (g/vehicle-day) | Tire Wear (g/mi) | Brake Wear (g/mi) | Running Exhaust (g/mi) | Start-Up (g/vehicle-day) | Tire Wear (g/mi) | Brake Wear (g/mi) | Running Exhaust (g/mi) | Start-Up (g/vehicle-day) | Running Exhaust (g/mi) | Start-Up (g/vehicle-day) | Running Exhaust (g/mi) | Start-Up (g/vehicle-day)
Substation General Construction | Light-Duty Truck, catalyst | 3 | 35 | 80 | 2.3612 | 31.4245 | 0.22494 | 1.8137 | 0.057965 | 2.3946 | 1.622 | 0.70709 | 0.16038 | 0.71465 | 0.0040478 | 0.0058408 | 0.0032158 | 0.029199 | 0.008 | 0.03675 | 0.0029606 | 0.026884 | 0.002 | 0.01575 | 308.6379 | 448.5482 | 0.0177 | 0.022096 | 0.0326 | 0.0097223
Substation Wiring | Light-Duty Truck, catalyst | 2 | 35 | 80 | 2.3612 | 31.4245 | 0.22494 | 1.8137 | 0.057965 | 2.3946 | 1.622 | 0.70709 | 0.16038 | 0.71465 | 0.0040478 | 0.0058408 | 0.0032158 | 0.029199 | 0.008 | 0.03675 | 0.0029606 | 0.026884 | 0.002 | 0.01575 | 308.6379 | 448.5482 | 0.0177 | 0.022096 | 0.0326 | 0.0097223
Substation Above Grade Construction | Light-Duty Truck, catalyst | 11 | 35 | 80 | 2.3612 | 31.4245 | 0.22494 | 1.8137 | 0.057965 | 2.3946 | 1.622 | 0.70709 | 0.16038 | 0.71465 | 0.0040478 | 0.0058408 | 0.0032158 | 0.029199 | 0.008 | 0.03675 | 0.0029606 | 0.026884 | 0.002 | 0.01575 | 308.6379 | 448.5482 | 0.0177 | 0.022096 | 0.0326 | 0.0097223
Telecom | Light-Duty Truck, catalyst | 2 | 35 | 80 | 2.3612 | 31.4245 | 0.22494 | 1.8137 | 0.057965 | 2.3946 | 1.622 | 0.70709 | 0.16038 | 0.71465 | 0.0040478 | 0.0058408 | 0.0032158 | 0.029199 | 0.008 | 0.03675 | 0.0029606 | 0.026884 | 0.002 | 0.01575 | 308.6379 | 448.5482 | 0.0177 | 0.022096 | 0.0326 | 0.0097223
EMFAC2011 emission factors for 2016
Assume startup after 8 hours
Assume 45 minutes run time total
2009 Emission Factors from EMFAC2007, average temp 60F; South Coast Air Basin | [26 empty] | lbs/mile |  |  |  | #REF! | #REF! | #REF! | #REF! | #REF! | #REF! | #REF! | #REF! | #REF! | #REF! | #REF! | #REF! | #REF! | #REF! | #REF! | #REF! | #REF! | #REF! | #REF! | #REF!
[31 empty] | Emissions, lbs/day | [9 empty] | Total Emissions, tons
[31 empty] | CO | NOx | VOCs | SOx | PM10 | PM2.5 | Paved Road Fugitive Dust PM10 | Paved Road Fugitive Dust PM2.5 | CO2 | CH4 | CO | NOx | VOCs | SOx | PM10 | PM2.5 | Paved Road Fugitive Dust PM10 | Paved Road Fugitive Dust PM2.5 | CO2 | CH4
Paved Road Fugitive Dust | [25 empty] | KCAPCD | Segment | Length
EPA's AP-42, Section 13.2.1, November 2006 | [26 empty] | A | 13.25 |  |  | #REF! | #REF! | #REF! | #REF! | #REF! | #REF! | #REF! | #REF! | #REF! | #REF! | #REF! | #REF! | #REF! | #REF! | #REF! | #REF! | #REF! | #REF! | #REF! | #REF!
E = k(sL/2)^0.65 x (W/3)^1.5 - C | [26 empty] | B | 20.299 |  |  | #REF! | #REF! | #REF! | #REF! | #REF! | #REF! | #REF! | #REF! | #REF! | #REF! | #REF! | #REF! | #REF! | #REF! | #REF! | #REF! | #REF! | #REF! | #REF! | #REF!
For light-duty trucks assume 2 tons/vehicle | [26 empty] | C | 21.68 |  |  | #REF! | #REF! | #REF! | #REF! | #REF! | #REF! | #REF! | #REF! | #REF! | #REF! | #REF! | #REF! | #REF! | #REF! | #REF! | #REF! | #REF! | #REF! | #REF! | #REF!
Assume silt loading for 10,000 ADT roadways = 0.03 g/m3 | [26 empty] | D | 9.3047 |  |  | #REF! | #REF! | #REF! | #REF! | #REF! | #REF! | #REF! | #REF! | #REF! | #REF! | #REF! | #REF! | #REF! | #REF! | #REF! | #REF! | #REF! | #REF! | #REF! | #REF!
Assume k = 0.016 PM10 | [26 empty] | E | 5.0348 |  |  | #REF! | #REF! | #REF! | #REF! | #REF! | #REF! | #REF! | #REF! | #REF! | #REF! | #REF! | #REF! | #REF! | #REF! | #REF! | #REF! | #REF! | #REF! | #REF! | #REF!
Assume 6 miles in addition for track-out for PM10 | [26 empty] | F | 0 |  |  | #REF! | #REF! | #REF! | #REF! | #REF! | #REF! | #REF! | #REF! | #REF! | #REF! | #REF! | #REF! | #REF! | #REF! | #REF! | #REF! | #REF! | #REF! | #REF! | #REF!
Emission Factors | [26 empty] | G | 0 |  |  | #REF! | #REF! | #REF! | #REF! | #REF! | #REF! | #REF! | #REF! | #REF! | #REF! | #REF! | #REF! | #REF! | #REF! | #REF! | #REF! | #REF! | #REF! | #REF! | #REF!
PM10 | 9.8123e-05 | [25 empty] | H | 0 |  |  | #REF! | #REF! | #REF! | #REF! | #REF! | #REF! | #REF! | #REF! | #REF! | #REF! | #REF! | #REF! | #REF! | #REF! | #REF! | #REF! | #REF! | #REF! | #REF! | #REF!
[27 empty] | I | 0 |  |  | #REF! | #REF! | #REF! | #REF! | #REF! | #REF! | #REF! | #REF! | #REF! | #REF! | #REF! | #REF! | #REF! | #REF! | #REF! | #REF! | #REF! | #REF! | #REF! | #REF!
[26 empty] | AVAQMD | Segment | Length
Unpaved Road Fugitive Dust | [26 empty] | A | 0 |  |  | #REF! | #REF! | #REF! | #REF! | #REF! | #REF! | #REF! | #REF! | #REF! | #REF! | #REF! | #REF! | #REF! | #REF! | #REF! | #REF! | #REF! | #REF! | #REF! | #REF!
EPA's AP-42, Section 13.2.2 | [26 empty] | B | 6.201 |  |  | #REF! | #REF! | #REF! | #REF! | #REF! | #REF! | #REF! | #REF! | #REF! | #REF! | #REF! | #REF! | #REF! | #REF! | #REF! | #REF! | #REF! | #REF! | #REF! | #REF!
Industrial Roads | [26 empty] | C | 0 |  |  | #REF! | #REF! | #REF! | #REF! | #REF! | #REF! | #REF! | #REF! | #REF! | #REF! | #REF! | #REF! | #REF! | #REF! | #REF! | #REF! | #REF! | #REF! | #REF! | #REF!
E = k (s/12)^a x (W/3)^b | [26 empty] | D | 9.8038 |  |  | #REF! | #REF! | #REF! | #REF! | #REF! | #REF! | #REF! | #REF! | #REF! | #REF! | #REF! | #REF! | #REF! | #REF! | #REF! | #REF! | #REF! | #REF! | #REF! | #REF!
Assume 61% control efficiency for watering 3 x daily | [26 empty] | E | 7.2452 |  |  | #REF! | #REF! | #REF! | #REF! | #REF! | #REF! | #REF! | #REF! | #REF! | #REF! | #REF! | #REF! | #REF! | #REF! | #REF! | #REF! | #REF! | #REF! | #REF! | #REF!
For light-duty trucks assume 2 tons/vehicle | [26 empty] | F | 3.6 |  |  | #REF! | #REF! | #REF! | #REF! | #REF! | #REF! | #REF! | #REF! | #REF! | #REF! | #REF! | #REF! | #REF! | #REF! | #REF! | #REF! | #REF! | #REF! | #REF! | #REF!
k = 1.5 for PM10, 0.15 for PM2.5 | [26 empty] | G | 6.1984 |  |  | #REF! | #REF! | #REF! | #REF! | #REF! | #REF! | #REF! | #REF! | #REF! | #REF! | #REF! | #REF! | #REF! | #REF! | #REF! | #REF! | #REF! | #REF! | #REF! | #REF!
s = 8.5, a = 0.9, b = 0.45 | [26 empty] | H | 5.1995 |  |  | #REF! | #REF! | #REF! | #REF! | #REF! | #REF! | #REF! | #REF! | #REF! | #REF! | #REF! | #REF! | #REF! | #REF! | #REF! | #REF! | #REF! | #REF! | #REF! | #REF!
Emission Factors | [26 empty] | I | 17.7142 |  |  | #REF! | #REF! | #REF! | #REF! | #REF! | #REF! | #REF! | #REF! | #REF! | #REF! | #REF! | #REF! | #REF! | #REF! | #REF! | #REF! | #REF! | #REF! | #REF! | #REF!
PM10 | 0.35738
PM2.5 | 0.035738 | [24 empty] | SCAQMD | Segment | Length
[27 empty] | A | 0 |  |  | #REF! | #REF! | #REF! | #REF! | #REF! | #REF! | #REF! | #REF! | #REF! | #REF! | #REF! | #REF! | #REF! | #REF! | #REF! | #REF! | #REF! | #REF! | #REF! | #REF!
[27 empty] | B | 0 |  |  | #REF! | #REF! | #REF! | #REF! | #REF! | #REF! | #REF! | #REF! | #REF! | #REF! | #REF! | #REF! | #REF! | #REF! | #REF! | #REF! | #REF! | #REF! | #REF! | #REF!
[27 empty] | C | 0 |  |  | #REF! | #REF! | #REF! | #REF! | #REF! | #REF! | #REF! | #REF! | #REF! | #REF! | #REF! | #REF! | #REF! | #REF! | #REF! | #REF! | #REF! | #REF! | #REF! | #REF!
[27 empty] | D | 16.5416 |  |  | #REF! | #REF! | #REF! | #REF! | #REF! | #REF! | #REF! | #REF! | #REF! | #REF! | #REF! | #REF! | #REF! | #REF! | #REF! | #REF! | #REF! | #REF! | #REF! | #REF!
[27 empty] | E | 0 |  |  | #REF! | #REF! | #REF! | #REF! | #REF! | #REF! | #REF! | #REF! | #REF! | #REF! | #REF! | #REF! | #REF! | #REF! | #REF! | #REF! | #REF! | #REF! | #REF! | #REF!
[27 empty] | F | 0 |  |  | #REF! | #REF! | #REF! | #REF! | #REF! | #REF! | #REF! | #REF! | #REF! | #REF! | #REF! | #REF! | #REF! | #REF! | #REF! | #REF! | #REF! | #REF! | #REF! | #REF!
[27 empty] | G | 14.6016 |  |  | #REF! | #REF! | #REF! | #REF! | #REF! | #REF! | #REF! | #REF! | #REF! | #REF! | #REF! | #REF! | #REF! | #REF! | #REF! | #REF! | #REF! | #REF! | #REF! | #REF!
[27 empty] | H | 14.5705 |  |  | #REF! | #REF! | #REF! | #REF! | #REF! | #REF! | #REF! | #REF! | #REF! | #REF! | #REF! | #REF! | #REF! | #REF! | #REF! | #REF! | #REF! | #REF! | #REF! | #REF!
[27 empty] | I | 14.1458 |  |  | #REF! | #REF! | #REF! | #REF! | #REF! | #REF! | #REF! | #REF! | #REF! | #REF! | #REF! | #REF! | #REF! | #REF! | #REF! | #REF! | #REF! | #REF! | #REF! | #REF!
[26 empty] | Alternative Corridors |  |  |  |  | CO | NOx | ROG | SOx | PM10 | PM2.5 | Paved Road Fugitive Dust PM10 | Paved Road Fugitive Dust PM2.5 | CO2 | CH4 | CO | NOx | VOCs | SOx | PM10 | PM2.5 | Paved Road Fugitive Dust PM10 | Paved Road Fugitive Dust PM2.5 | CO2 | CH4
ACDJK
[26 empty] | KCAPCD |  |  |  |  | #REF! | #REF! | #REF! | #REF! | #REF! | #REF! | #REF! | #REF! | #REF! | #REF! | #REF! | #REF! | #REF! | #REF! | #REF! | #REF! | #REF! | #REF! | #REF! | #REF!
[26 empty] | AVAQMD |  |  |  |  | #REF! | #REF! | #REF! | #REF! | #REF! | #REF! | #REF! | #REF! | #REF! | #REF! | #REF! | #REF! | #REF! | #REF! | #REF! | #REF! | #REF! | #REF! | #REF! | #REF!
[26 empty] | SCAQMD |  |  |  |  | #REF! | #REF! | #REF! | #REF! | #REF! | #REF! | #REF! | #REF! | #REF! | #REF! | #REF! | #REF! | #REF! | #REF! | #REF! | #REF! | #REF! | #REF! | #REF! | #REF!
ACEGK
[26 empty] | KCAPCD |  |  |  |  | #REF! | #REF! | #REF! | #REF! | #REF! | #REF! | #REF! | #REF! | #REF! | #REF! | #REF! | #REF! | #REF! | #REF! | #REF! | #REF! | #REF! | #REF! | #REF! | #REF!
[26 empty] | AVAQMD |  |  |  |  | #REF! | #REF! | #REF! | #REF! | #REF! | #REF! | #REF! | #REF! | #REF! | #REF! | #REF! | #REF! | #REF! | #REF! | #REF! | #REF! | #REF! | #REF! | #REF! | #REF!
[26 empty] | SCAQMD |  |  |  |  | #REF! | #REF! | #REF! | #REF! | #REF! | #REF! | #REF! | #REF! | #REF! | #REF! | #REF! | #REF! | #REF! | #REF! | #REF! | #REF! | #REF! | #REF! | #REF! | #REF!
ACEFHK
[26 empty] | KCAPCD |  |  |  |  | #REF! | #REF! | #REF! | #REF! | #REF! | #REF! | #REF! | #REF! | #REF! | #REF! | #REF! | #REF! | #REF! | #REF! | #REF! | #REF! | #REF! | #REF! | #REF! | #REF!
[26 empty] | AVAQMD |  |  |  |  | #REF! | #REF! | #REF! | #REF! | #REF! | #REF! | #REF! | #REF! | #REF! | #REF! | #REF! | #REF! | #REF! | #REF! | #REF! | #REF! | #REF! | #REF! | #REF! | #REF!
[26 empty] | SCAQMD |  |  |  |  | #REF! | #REF! | #REF! | #REF! | #REF! | #REF! | #REF! | #REF! | #REF! | #REF! | #REF! | #REF! | #REF! | #REF! | #REF! | #REF! | #REF! | #REF! | #REF! | #REF!
ACEFIK
[26 empty] | KCAPCD |  |  |  |  | #REF! | #REF! | #REF! | #REF! | #REF! | #REF! | #REF! | #REF! | #REF! | #REF! | #REF! | #REF! | #REF! | #REF! | #REF! | #REF! | #REF! | #REF! | #REF! | #REF!
[26 empty] | AVAQMD |  |  |  |  | #REF! | #REF! | #REF! | #REF! | #REF! | #REF! | #REF! | #REF! | #REF! | #REF! | #REF! | #REF! | #REF! | #REF! | #REF! | #REF! | #REF! | #REF! | #REF! | #REF!
[26 empty] | SCAQMD |  |  |  |  | #REF! | #REF! | #REF! | #REF! | #REF! | #REF! | #REF! | #REF! | #REF! | #REF! | #REF! | #REF! | #REF! | #REF! | #REF! | #REF! | #REF! | #REF! | #REF! | #REF!
ABGK
[26 empty] | KCAPCD |  |  |  |  | #REF! | #REF! | #REF! | #REF! | #REF! | #REF! | #REF! | #REF! | #REF! | #REF! | #REF! | #REF! | #REF! | #REF! | #REF! | #REF! | #REF! | #REF! | #REF! | #REF!
[26 empty] | AVAQMD |  |  |  |  | #REF! | #REF! | #REF! | #REF! | #REF! | #REF! | #REF! | #REF! | #REF! | #REF! | #REF! | #REF! | #REF! | #REF! | #REF! | #REF! | #REF! | #REF! | #REF! | #REF!
[26 empty] | SCAQMD |  |  |  |  | #REF! | #REF! | #REF! | #REF! | #REF! | #REF! | #REF! | #REF! | #REF! | #REF! | #REF! | #REF! | #REF! | #REF! | #REF! | #REF! | #REF! | #REF! | #REF! | #REF!
ABFHK
[26 empty] | KCAPCD |  |  |  |  | #REF! | #REF! | #REF! | #REF! | #REF! | #REF! | #REF! | #REF! | #REF! | #REF! | #REF! | #REF! | #REF! | #REF! | #REF! | #REF! | #REF! | #REF! | #REF! | #REF!
[26 empty] | AVAQMD |  |  |  |  | #REF! | #REF! | #REF! | #REF! | #REF! | #REF! | #REF! | #REF! | #REF! | #REF! | #REF! | #REF! | #REF! | #REF! | #REF! | #REF! | #REF! | #REF! | #REF! | #REF!
[26 empty] | SCAQMD |  |  |  |  | #REF! | #REF! | #REF! | #REF! | #REF! | #REF! | #REF! | #REF! | #REF! | #REF! | #REF! | #REF! | #REF! | #REF! | #REF! | #REF! | #REF! | #REF! | #REF! | #REF!
ABFIK
[26 empty] | KCAPCD |  |  |  |  | #REF! | #REF! | #REF! | #REF! | #REF! | #REF! | #REF! | #REF! | #REF! | #REF! | #REF! | #REF! | #REF! | #REF! | #REF! | #REF! | #REF! | #REF! | #REF! | #REF!
[26 empty] | AVAQMD |  |  |  |  | #REF! | #REF! | #REF! | #REF! | #REF! | #REF! | #REF! | #REF! | #REF! | #REF! | #REF! | #REF! | #REF! | #REF! | #REF! | #REF! | #REF! | #REF! | #REF! | #REF!
[26 empty] | SCAQMD |  |  |  |  | #REF! | #REF! | #REF! | #REF! | #REF! | #REF! | #REF! | #REF! | #REF! | #REF! | #REF! | #REF! | #REF! | #REF! | #REF! | #REF! | #REF! | #REF! | #REF! | #REF!
Construction Phase | Vehicle Class | No. of Daily Workers | Speed | VMT | Emissions, lbs/day
|  | Per Construction Phase | (mph) | (mi/vehicle-day) | CO | NOx | VOCs | SOx | PM10 | PM2.5 | Paved Road Fugitive Dust PM10 | Paved Road Fugitive Dust PM2.5 | CO2 | CH4 | N2O
Substation General Construction | Light-Duty Truck, catalyst | 3 | 35 | 80 | 1.4572 | 0.13101 | 0.1515 | 0.0021804 | 0.025572 | 0.011136 | 0.025316 | 0.010379 | 166.2707 | 0.0095114 | 0.017313
Substation Wiring | Light-Duty Truck, catalyst | 2 | 35 | 80 | 0.97144 | 0.087341 | 0.101 | 0.0014536 | 0.017048 | 0.007424 | 0.016877 | 0.0069196 | 110.8472 | 0.006341 | 0.011542
Substation Above Grade Construction | Light-Duty Truck, catalyst | 11 | 35 | 80 | 5.3429 | 0.48038 | 0.5555 | 0.0079948 | 0.093765 | 0.040832 | 0.092824 | 0.038058 | 609.6593 | 0.034875 | 0.063482
Telecom | Light-Duty Truck, catalyst | 2 | 35 | 80 | 0.97144 | 0.087341 | 0.101 | 0.0014536 | 0.017048 | 0.007424 | 0.016877 | 0.0069196 | 110.8472 | 0.006341 | 0.011542
Simultaneous Worker Trips |  |  |  |  | 8.7429 | 0.78607 | 0.909 | 0.013082 | 0.15343 | 0.066816 | 0.15189 | 0.062277 | 997.6244 | 0.057069 | 0.10388

## Equipment SCS 6-5-17
Table A-199. 6-5-17 Daily Construction Emissions, Construction Heavy Equipment Use, Salt Creek Substation
|  |  |  | Emission Factors | [11 empty] | Emissions
Equipment/Phase | FUEL | HP | Load Factor | ROG (lb/hr) | CO (lb/hr) | NOX (lb/hr) | SOX (lb/hr) | PM10 (lb/hr) | PM2.5 (lb/hr) | CO2 (lb/hr) | CH4 (lb/hr) | N2O (lb/hr) | No of Equipment | Hrs Per Day | Days in Service | ROG lbs/day | CO lbs/day | NOX lbs/day | SOX lbs/day | PM10 lbs/day | PM2.5 lbs/day | CO2 lbs/day | CH4 lbs/day | N2O lbs/day
Construction Inspection
Salt Creek Substation - Substation General Construction, CMU Wall, Testing, Energization
Air Compressor | DIESEL | 78 | 0.48 | 0.062433 | 0.3054 | 0.38971 | 0.00055075 | 0.024762 | 0.022038 | 46.9502 | 0.0056332 | 0.037023 | 1 | 8 | 125 | 0.49946 | 2.4432 | 3.1177 | 0.004406 | 0.1981 | 0.1763 | 375.6018 | 0.045066 | 0.29618
Refuel Truck | DIESEL | 175 |  | 0.11792 | 0.36512 | 0.86781 | 0.0018739 | 0.029042 | 0.00049451 | 166.5454 | 0.01064 | 0.082442 | 1 | 9 | 125 | 1.0613 | 3.2861 | 7.8103 | 0.016865 | 0.26138 | 0.0044506 | 1498.9087 | 0.095759 | 0.74198
Generator | DIESEL | 5 | 0.74 | 0.013017 | 0.048942 | 0.043395 | 0.00015884 | 0.0048942 | 0.0043558 | 10.2077 | 0.0011745 | 0.0041225 | 1 | 3 | 125 | 0.039051 | 0.14683 | 0.13019 | 0.00047652 | 0.014683 | 0.013067 | 30.623 | 0.0035235 | 0.012368
Subtotal | [15 empty] | 1.5998 | 5.8761 | 11.0582 | 0.021748 | 0.47415 | 0.19382 | 1905.1335 | 0.14435 | 1.0505
Salt Creek Substation Wiring
Wiring Truck | DIESEL | 175 |  | 0.11792 | 0.36512 | 0.86781 | 0.0018739 | 0.029042 | 0.00049451 | 166.5454 | 0.01064 | 0.082442 | 1 | 2 | 280 | 0.23584 | 0.73024 | 1.7356 | 0.0037478 | 0.058083 | 0.00098902 | 333.0908 | 0.02128 | 0.16488
Subtotal | [15 empty] | 0.23584 | 0.73024 | 1.7356 | 0.0037478 | 0.058083 | 0.00098902 | 333.0908 | 0.02128 | 0.16488
Salt Creek Substation Above Grade Construction
Boom Truck | DIESEL | 235 |  | 0.11792 | 0.36512 | 0.86781 | 0.0018739 | 0.029042 | 0.00049451 | 166.5454 | 0.01064 | 0.082442 | 1 | 8 | 4 | 0.94338 | 2.921 | 6.9425 | 0.014991 | 0.23233 | 0.0039561 | 1332.3633 | 0.085119 | 0.65954
Subtotal | [15 empty] | 0.94338 | 2.921 | 6.9425 | 0.014991 | 0.23233 | 0.0039561 | 1332.3633 | 0.085119 | 0.65954
Total Equipment | [15 empty] | 2.779 | 9.5273 | 19.7364 | 0.040487 | 0.76457 | 0.19877 | 3570.5877 | 0.25075 | 1.875

## Construction Trucks SCS 6-5-17
Table A-200. 6-5-17 Daily Construction Emissions, Construction Truck Trips, Salt Creek Substation
Vehicle | Vehicle Class | Peak No. of Trucks per day | Total No. of Trucks | Speed | VMT | CO | NOX | ROG | SOx | PM10 |  |  | PM2.5 |  |  | CO2 | CH4 | N2O | Emissions, lbs/day
|  |  |  | (mph) | (mi/vehicle-day) | Running Exhaust (g/mi) | Running Exhaust (g/mi) | Running Exhaust (g/mi) | Running Exhaust (g/mi) | Running Exhaust (g/mi) | Tire Wear (g/mi) | Brake Wear (g/mi) | Running Exhaust (g/mi) | Tire Wear (g/mi) | Brake Wear (g/mi) | Running Exhaust (g/mi) | Running Exhaust (g/mi) | Running Exhaust (g/mi) | CO | NOx | VOCs | SOx | PM10 | PM2.5 | Paved Road Fugitive Dust PM10 | Paved Road Fugitive Dust PM2.5 | CO2 | CH4 | N2O
Salt Creek Substation - Substation General Construction
Foreman Pick-Up | Light Duty Truck 1, Diesel | 3 |  | 35 | 60 | 0.25172 | 0.4647 | 0.056776 | 0.0035024 | 0.046899 | 0.008 | 0.03675 | 0.043147 | 0.002 | 0.01575 | 243.9662 | 0.013941 | 0.0062494 | 0.099891 | 0.18441 | 0.022531 | 0.0013899 | 0.036369 | 0.024166 | 0.017662 | 0.0037091 | 96.8141 | 0.0055322 | 0.00248
Subtotal | [18 empty] | 0.099891 | 0.18441 | 0.022531 | 0.0013899 | 0.036369 | 0.024166 | 0.017662 | 0.0037091 | 96.8141 | 0.0055322 | 0.00248
Substation Above Grade Construction
Pickup Truck | Light Duty Truck 1, Diesel | 3 |  | 35 | 60 | 0.25172 | 0.4647 | 0.056776 | 0.0035024 | 0.046899 | 0.008 | 0.03675 | 0.043147 | 0.002 | 0.01575 | 243.9662 | 0.013941 | 0.0062494 | 0.099891 | 0.18441 | 0.022531 | 0.0013899 | 0.036369 | 0.024166 | 0 | 0 | 96.8141 | 0.0055322 | 0.00248
Subtotal | [18 empty] | 0.099891 | 0.18441 | 0.022531 | 0.0013899 | 0.036369 | 0.024166 | 0 | 0 | 96.8141 | 0.0055322 | 0.00248
[19 empty] | 0.19978 | 0.36882 | 0.045061 | 0.0027797 | 0.072739 | 0.048332 | 0.017662 | 0.0037091 | 193.6282 | 0.011064 | 0.00496
2012 Emission Factors from EMFAC2007, average temp 60F; SCAB
Paved Road Fugitive Dust
EPA's AP-42, Section 13.2.1, November 2006
E = k(sL/2)^0.65 x (W/3)^1.5 - C
For LDT assume 2 tons/vehicle, MDT assume 13 tons/vehicle, HDT assume 20 tons/vehicle
Assume silt loading for 10,000 ADT roadways = 0.03 g/m3
Assume k = 0.016 PM10
Assume 6 miles in addition for track-out for PM10
Emission Factors
PM10, LDT | 9.8123e-05
PM10, MDT | 0.0089448
PM10, HDT | 0.017496

## WorkerTrips SCS 6-5-17
Table A-201. 6-5-17 Daily Construction Emissions, Worker Trips, Salt Creek Substation
Construction Phase | Vehicle Class | No. of Daily Workers | Speed | VMT | CO |  | NOX |  | ROG | [5 empty] | SOx |  | PM10 |  |  |  | PM2.5 |  |  |  | CO2 |  | CH4 |  | N2O
|  | Per Construction Phase | (mph) | (mi/vehicle-day) | Running Exhaust (g/mi) | Start-Up (g/vehicle-day) | Running Exhaust (g/mi) | Start-Up (g/vehicle-day) | Running Exhaust (g/mi) | Start-Up (g/vehicle-day) | Hot-Soak (g/vehicle-day) | Resting Loss (g/vehicle-day) | Running Evaporative (g/mi) | Diurnal Evaporative (g/vehicle-day) | Running Exhaust (g/mi) | Start-Up (g/vehicle-day) | Running Exhaust (g/mi) | Start-Up (g/vehicle-day) | Tire Wear (g/mi) | Brake Wear (g/mi) | Running Exhaust (g/mi) | Start-Up (g/vehicle-day) | Tire Wear (g/mi) | Brake Wear (g/mi) | Running Exhaust (g/mi) | Start-Up (g/vehicle-day) | Running Exhaust (g/mi) | Start-Up (g/vehicle-day) | Running Exhaust (g/mi) | Start-Up (g/vehicle-day)
Substation General Construction | Light-Duty Truck, catalyst | 3 | 35 | 80 | 2.3612 | 31.4245 | 0.22494 | 1.8137 | 0.057965 | 2.3946 | 1.622 | 0.70709 | 0.16038 | 0.71465 | 0.0040478 | 0.0058408 | 0.0032158 | 0.029199 | 0.008 | 0.03675 | 0.0029606 | 0.026884 | 0.002 | 0.01575 | 308.6379 | 448.5482 | 0.0177 | 0.022096 | 0.0326 | 0.0097223
Substation Wiring | Light-Duty Truck, catalyst | 2 | 35 | 80 | 2.3612 | 31.4245 | 0.22494 | 1.8137 | 0.057965 | 2.3946 | 1.622 | 0.70709 | 0.16038 | 0.71465 | 0.0040478 | 0.0058408 | 0.0032158 | 0.029199 | 0.008 | 0.03675 | 0.0029606 | 0.026884 | 0.002 | 0.01575 | 308.6379 | 448.5482 | 0.0177 | 0.022096 | 0.0326 | 0.0097223
Substation Above Grade Construction | Light-Duty Truck, catalyst | 11 | 35 | 80 | 2.3612 | 31.4245 | 0.22494 | 1.8137 | 0.057965 | 2.3946 | 1.622 | 0.70709 | 0.16038 | 0.71465 | 0.0040478 | 0.0058408 | 0.0032158 | 0.029199 | 0.008 | 0.03675 | 0.0029606 | 0.026884 | 0.002 | 0.01575 | 308.6379 | 448.5482 | 0.0177 | 0.022096 | 0.0326 | 0.0097223
EMFAC2011 emission factors for 2016
Assume startup after 8 hours
Assume 45 minutes run time total
2009 Emission Factors from EMFAC2007, average temp 60F; South Coast Air Basin | [26 empty] | lbs/mile |  |  |  | #REF! | #REF! | #REF! | #REF! | #REF! | #REF! | #REF! | #REF! | #REF! | #REF! | #REF! | #REF! | #REF! | #REF! | #REF! | #REF! | #REF! | #REF! | #REF! | #REF!
[31 empty] | Emissions, lbs/day | [9 empty] | Total Emissions, tons
[31 empty] | CO | NOx | VOCs | SOx | PM10 | PM2.5 | Paved Road Fugitive Dust PM10 | Paved Road Fugitive Dust PM2.5 | CO2 | CH4 | CO | NOx | VOCs | SOx | PM10 | PM2.5 | Paved Road Fugitive Dust PM10 | Paved Road Fugitive Dust PM2.5 | CO2 | CH4
Paved Road Fugitive Dust | [25 empty] | KCAPCD | Segment | Length
EPA's AP-42, Section 13.2.1, November 2006 | [26 empty] | A | 13.25 |  |  | #REF! | #REF! | #REF! | #REF! | #REF! | #REF! | #REF! | #REF! | #REF! | #REF! | #REF! | #REF! | #REF! | #REF! | #REF! | #REF! | #REF! | #REF! | #REF! | #REF!
E = k(sL/2)^0.65 x (W/3)^1.5 - C | [26 empty] | B | 20.299 |  |  | #REF! | #REF! | #REF! | #REF! | #REF! | #REF! | #REF! | #REF! | #REF! | #REF! | #REF! | #REF! | #REF! | #REF! | #REF! | #REF! | #REF! | #REF! | #REF! | #REF!
For light-duty trucks assume 2 tons/vehicle | [26 empty] | C | 21.68 |  |  | #REF! | #REF! | #REF! | #REF! | #REF! | #REF! | #REF! | #REF! | #REF! | #REF! | #REF! | #REF! | #REF! | #REF! | #REF! | #REF! | #REF! | #REF! | #REF! | #REF!
Assume silt loading for 10,000 ADT roadways = 0.03 g/m3 | [26 empty] | D | 9.3047 |  |  | #REF! | #REF! | #REF! | #REF! | #REF! | #REF! | #REF! | #REF! | #REF! | #REF! | #REF! | #REF! | #REF! | #REF! | #REF! | #REF! | #REF! | #REF! | #REF! | #REF!
Assume k = 0.016 PM10 | [26 empty] | E | 5.0348 |  |  | #REF! | #REF! | #REF! | #REF! | #REF! | #REF! | #REF! | #REF! | #REF! | #REF! | #REF! | #REF! | #REF! | #REF! | #REF! | #REF! | #REF! | #REF! | #REF! | #REF!
Assume 6 miles in addition for track-out for PM10 | [26 empty] | F | 0 |  |  | #REF! | #REF! | #REF! | #REF! | #REF! | #REF! | #REF! | #REF! | #REF! | #REF! | #REF! | #REF! | #REF! | #REF! | #REF! | #REF! | #REF! | #REF! | #REF! | #REF!
Emission Factors | [26 empty] | G | 0 |  |  | #REF! | #REF! | #REF! | #REF! | #REF! | #REF! | #REF! | #REF! | #REF! | #REF! | #REF! | #REF! | #REF! | #REF! | #REF! | #REF! | #REF! | #REF! | #REF! | #REF!
PM10 | 9.8123e-05 | [25 empty] | H | 0 |  |  | #REF! | #REF! | #REF! | #REF! | #REF! | #REF! | #REF! | #REF! | #REF! | #REF! | #REF! | #REF! | #REF! | #REF! | #REF! | #REF! | #REF! | #REF! | #REF! | #REF!
[27 empty] | I | 0 |  |  | #REF! | #REF! | #REF! | #REF! | #REF! | #REF! | #REF! | #REF! | #REF! | #REF! | #REF! | #REF! | #REF! | #REF! | #REF! | #REF! | #REF! | #REF! | #REF! | #REF!
[26 empty] | AVAQMD | Segment | Length
Unpaved Road Fugitive Dust | [26 empty] | A | 0 |  |  | #REF! | #REF! | #REF! | #REF! | #REF! | #REF! | #REF! | #REF! | #REF! | #REF! | #REF! | #REF! | #REF! | #REF! | #REF! | #REF! | #REF! | #REF! | #REF! | #REF!
EPA's AP-42, Section 13.2.2 | [26 empty] | B | 6.201 |  |  | #REF! | #REF! | #REF! | #REF! | #REF! | #REF! | #REF! | #REF! | #REF! | #REF! | #REF! | #REF! | #REF! | #REF! | #REF! | #REF! | #REF! | #REF! | #REF! | #REF!
Industrial Roads | [26 empty] | C | 0 |  |  | #REF! | #REF! | #REF! | #REF! | #REF! | #REF! | #REF! | #REF! | #REF! | #REF! | #REF! | #REF! | #REF! | #REF! | #REF! | #REF! | #REF! | #REF! | #REF! | #REF!
E = k (s/12)^a x (W/3)^b | [26 empty] | D | 9.8038 |  |  | #REF! | #REF! | #REF! | #REF! | #REF! | #REF! | #REF! | #REF! | #REF! | #REF! | #REF! | #REF! | #REF! | #REF! | #REF! | #REF! | #REF! | #REF! | #REF! | #REF!
Assume 61% control efficiency for watering 3 x daily | [26 empty] | E | 7.2452 |  |  | #REF! | #REF! | #REF! | #REF! | #REF! | #REF! | #REF! | #REF! | #REF! | #REF! | #REF! | #REF! | #REF! | #REF! | #REF! | #REF! | #REF! | #REF! | #REF! | #REF!
For light-duty trucks assume 2 tons/vehicle | [26 empty] | F | 3.6 |  |  | #REF! | #REF! | #REF! | #REF! | #REF! | #REF! | #REF! | #REF! | #REF! | #REF! | #REF! | #REF! | #REF! | #REF! | #REF! | #REF! | #REF! | #REF! | #REF! | #REF!
k = 1.5 for PM10, 0.15 for PM2.5 | [26 empty] | G | 6.1984 |  |  | #REF! | #REF! | #REF! | #REF! | #REF! | #REF! | #REF! | #REF! | #REF! | #REF! | #REF! | #REF! | #REF! | #REF! | #REF! | #REF! | #REF! | #REF! | #REF! | #REF!
s = 8.5, a = 0.9, b = 0.45 | [26 empty] | H | 5.1995 |  |  | #REF! | #REF! | #REF! | #REF! | #REF! | #REF! | #REF! | #REF! | #REF! | #REF! | #REF! | #REF! | #REF! | #REF! | #REF! | #REF! | #REF! | #REF! | #REF! | #REF!
Emission Factors | [26 empty] | I | 17.7142 |  |  | #REF! | #REF! | #REF! | #REF! | #REF! | #REF! | #REF! | #REF! | #REF! | #REF! | #REF! | #REF! | #REF! | #REF! | #REF! | #REF! | #REF! | #REF! | #REF! | #REF!
PM10 | 0.35738
PM2.5 | 0.035738 | [24 empty] | SCAQMD | Segment | Length
[27 empty] | A | 0 |  |  | #REF! | #REF! | #REF! | #REF! | #REF! | #REF! | #REF! | #REF! | #REF! | #REF! | #REF! | #REF! | #REF! | #REF! | #REF! | #REF! | #REF! | #REF! | #REF! | #REF!
[27 empty] | B | 0 |  |  | #REF! | #REF! | #REF! | #REF! | #REF! | #REF! | #REF! | #REF! | #REF! | #REF! | #REF! | #REF! | #REF! | #REF! | #REF! | #REF! | #REF! | #REF! | #REF! | #REF!
[27 empty] | C | 0 |  |  | #REF! | #REF! | #REF! | #REF! | #REF! | #REF! | #REF! | #REF! | #REF! | #REF! | #REF! | #REF! | #REF! | #REF! | #REF! | #REF! | #REF! | #REF! | #REF! | #REF!
[27 empty] | D | 16.5416 |  |  | #REF! | #REF! | #REF! | #REF! | #REF! | #REF! | #REF! | #REF! | #REF! | #REF! | #REF! | #REF! | #REF! | #REF! | #REF! | #REF! | #REF! | #REF! | #REF! | #REF!
[27 empty] | E | 0 |  |  | #REF! | #REF! | #REF! | #REF! | #REF! | #REF! | #REF! | #REF! | #REF! | #REF! | #REF! | #REF! | #REF! | #REF! | #REF! | #REF! | #REF! | #REF! | #REF! | #REF!
[27 empty] | F | 0 |  |  | #REF! | #REF! | #REF! | #REF! | #REF! | #REF! | #REF! | #REF! | #REF! | #REF! | #REF! | #REF! | #REF! | #REF! | #REF! | #REF! | #REF! | #REF! | #REF! | #REF!
[27 empty] | G | 14.6016 |  |  | #REF! | #REF! | #REF! | #REF! | #REF! | #REF! | #REF! | #REF! | #REF! | #REF! | #REF! | #REF! | #REF! | #REF! | #REF! | #REF! | #REF! | #REF! | #REF! | #REF!
[27 empty] | H | 14.5705 |  |  | #REF! | #REF! | #REF! | #REF! | #REF! | #REF! | #REF! | #REF! | #REF! | #REF! | #REF! | #REF! | #REF! | #REF! | #REF! | #REF! | #REF! | #REF! | #REF! | #REF!
[27 empty] | I | 14.1458 |  |  | #REF! | #REF! | #REF! | #REF! | #REF! | #REF! | #REF! | #REF! | #REF! | #REF! | #REF! | #REF! | #REF! | #REF! | #REF! | #REF! | #REF! | #REF! | #REF! | #REF!
[26 empty] | Alternative Corridors |  |  |  |  | CO | NOx | ROG | SOx | PM10 | PM2.5 | Paved Road Fugitive Dust PM10 | Paved Road Fugitive Dust PM2.5 | CO2 | CH4 | CO | NOx | VOCs | SOx | PM10 | PM2.5 | Paved Road Fugitive Dust PM10 | Paved Road Fugitive Dust PM2.5 | CO2 | CH4
ACDJK
[26 empty] | KCAPCD |  |  |  |  | #REF! | #REF! | #REF! | #REF! | #REF! | #REF! | #REF! | #REF! | #REF! | #REF! | #REF! | #REF! | #REF! | #REF! | #REF! | #REF! | #REF! | #REF! | #REF! | #REF!
[26 empty] | AVAQMD |  |  |  |  | #REF! | #REF! | #REF! | #REF! | #REF! | #REF! | #REF! | #REF! | #REF! | #REF! | #REF! | #REF! | #REF! | #REF! | #REF! | #REF! | #REF! | #REF! | #REF! | #REF!
[26 empty] | SCAQMD |  |  |  |  | #REF! | #REF! | #REF! | #REF! | #REF! | #REF! | #REF! | #REF! | #REF! | #REF! | #REF! | #REF! | #REF! | #REF! | #REF! | #REF! | #REF! | #REF! | #REF! | #REF!
ACEGK
[26 empty] | KCAPCD |  |  |  |  | #REF! | #REF! | #REF! | #REF! | #REF! | #REF! | #REF! | #REF! | #REF! | #REF! | #REF! | #REF! | #REF! | #REF! | #REF! | #REF! | #REF! | #REF! | #REF! | #REF!
[26 empty] | AVAQMD |  |  |  |  | #REF! | #REF! | #REF! | #REF! | #REF! | #REF! | #REF! | #REF! | #REF! | #REF! | #REF! | #REF! | #REF! | #REF! | #REF! | #REF! | #REF! | #REF! | #REF! | #REF!
[26 empty] | SCAQMD |  |  |  |  | #REF! | #REF! | #REF! | #REF! | #REF! | #REF! | #REF! | #REF! | #REF! | #REF! | #REF! | #REF! | #REF! | #REF! | #REF! | #REF! | #REF! | #REF! | #REF! | #REF!
ACEFHK
[26 empty] | KCAPCD |  |  |  |  | #REF! | #REF! | #REF! | #REF! | #REF! | #REF! | #REF! | #REF! | #REF! | #REF! | #REF! | #REF! | #REF! | #REF! | #REF! | #REF! | #REF! | #REF! | #REF! | #REF!
[26 empty] | AVAQMD |  |  |  |  | #REF! | #REF! | #REF! | #REF! | #REF! | #REF! | #REF! | #REF! | #REF! | #REF! | #REF! | #REF! | #REF! | #REF! | #REF! | #REF! | #REF! | #REF! | #REF! | #REF!
[26 empty] | SCAQMD |  |  |  |  | #REF! | #REF! | #REF! | #REF! | #REF! | #REF! | #REF! | #REF! | #REF! | #REF! | #REF! | #REF! | #REF! | #REF! | #REF! | #REF! | #REF! | #REF! | #REF! | #REF!
ACEFIK
[26 empty] | KCAPCD |  |  |  |  | #REF! | #REF! | #REF! | #REF! | #REF! | #REF! | #REF! | #REF! | #REF! | #REF! | #REF! | #REF! | #REF! | #REF! | #REF! | #REF! | #REF! | #REF! | #REF! | #REF!
[26 empty] | AVAQMD |  |  |  |  | #REF! | #REF! | #REF! | #REF! | #REF! | #REF! | #REF! | #REF! | #REF! | #REF! | #REF! | #REF! | #REF! | #REF! | #REF! | #REF! | #REF! | #REF! | #REF! | #REF!
[26 empty] | SCAQMD |  |  |  |  | #REF! | #REF! | #REF! | #REF! | #REF! | #REF! | #REF! | #REF! | #REF! | #REF! | #REF! | #REF! | #REF! | #REF! | #REF! | #REF! | #REF! | #REF! | #REF! | #REF!
ABGK
[26 empty] | KCAPCD |  |  |  |  | #REF! | #REF! | #REF! | #REF! | #REF! | #REF! | #REF! | #REF! | #REF! | #REF! | #REF! | #REF! | #REF! | #REF! | #REF! | #REF! | #REF! | #REF! | #REF! | #REF!
[26 empty] | AVAQMD |  |  |  |  | #REF! | #REF! | #REF! | #REF! | #REF! | #REF! | #REF! | #REF! | #REF! | #REF! | #REF! | #REF! | #REF! | #REF! | #REF! | #REF! | #REF! | #REF! | #REF! | #REF!
[26 empty] | SCAQMD |  |  |  |  | #REF! | #REF! | #REF! | #REF! | #REF! | #REF! | #REF! | #REF! | #REF! | #REF! | #REF! | #REF! | #REF! | #REF! | #REF! | #REF! | #REF! | #REF! | #REF! | #REF!
ABFHK
[26 empty] | KCAPCD |  |  |  |  | #REF! | #REF! | #REF! | #REF! | #REF! | #REF! | #REF! | #REF! | #REF! | #REF! | #REF! | #REF! | #REF! | #REF! | #REF! | #REF! | #REF! | #REF! | #REF! | #REF!
[26 empty] | AVAQMD |  |  |  |  | #REF! | #REF! | #REF! | #REF! | #REF! | #REF! | #REF! | #REF! | #REF! | #REF! | #REF! | #REF! | #REF! | #REF! | #REF! | #REF! | #REF! | #REF! | #REF! | #REF!
[26 empty] | SCAQMD |  |  |  |  | #REF! | #REF! | #REF! | #REF! | #REF! | #REF! | #REF! | #REF! | #REF! | #REF! | #REF! | #REF! | #REF! | #REF! | #REF! | #REF! | #REF! | #REF! | #REF! | #REF!
ABFIK
[26 empty] | KCAPCD |  |  |  |  | #REF! | #REF! | #REF! | #REF! | #REF! | #REF! | #REF! | #REF! | #REF! | #REF! | #REF! | #REF! | #REF! | #REF! | #REF! | #REF! | #REF! | #REF! | #REF! | #REF!
[26 empty] | AVAQMD |  |  |  |  | #REF! | #REF! | #REF! | #REF! | #REF! | #REF! | #REF! | #REF! | #REF! | #REF! | #REF! | #REF! | #REF! | #REF! | #REF! | #REF! | #REF! | #REF! | #REF! | #REF!
[26 empty] | SCAQMD |  |  |  |  | #REF! | #REF! | #REF! | #REF! | #REF! | #REF! | #REF! | #REF! | #REF! | #REF! | #REF! | #REF! | #REF! | #REF! | #REF! | #REF! | #REF! | #REF! | #REF! | #REF!
Construction Phase | Vehicle Class | No. of Daily Workers | Speed | VMT | Emissions, lbs/day
|  | Per Construction Phase | (mph) | (mi/vehicle-day) | CO | NOx | VOCs | SOx | PM10 | PM2.5 | Paved Road Fugitive Dust PM10 | Paved Road Fugitive Dust PM2.5 | CO2 | CH4 | N2O
Substation General Construction | Light-Duty Truck, catalyst | 3 | 35 | 80 | 1.4572 | 0.13101 | 0.1515 | 0.0021804 | 0.025572 | 0.011136 | 0.025316 | 0.010379 | 166.2707 | 0.0095114 | 0.017313
Substation Wiring | Light-Duty Truck, catalyst | 2 | 35 | 80 | 0.97144 | 0.087341 | 0.101 | 0.0014536 | 0.017048 | 0.007424 | 0.016877 | 0.0069196 | 110.8472 | 0.006341 | 0.011542
Substation Above Grade Construction | Light-Duty Truck, catalyst | 11 | 35 | 80 | 5.3429 | 0.48038 | 0.5555 | 0.0079948 | 0.093765 | 0.040832 | 0.092824 | 0.038058 | 609.6593 | 0.034875 | 0.063482
Simultaneous Worker Trips |  |  |  |  | 7.7715 | 0.69873 | 0.808 | 0.011629 | 0.13639 | 0.059392 | 0.13502 | 0.055357 | 886.7772 | 0.050728 | 0.092338

## Equipment SCS 6-12-17
Table A-202. 6-12-17 to 8-20-17 Daily Construction Emissions, Construction Heavy Equipment Use, Salt Creek Substation
|  |  |  | Emission Factors | [11 empty] | Emissions
Equipment/Phase | FUEL | HP | Load Factor | ROG (lb/hr) | CO (lb/hr) | NOX (lb/hr) | SOX (lb/hr) | PM10 (lb/hr) | PM2.5 (lb/hr) | CO2 (lb/hr) | CH4 (lb/hr) | N2O (lb/hr) | No of Equipment | Hrs Per Day | Days in Service | ROG lbs/day | CO lbs/day | NOX lbs/day | SOX lbs/day | PM10 lbs/day | PM2.5 lbs/day | CO2 lbs/day | CH4 lbs/day | N2O lbs/day
Construction Inspection
Salt Creek Substation - Substation General Construction, CMU Wall, Testing, Energization
Air Compressor | DIESEL | 78 | 0.48 | 0.062433 | 0.3054 | 0.38971 | 0.00055075 | 0.024762 | 0.022038 | 46.9502 | 0.0056332 | 0.037023 | 1 | 8 | 125 | 0.49946 | 2.4432 | 3.1177 | 0.004406 | 0.1981 | 0.1763 | 375.6018 | 0.045066 | 0.29618
Refuel Truck | DIESEL | 175 |  | 0.11792 | 0.36512 | 0.86781 | 0.0018739 | 0.029042 | 0.00049451 | 166.5454 | 0.01064 | 0.082442 | 1 | 9 | 125 | 1.0613 | 3.2861 | 7.8103 | 0.016865 | 0.26138 | 0.0044506 | 1498.9087 | 0.095759 | 0.74198
Generator | DIESEL | 5 | 0.74 | 0.013017 | 0.048942 | 0.043395 | 0.00015884 | 0.0048942 | 0.0043558 | 10.2077 | 0.0011745 | 0.0041225 | 1 | 3 | 125 | 0.039051 | 0.14683 | 0.13019 | 0.00047652 | 0.014683 | 0.013067 | 30.623 | 0.0035235 | 0.012368
Subtotal | [15 empty] | 1.5998 | 5.8761 | 11.0582 | 0.021748 | 0.47415 | 0.19382 | 1905.1335 | 0.14435 | 1.0505
Salt Creek Substation Wiring
Wiring Truck | DIESEL | 175 |  | 0.11792 | 0.36512 | 0.86781 | 0.0018739 | 0.029042 | 0.00049451 | 166.5454 | 0.01064 | 0.082442 | 1 | 2 | 280 | 0.23584 | 0.73024 | 1.7356 | 0.0037478 | 0.058083 | 0.00098902 | 333.0908 | 0.02128 | 0.16488
Subtotal | [15 empty] | 0.23584 | 0.73024 | 1.7356 | 0.0037478 | 0.058083 | 0.00098902 | 333.0908 | 0.02128 | 0.16488
Salt Creek Substation Above Grade Construction
Boom Truck | DIESEL | 235 |  | 0.11792 | 0.36512 | 0.86781 | 0.0018739 | 0.029042 | 0.00049451 | 166.5454 | 0.01064 | 0.082442 | 1 | 8 | 4 | 0.94338 | 2.921 | 6.9425 | 0.014991 | 0.23233 | 0.0039561 | 1332.3633 | 0.085119 | 0.65954
Subtotal | [15 empty] | 0.94338 | 2.921 | 6.9425 | 0.014991 | 0.23233 | 0.0039561 | 1332.3633 | 0.085119 | 0.65954
Total Equipment | [15 empty] | 2.779 | 9.5273 | 19.7364 | 0.040487 | 0.76457 | 0.19877 | 3570.5877 | 0.25075 | 1.875

## Construction Trucks SCS 6-12-17
Table A-203. 6-21-17 to 8-20-17 Daily Construction Emissions, Construction Truck Trips, Salt Creek Substation
Vehicle | Vehicle Class | Peak No. of Trucks per day | Total No. of Trucks | Speed | VMT | CO | NOX | ROG | SOx | PM10 |  |  | PM2.5 |  |  | CO2 | CH4 | N2O | Emissions, lbs/day
|  |  |  | (mph) | (mi/vehicle-day) | Running Exhaust (g/mi) | Running Exhaust (g/mi) | Running Exhaust (g/mi) | Running Exhaust (g/mi) | Running Exhaust (g/mi) | Tire Wear (g/mi) | Brake Wear (g/mi) | Running Exhaust (g/mi) | Tire Wear (g/mi) | Brake Wear (g/mi) | Running Exhaust (g/mi) | Running Exhaust (g/mi) | Running Exhaust (g/mi) | CO | NOx | VOCs | SOx | PM10 | PM2.5 | Paved Road Fugitive Dust PM10 | Paved Road Fugitive Dust PM2.5 | CO2 | CH4 | N2O
Salt Creek Substation - Substation General Construction
Foreman Pick-Up | Light Duty Truck 1, Diesel | 3 |  | 35 | 60 | 0.25172 | 0.4647 | 0.056776 | 0.0035024 | 0.046899 | 0.008 | 0.03675 | 0.043147 | 0.002 | 0.01575 | 243.9662 | 0.013941 | 0.0062494 | 0.099891 | 0.18441 | 0.022531 | 0.0013899 | 0.036369 | 0.024166 | 0.017662 | 0.0037091 | 96.8141 | 0.0055322 | 0.00248
Subtotal | [18 empty] | 0.099891 | 0.18441 | 0.022531 | 0.0013899 | 0.036369 | 0.024166 | 0.017662 | 0.0037091 | 96.8141 | 0.0055322 | 0.00248
Substation Above Grade Construction
Pickup Truck | Light Duty Truck 1, Diesel | 3 |  | 35 | 60 | 0.25172 | 0.4647 | 0.056776 | 0.0035024 | 0.046899 | 0.008 | 0.03675 | 0.043147 | 0.002 | 0.01575 | 243.9662 | 0.013941 | 0.0062494 | 0.099891 | 0.18441 | 0.022531 | 0.0013899 | 0.036369 | 0.024166 | 0 | 0 | 96.8141 | 0.0055322 | 0.00248
Subtotal | [18 empty] | 0.099891 | 0.18441 | 0.022531 | 0.0013899 | 0.036369 | 0.024166 | 0 | 0 | 96.8141 | 0.0055322 | 0.00248
[19 empty] | 0.19978 | 0.36882 | 0.045061 | 0.0027797 | 0.072739 | 0.048332 | 0.017662 | 0.0037091 | 193.6282 | 0.011064 | 0.00496
2012 Emission Factors from EMFAC2007, average temp 60F; SCAB
Paved Road Fugitive Dust
EPA's AP-42, Section 13.2.1, November 2006
E = k(sL/2)^0.65 x (W/3)^1.5 - C
For LDT assume 2 tons/vehicle, MDT assume 13 tons/vehicle, HDT assume 20 tons/vehicle
Assume silt loading for 10,000 ADT roadways = 0.03 g/m3
Assume k = 0.016 PM10
Assume 6 miles in addition for track-out for PM10
Emission Factors
PM10, LDT | 9.8123e-05
PM10, MDT | 0.0089448
PM10, HDT | 0.017496

## WorkerTrips SCS 6-21-17
Table A-204. 6-21-17 to 8-20-17 Daily Construction Emissions, Worker Trips, Salt Creek Substation
Construction Phase | Vehicle Class | No. of Daily Workers | Speed | VMT | CO |  | NOX |  | ROG | [5 empty] | SOx |  | PM10 |  |  |  | PM2.5 |  |  |  | CO2 |  | CH4 |  | N2O
|  | Per Construction Phase | (mph) | (mi/vehicle-day) | Running Exhaust (g/mi) | Start-Up (g/vehicle-day) | Running Exhaust (g/mi) | Start-Up (g/vehicle-day) | Running Exhaust (g/mi) | Start-Up (g/vehicle-day) | Hot-Soak (g/vehicle-day) | Resting Loss (g/vehicle-day) | Running Evaporative (g/mi) | Diurnal Evaporative (g/vehicle-day) | Running Exhaust (g/mi) | Start-Up (g/vehicle-day) | Running Exhaust (g/mi) | Start-Up (g/vehicle-day) | Tire Wear (g/mi) | Brake Wear (g/mi) | Running Exhaust (g/mi) | Start-Up (g/vehicle-day) | Tire Wear (g/mi) | Brake Wear (g/mi) | Running Exhaust (g/mi) | Start-Up (g/vehicle-day) | Running Exhaust (g/mi) | Start-Up (g/vehicle-day) | Running Exhaust (g/mi) | Start-Up (g/vehicle-day)
Substation General Construction | Light-Duty Truck, catalyst | 3 | 35 | 80 | 2.3612 | 31.4245 | 0.22494 | 1.8137 | 0.057965 | 2.3946 | 1.622 | 0.70709 | 0.16038 | 0.71465 | 0.0040478 | 0.0058408 | 0.0032158 | 0.029199 | 0.008 | 0.03675 | 0.0029606 | 0.026884 | 0.002 | 0.01575 | 308.6379 | 448.5482 | 0.0177 | 0.022096 | 0.0326 | 0.0097223
Substation Wiring | Light-Duty Truck, catalyst | 2 | 35 | 80 | 2.3612 | 31.4245 | 0.22494 | 1.8137 | 0.057965 | 2.3946 | 1.622 | 0.70709 | 0.16038 | 0.71465 | 0.0040478 | 0.0058408 | 0.0032158 | 0.029199 | 0.008 | 0.03675 | 0.0029606 | 0.026884 | 0.002 | 0.01575 | 308.6379 | 448.5482 | 0.0177 | 0.022096 | 0.0326 | 0.0097223
Substation Above Grade Construction | Light-Duty Truck, catalyst | 11 | 35 | 80 | 2.3612 | 31.4245 | 0.22494 | 1.8137 | 0.057965 | 2.3946 | 1.622 | 0.70709 | 0.16038 | 0.71465 | 0.0040478 | 0.0058408 | 0.0032158 | 0.029199 | 0.008 | 0.03675 | 0.0029606 | 0.026884 | 0.002 | 0.01575 | 308.6379 | 448.5482 | 0.0177 | 0.022096 | 0.0326 | 0.0097223
EMFAC2011 emission factors for 2016
Assume startup after 8 hours
Assume 45 minutes run time total
2009 Emission Factors from EMFAC2007, average temp 60F; South Coast Air Basin | [26 empty] | lbs/mile |  |  |  | #REF! | #REF! | #REF! | #REF! | #REF! | #REF! | #REF! | #REF! | #REF! | #REF! | #REF! | #REF! | #REF! | #REF! | #REF! | #REF! | #REF! | #REF! | #REF! | #REF!
[31 empty] | Emissions, lbs/day | [9 empty] | Total Emissions, tons
[31 empty] | CO | NOx | VOCs | SOx | PM10 | PM2.5 | Paved Road Fugitive Dust PM10 | Paved Road Fugitive Dust PM2.5 | CO2 | CH4 | CO | NOx | VOCs | SOx | PM10 | PM2.5 | Paved Road Fugitive Dust PM10 | Paved Road Fugitive Dust PM2.5 | CO2 | CH4
Paved Road Fugitive Dust | [25 empty] | KCAPCD | Segment | Length
EPA's AP-42, Section 13.2.1, November 2006 | [26 empty] | A | 13.25 |  |  | #REF! | #REF! | #REF! | #REF! | #REF! | #REF! | #REF! | #REF! | #REF! | #REF! | #REF! | #REF! | #REF! | #REF! | #REF! | #REF! | #REF! | #REF! | #REF! | #REF!
E = k(sL/2)^0.65 x (W/3)^1.5 - C | [26 empty] | B | 20.299 |  |  | #REF! | #REF! | #REF! | #REF! | #REF! | #REF! | #REF! | #REF! | #REF! | #REF! | #REF! | #REF! | #REF! | #REF! | #REF! | #REF! | #REF! | #REF! | #REF! | #REF!
For light-duty trucks assume 2 tons/vehicle | [26 empty] | C | 21.68 |  |  | #REF! | #REF! | #REF! | #REF! | #REF! | #REF! | #REF! | #REF! | #REF! | #REF! | #REF! | #REF! | #REF! | #REF! | #REF! | #REF! | #REF! | #REF! | #REF! | #REF!
Assume silt loading for 10,000 ADT roadways = 0.03 g/m3 | [26 empty] | D | 9.3047 |  |  | #REF! | #REF! | #REF! | #REF! | #REF! | #REF! | #REF! | #REF! | #REF! | #REF! | #REF! | #REF! | #REF! | #REF! | #REF! | #REF! | #REF! | #REF! | #REF! | #REF!
Assume k = 0.016 PM10 | [26 empty] | E | 5.0348 |  |  | #REF! | #REF! | #REF! | #REF! | #REF! | #REF! | #REF! | #REF! | #REF! | #REF! | #REF! | #REF! | #REF! | #REF! | #REF! | #REF! | #REF! | #REF! | #REF! | #REF!
Assume 6 miles in addition for track-out for PM10 | [26 empty] | F | 0 |  |  | #REF! | #REF! | #REF! | #REF! | #REF! | #REF! | #REF! | #REF! | #REF! | #REF! | #REF! | #REF! | #REF! | #REF! | #REF! | #REF! | #REF! | #REF! | #REF! | #REF!
Emission Factors | [26 empty] | G | 0 |  |  | #REF! | #REF! | #REF! | #REF! | #REF! | #REF! | #REF! | #REF! | #REF! | #REF! | #REF! | #REF! | #REF! | #REF! | #REF! | #REF! | #REF! | #REF! | #REF! | #REF!
PM10 | 9.8123e-05 | [25 empty] | H | 0 |  |  | #REF! | #REF! | #REF! | #REF! | #REF! | #REF! | #REF! | #REF! | #REF! | #REF! | #REF! | #REF! | #REF! | #REF! | #REF! | #REF! | #REF! | #REF! | #REF! | #REF!
[27 empty] | I | 0 |  |  | #REF! | #REF! | #REF! | #REF! | #REF! | #REF! | #REF! | #REF! | #REF! | #REF! | #REF! | #REF! | #REF! | #REF! | #REF! | #REF! | #REF! | #REF! | #REF! | #REF!
[26 empty] | AVAQMD | Segment | Length
Unpaved Road Fugitive Dust | [26 empty] | A | 0 |  |  | #REF! | #REF! | #REF! | #REF! | #REF! | #REF! | #REF! | #REF! | #REF! | #REF! | #REF! | #REF! | #REF! | #REF! | #REF! | #REF! | #REF! | #REF! | #REF! | #REF!
EPA's AP-42, Section 13.2.2 | [26 empty] | B | 6.201 |  |  | #REF! | #REF! | #REF! | #REF! | #REF! | #REF! | #REF! | #REF! | #REF! | #REF! | #REF! | #REF! | #REF! | #REF! | #REF! | #REF! | #REF! | #REF! | #REF! | #REF!
Industrial Roads | [26 empty] | C | 0 |  |  | #REF! | #REF! | #REF! | #REF! | #REF! | #REF! | #REF! | #REF! | #REF! | #REF! | #REF! | #REF! | #REF! | #REF! | #REF! | #REF! | #REF! | #REF! | #REF! | #REF!
E = k (s/12)^a x (W/3)^b | [26 empty] | D | 9.8038 |  |  | #REF! | #REF! | #REF! | #REF! | #REF! | #REF! | #REF! | #REF! | #REF! | #REF! | #REF! | #REF! | #REF! | #REF! | #REF! | #REF! | #REF! | #REF! | #REF! | #REF!
Assume 61% control efficiency for watering 3 x daily | [26 empty] | E | 7.2452 |  |  | #REF! | #REF! | #REF! | #REF! | #REF! | #REF! | #REF! | #REF! | #REF! | #REF! | #REF! | #REF! | #REF! | #REF! | #REF! | #REF! | #REF! | #REF! | #REF! | #REF!
For light-duty trucks assume 2 tons/vehicle | [26 empty] | F | 3.6 |  |  | #REF! | #REF! | #REF! | #REF! | #REF! | #REF! | #REF! | #REF! | #REF! | #REF! | #REF! | #REF! | #REF! | #REF! | #REF! | #REF! | #REF! | #REF! | #REF! | #REF!
k = 1.5 for PM10, 0.15 for PM2.5 | [26 empty] | G | 6.1984 |  |  | #REF! | #REF! | #REF! | #REF! | #REF! | #REF! | #REF! | #REF! | #REF! | #REF! | #REF! | #REF! | #REF! | #REF! | #REF! | #REF! | #REF! | #REF! | #REF! | #REF!
s = 8.5, a = 0.9, b = 0.45 | [26 empty] | H | 5.1995 |  |  | #REF! | #REF! | #REF! | #REF! | #REF! | #REF! | #REF! | #REF! | #REF! | #REF! | #REF! | #REF! | #REF! | #REF! | #REF! | #REF! | #REF! | #REF! | #REF! | #REF!
Emission Factors | [26 empty] | I | 17.7142 |  |  | #REF! | #REF! | #REF! | #REF! | #REF! | #REF! | #REF! | #REF! | #REF! | #REF! | #REF! | #REF! | #REF! | #REF! | #REF! | #REF! | #REF! | #REF! | #REF! | #REF!
PM10 | 0.35738
PM2.5 | 0.035738 | [24 empty] | SCAQMD | Segment | Length
[27 empty] | A | 0 |  |  | #REF! | #REF! | #REF! | #REF! | #REF! | #REF! | #REF! | #REF! | #REF! | #REF! | #REF! | #REF! | #REF! | #REF! | #REF! | #REF! | #REF! | #REF! | #REF! | #REF!
[27 empty] | B | 0 |  |  | #REF! | #REF! | #REF! | #REF! | #REF! | #REF! | #REF! | #REF! | #REF! | #REF! | #REF! | #REF! | #REF! | #REF! | #REF! | #REF! | #REF! | #REF! | #REF! | #REF!
[27 empty] | C | 0 |  |  | #REF! | #REF! | #REF! | #REF! | #REF! | #REF! | #REF! | #REF! | #REF! | #REF! | #REF! | #REF! | #REF! | #REF! | #REF! | #REF! | #REF! | #REF! | #REF! | #REF!
[27 empty] | D | 16.5416 |  |  | #REF! | #REF! | #REF! | #REF! | #REF! | #REF! | #REF! | #REF! | #REF! | #REF! | #REF! | #REF! | #REF! | #REF! | #REF! | #REF! | #REF! | #REF! | #REF! | #REF!
[27 empty] | E | 0 |  |  | #REF! | #REF! | #REF! | #REF! | #REF! | #REF! | #REF! | #REF! | #REF! | #REF! | #REF! | #REF! | #REF! | #REF! | #REF! | #REF! | #REF! | #REF! | #REF! | #REF!
[27 empty] | F | 0 |  |  | #REF! | #REF! | #REF! | #REF! | #REF! | #REF! | #REF! | #REF! | #REF! | #REF! | #REF! | #REF! | #REF! | #REF! | #REF! | #REF! | #REF! | #REF! | #REF! | #REF!
[27 empty] | G | 14.6016 |  |  | #REF! | #REF! | #REF! | #REF! | #REF! | #REF! | #REF! | #REF! | #REF! | #REF! | #REF! | #REF! | #REF! | #REF! | #REF! | #REF! | #REF! | #REF! | #REF! | #REF!
[27 empty] | H | 14.5705 |  |  | #REF! | #REF! | #REF! | #REF! | #REF! | #REF! | #REF! | #REF! | #REF! | #REF! | #REF! | #REF! | #REF! | #REF! | #REF! | #REF! | #REF! | #REF! | #REF! | #REF!
[27 empty] | I | 14.1458 |  |  | #REF! | #REF! | #REF! | #REF! | #REF! | #REF! | #REF! | #REF! | #REF! | #REF! | #REF! | #REF! | #REF! | #REF! | #REF! | #REF! | #REF! | #REF! | #REF! | #REF!
[26 empty] | Alternative Corridors |  |  |  |  | CO | NOx | ROG | SOx | PM10 | PM2.5 | Paved Road Fugitive Dust PM10 | Paved Road Fugitive Dust PM2.5 | CO2 | CH4 | CO | NOx | VOCs | SOx | PM10 | PM2.5 | Paved Road Fugitive Dust PM10 | Paved Road Fugitive Dust PM2.5 | CO2 | CH4
ACDJK
[26 empty] | KCAPCD |  |  |  |  | #REF! | #REF! | #REF! | #REF! | #REF! | #REF! | #REF! | #REF! | #REF! | #REF! | #REF! | #REF! | #REF! | #REF! | #REF! | #REF! | #REF! | #REF! | #REF! | #REF!
[26 empty] | AVAQMD |  |  |  |  | #REF! | #REF! | #REF! | #REF! | #REF! | #REF! | #REF! | #REF! | #REF! | #REF! | #REF! | #REF! | #REF! | #REF! | #REF! | #REF! | #REF! | #REF! | #REF! | #REF!
[26 empty] | SCAQMD |  |  |  |  | #REF! | #REF! | #REF! | #REF! | #REF! | #REF! | #REF! | #REF! | #REF! | #REF! | #REF! | #REF! | #REF! | #REF! | #REF! | #REF! | #REF! | #REF! | #REF! | #REF!
ACEGK
[26 empty] | KCAPCD |  |  |  |  | #REF! | #REF! | #REF! | #REF! | #REF! | #REF! | #REF! | #REF! | #REF! | #REF! | #REF! | #REF! | #REF! | #REF! | #REF! | #REF! | #REF! | #REF! | #REF! | #REF!
[26 empty] | AVAQMD |  |  |  |  | #REF! | #REF! | #REF! | #REF! | #REF! | #REF! | #REF! | #REF! | #REF! | #REF! | #REF! | #REF! | #REF! | #REF! | #REF! | #REF! | #REF! | #REF! | #REF! | #REF!
[26 empty] | SCAQMD |  |  |  |  | #REF! | #REF! | #REF! | #REF! | #REF! | #REF! | #REF! | #REF! | #REF! | #REF! | #REF! | #REF! | #REF! | #REF! | #REF! | #REF! | #REF! | #REF! | #REF! | #REF!
ACEFHK
[26 empty] | KCAPCD |  |  |  |  | #REF! | #REF! | #REF! | #REF! | #REF! | #REF! | #REF! | #REF! | #REF! | #REF! | #REF! | #REF! | #REF! | #REF! | #REF! | #REF! | #REF! | #REF! | #REF! | #REF!
[26 empty] | AVAQMD |  |  |  |  | #REF! | #REF! | #REF! | #REF! | #REF! | #REF! | #REF! | #REF! | #REF! | #REF! | #REF! | #REF! | #REF! | #REF! | #REF! | #REF! | #REF! | #REF! | #REF! | #REF!
[26 empty] | SCAQMD |  |  |  |  | #REF! | #REF! | #REF! | #REF! | #REF! | #REF! | #REF! | #REF! | #REF! | #REF! | #REF! | #REF! | #REF! | #REF! | #REF! | #REF! | #REF! | #REF! | #REF! | #REF!
ACEFIK
[26 empty] | KCAPCD |  |  |  |  | #REF! | #REF! | #REF! | #REF! | #REF! | #REF! | #REF! | #REF! | #REF! | #REF! | #REF! | #REF! | #REF! | #REF! | #REF! | #REF! | #REF! | #REF! | #REF! | #REF!
[26 empty] | AVAQMD |  |  |  |  | #REF! | #REF! | #REF! | #REF! | #REF! | #REF! | #REF! | #REF! | #REF! | #REF! | #REF! | #REF! | #REF! | #REF! | #REF! | #REF! | #REF! | #REF! | #REF! | #REF!
[26 empty] | SCAQMD |  |  |  |  | #REF! | #REF! | #REF! | #REF! | #REF! | #REF! | #REF! | #REF! | #REF! | #REF! | #REF! | #REF! | #REF! | #REF! | #REF! | #REF! | #REF! | #REF! | #REF! | #REF!
ABGK
[26 empty] | KCAPCD |  |  |  |  | #REF! | #REF! | #REF! | #REF! | #REF! | #REF! | #REF! | #REF! | #REF! | #REF! | #REF! | #REF! | #REF! | #REF! | #REF! | #REF! | #REF! | #REF! | #REF! | #REF!
[26 empty] | AVAQMD |  |  |  |  | #REF! | #REF! | #REF! | #REF! | #REF! | #REF! | #REF! | #REF! | #REF! | #REF! | #REF! | #REF! | #REF! | #REF! | #REF! | #REF! | #REF! | #REF! | #REF! | #REF!
[26 empty] | SCAQMD |  |  |  |  | #REF! | #REF! | #REF! | #REF! | #REF! | #REF! | #REF! | #REF! | #REF! | #REF! | #REF! | #REF! | #REF! | #REF! | #REF! | #REF! | #REF! | #REF! | #REF! | #REF!
ABFHK
[26 empty] | KCAPCD |  |  |  |  | #REF! | #REF! | #REF! | #REF! | #REF! | #REF! | #REF! | #REF! | #REF! | #REF! | #REF! | #REF! | #REF! | #REF! | #REF! | #REF! | #REF! | #REF! | #REF! | #REF!
[26 empty] | AVAQMD |  |  |  |  | #REF! | #REF! | #REF! | #REF! | #REF! | #REF! | #REF! | #REF! | #REF! | #REF! | #REF! | #REF! | #REF! | #REF! | #REF! | #REF! | #REF! | #REF! | #REF! | #REF!
[26 empty] | SCAQMD |  |  |  |  | #REF! | #REF! | #REF! | #REF! | #REF! | #REF! | #REF! | #REF! | #REF! | #REF! | #REF! | #REF! | #REF! | #REF! | #REF! | #REF! | #REF! | #REF! | #REF! | #REF!
ABFIK
[26 empty] | KCAPCD |  |  |  |  | #REF! | #REF! | #REF! | #REF! | #REF! | #REF! | #REF! | #REF! | #REF! | #REF! | #REF! | #REF! | #REF! | #REF! | #REF! | #REF! | #REF! | #REF! | #REF! | #REF!
[26 empty] | AVAQMD |  |  |  |  | #REF! | #REF! | #REF! | #REF! | #REF! | #REF! | #REF! | #REF! | #REF! | #REF! | #REF! | #REF! | #REF! | #REF! | #REF! | #REF! | #REF! | #REF! | #REF! | #REF!
[26 empty] | SCAQMD |  |  |  |  | #REF! | #REF! | #REF! | #REF! | #REF! | #REF! | #REF! | #REF! | #REF! | #REF! | #REF! | #REF! | #REF! | #REF! | #REF! | #REF! | #REF! | #REF! | #REF! | #REF!
Construction Phase | Vehicle Class | No. of Daily Workers | Speed | VMT | Emissions, lbs/day
|  | Per Construction Phase | (mph) | (mi/vehicle-day) | CO | NOx | VOCs | SOx | PM10 | PM2.5 | Paved Road Fugitive Dust PM10 | Paved Road Fugitive Dust PM2.5 | CO2 | CH4 | N2O
Substation General Construction | Light-Duty Truck, catalyst | 3 | 35 | 80 | 1.4572 | 0.13101 | 0.1515 | 0.0021804 | 0.025572 | 0.011136 | 0.025316 | 0.010379 | 166.2707 | 0.0095114 | 0.017313
Substation Wiring | Light-Duty Truck, catalyst | 2 | 35 | 80 | 0.97144 | 0.087341 | 0.101 | 0.0014536 | 0.017048 | 0.007424 | 0.016877 | 0.0069196 | 110.8472 | 0.006341 | 0.011542
Substation Above Grade Construction | Light-Duty Truck, catalyst | 11 | 35 | 80 | 5.3429 | 0.48038 | 0.5555 | 0.0079948 | 0.093765 | 0.040832 | 0.092824 | 0.038058 | 609.6593 | 0.034875 | 0.063482
Simultaneous Worker Trips |  |  |  |  | 7.7715 | 0.69873 | 0.808 | 0.011629 | 0.13639 | 0.059392 | 0.13502 | 0.055357 | 886.7772 | 0.050728 | 0.092338

## Equipment SCS 8-21-17
Table A-205. 8-21-17 to 9-10-17 Daily Construction Emissions, Construction Heavy Equipment Use, Salt Creek Substation
|  |  |  | Emission Factors | [11 empty] | Emissions
Equipment/Phase | FUEL | HP | Load Factor | ROG (lb/hr) | CO (lb/hr) | NOX (lb/hr) | SOX (lb/hr) | PM10 (lb/hr) | PM2.5 (lb/hr) | CO2 (lb/hr) | CH4 (lb/hr) | N2O (lb/hr) | No of Equipment | Hrs Per Day | Days in Service | ROG lbs/day | CO lbs/day | NOX lbs/day | SOX lbs/day | PM10 lbs/day | PM2.5 lbs/day | CO2 lbs/day | CH4 lbs/day | N2O lbs/day
Construction Inspection
Salt Creek Substation Wiring
Wiring Truck | DIESEL | 175 |  | 0.11792 | 0.36512 | 0.86781 | 0.0018739 | 0.029042 | 0.00049451 | 166.5454 | 0.01064 | 0.082442 | 1 | 2 | 280 | 0.23584 | 0.73024 | 1.7356 | 0.0037478 | 0.058083 | 0.00098902 | 333.0908 | 0.02128 | 0.16488
Subtotal | [15 empty] | 0.23584 | 0.73024 | 1.7356 | 0.0037478 | 0.058083 | 0.00098902 | 333.0908 | 0.02128 | 0.16488
Salt Creek Substation Above Grade Construction
Boom Truck | DIESEL | 235 |  | 0.11792 | 0.36512 | 0.86781 | 0.0018739 | 0.029042 | 0.00049451 | 166.5454 | 0.01064 | 0.082442 | 1 | 8 | 4 | 0.94338 | 2.921 | 6.9425 | 0.014991 | 0.23233 | 0.0039561 | 1332.3633 | 0.085119 | 0.65954
Subtotal | [15 empty] | 0.94338 | 2.921 | 6.9425 | 0.014991 | 0.23233 | 0.0039561 | 1332.3633 | 0.085119 | 0.65954
Total Equipment | [15 empty] | 1.1792 | 3.6512 | 8.6781 | 0.018739 | 0.29042 | 0.0049451 | 1665.4542 | 0.1064 | 0.82442

## Construction Trucks SCS 8-21-17
Table A-206. 8-21-17 to 9-10-17 Daily Construction Emissions, Construction Truck Trips, Salt Creek Substation
Vehicle | Vehicle Class | Peak No. of Trucks per day | Total No. of Trucks | Speed | VMT | CO | NOX | ROG | SOx | PM10 |  |  | PM2.5 |  |  | CO2 | CH4 | N2O | Emissions, lbs/day
|  |  |  | (mph) | (mi/vehicle-day) | Running Exhaust (g/mi) | Running Exhaust (g/mi) | Running Exhaust (g/mi) | Running Exhaust (g/mi) | Running Exhaust (g/mi) | Tire Wear (g/mi) | Brake Wear (g/mi) | Running Exhaust (g/mi) | Tire Wear (g/mi) | Brake Wear (g/mi) | Running Exhaust (g/mi) | Running Exhaust (g/mi) | Running Exhaust (g/mi) | CO | NOx | VOCs | SOx | PM10 | PM2.5 | Paved Road Fugitive Dust PM10 | Paved Road Fugitive Dust PM2.5 | CO2 | CH4 | N2O
Salt Creek Substation - Substation General Construction
Foreman Pick-Up | Light Duty Truck 1, Diesel | 3 |  | 35 | 60 | 0.25172 | 0.4647 | 0.056776 | 0.0035024 | 0.046899 | 0.008 | 0.03675 | 0.043147 | 0.002 | 0.01575 | 243.9662 | 0.013941 | 0.0062494 | 0.099891 | 0.18441 | 0.022531 | 0.0013899 | 0.036369 | 0.024166 | 0.017662 | 0.0037091 | 96.8141 | 0.0055322 | 0.00248
Subtotal | [18 empty] | 0.099891 | 0.18441 | 0.022531 | 0.0013899 | 0.036369 | 0.024166 | 0.017662 | 0.0037091 | 96.8141 | 0.0055322 | 0.00248
[19 empty] | 0.099891 | 0.18441 | 0.022531 | 0.0013899 | 0.036369 | 0.024166 | 0.017662 | 0.0037091 | 96.8141 | 0.0055322 | 0.00248
2012 Emission Factors from EMFAC2007, average temp 60F; SCAB
Paved Road Fugitive Dust
EPA's AP-42, Section 13.2.1, November 2006
E = k(sL/2)^0.65 x (W/3)^1.5 - C
For LDT assume 2 tons/vehicle, MDT assume 13 tons/vehicle, HDT assume 20 tons/vehicle
Assume silt loading for 10,000 ADT roadways = 0.03 g/m3
Assume k = 0.016 PM10
Assume 6 miles in addition for track-out for PM10
Emission Factors
PM10, LDT | 9.8123e-05
PM10, MDT | 0.0089448
PM10, HDT | 0.017496

## WorkerTrips SCS 8-21-17
Table A-207. 8-21-17 to 9-10-17 Daily Construction Emissions, Worker Trips, Salt Creek Substation
Construction Phase | Vehicle Class | No. of Daily Workers | Speed | VMT | CO |  | NOX |  | ROG | [5 empty] | SOx |  | PM10 |  |  |  | PM2.5 |  |  |  | CO2 |  | CH4 |  | N2O
|  | Per Construction Phase | (mph) | (mi/vehicle-day) | Running Exhaust (g/mi) | Start-Up (g/vehicle-day) | Running Exhaust (g/mi) | Start-Up (g/vehicle-day) | Running Exhaust (g/mi) | Start-Up (g/vehicle-day) | Hot-Soak (g/vehicle-day) | Resting Loss (g/vehicle-day) | Running Evaporative (g/mi) | Diurnal Evaporative (g/vehicle-day) | Running Exhaust (g/mi) | Start-Up (g/vehicle-day) | Running Exhaust (g/mi) | Start-Up (g/vehicle-day) | Tire Wear (g/mi) | Brake Wear (g/mi) | Running Exhaust (g/mi) | Start-Up (g/vehicle-day) | Tire Wear (g/mi) | Brake Wear (g/mi) | Running Exhaust (g/mi) | Start-Up (g/vehicle-day) | Running Exhaust (g/mi) | Start-Up (g/vehicle-day) | Running Exhaust (g/mi) | Start-Up (g/vehicle-day)
Substation General Construction | Light-Duty Truck, catalyst | 3 | 35 | 80 | 2.3612 | 31.4245 | 0.22494 | 1.8137 | 0.057965 | 2.3946 | 1.622 | 0.70709 | 0.16038 | 0.71465 | 0.0040478 | 0.0058408 | 0.0032158 | 0.029199 | 0.008 | 0.03675 | 0.0029606 | 0.026884 | 0.002 | 0.01575 | 308.6379 | 448.5482 | 0.0177 | 0.022096 | 0.0326 | 0.0097223
Substation Wiring | Light-Duty Truck, catalyst | 2 | 35 | 80 | 2.3612 | 31.4245 | 0.22494 | 1.8137 | 0.057965 | 2.3946 | 1.622 | 0.70709 | 0.16038 | 0.71465 | 0.0040478 | 0.0058408 | 0.0032158 | 0.029199 | 0.008 | 0.03675 | 0.0029606 | 0.026884 | 0.002 | 0.01575 | 308.6379 | 448.5482 | 0.0177 | 0.022096 | 0.0326 | 0.0097223
EMFAC2011 emission factors for 2016
Assume startup after 8 hours
Assume 45 minutes run time total
2009 Emission Factors from EMFAC2007, average temp 60F; South Coast Air Basin | [26 empty] | lbs/mile |  |  |  | #REF! | #REF! | #REF! | #REF! | #REF! | #REF! | #REF! | #REF! | #REF! | #REF! | #REF! | #REF! | #REF! | #REF! | #REF! | #REF! | #REF! | #REF! | #REF! | #REF!
[31 empty] | Emissions, lbs/day | [9 empty] | Total Emissions, tons
[31 empty] | CO | NOx | VOCs | SOx | PM10 | PM2.5 | Paved Road Fugitive Dust PM10 | Paved Road Fugitive Dust PM2.5 | CO2 | CH4 | CO | NOx | VOCs | SOx | PM10 | PM2.5 | Paved Road Fugitive Dust PM10 | Paved Road Fugitive Dust PM2.5 | CO2 | CH4
Paved Road Fugitive Dust | [25 empty] | KCAPCD | Segment | Length
EPA's AP-42, Section 13.2.1, November 2006 | [26 empty] | A | 13.25 |  |  | #REF! | #REF! | #REF! | #REF! | #REF! | #REF! | #REF! | #REF! | #REF! | #REF! | #REF! | #REF! | #REF! | #REF! | #REF! | #REF! | #REF! | #REF! | #REF! | #REF!
E = k(sL/2)^0.65 x (W/3)^1.5 - C | [26 empty] | B | 20.299 |  |  | #REF! | #REF! | #REF! | #REF! | #REF! | #REF! | #REF! | #REF! | #REF! | #REF! | #REF! | #REF! | #REF! | #REF! | #REF! | #REF! | #REF! | #REF! | #REF! | #REF!
For light-duty trucks assume 2 tons/vehicle | [26 empty] | C | 21.68 |  |  | #REF! | #REF! | #REF! | #REF! | #REF! | #REF! | #REF! | #REF! | #REF! | #REF! | #REF! | #REF! | #REF! | #REF! | #REF! | #REF! | #REF! | #REF! | #REF! | #REF!
Assume silt loading for 10,000 ADT roadways = 0.03 g/m3 | [26 empty] | D | 9.3047 |  |  | #REF! | #REF! | #REF! | #REF! | #REF! | #REF! | #REF! | #REF! | #REF! | #REF! | #REF! | #REF! | #REF! | #REF! | #REF! | #REF! | #REF! | #REF! | #REF! | #REF!
Assume k = 0.016 PM10 | [26 empty] | E | 5.0348 |  |  | #REF! | #REF! | #REF! | #REF! | #REF! | #REF! | #REF! | #REF! | #REF! | #REF! | #REF! | #REF! | #REF! | #REF! | #REF! | #REF! | #REF! | #REF! | #REF! | #REF!
Assume 6 miles in addition for track-out for PM10 | [26 empty] | F | 0 |  |  | #REF! | #REF! | #REF! | #REF! | #REF! | #REF! | #REF! | #REF! | #REF! | #REF! | #REF! | #REF! | #REF! | #REF! | #REF! | #REF! | #REF! | #REF! | #REF! | #REF!
Emission Factors | [26 empty] | G | 0 |  |  | #REF! | #REF! | #REF! | #REF! | #REF! | #REF! | #REF! | #REF! | #REF! | #REF! | #REF! | #REF! | #REF! | #REF! | #REF! | #REF! | #REF! | #REF! | #REF! | #REF!
PM10 | 9.8123e-05 | [25 empty] | H | 0 |  |  | #REF! | #REF! | #REF! | #REF! | #REF! | #REF! | #REF! | #REF! | #REF! | #REF! | #REF! | #REF! | #REF! | #REF! | #REF! | #REF! | #REF! | #REF! | #REF! | #REF!
[27 empty] | I | 0 |  |  | #REF! | #REF! | #REF! | #REF! | #REF! | #REF! | #REF! | #REF! | #REF! | #REF! | #REF! | #REF! | #REF! | #REF! | #REF! | #REF! | #REF! | #REF! | #REF! | #REF!
[26 empty] | AVAQMD | Segment | Length
Unpaved Road Fugitive Dust | [26 empty] | A | 0 |  |  | #REF! | #REF! | #REF! | #REF! | #REF! | #REF! | #REF! | #REF! | #REF! | #REF! | #REF! | #REF! | #REF! | #REF! | #REF! | #REF! | #REF! | #REF! | #REF! | #REF!
EPA's AP-42, Section 13.2.2 | [26 empty] | B | 6.201 |  |  | #REF! | #REF! | #REF! | #REF! | #REF! | #REF! | #REF! | #REF! | #REF! | #REF! | #REF! | #REF! | #REF! | #REF! | #REF! | #REF! | #REF! | #REF! | #REF! | #REF!
Industrial Roads | [26 empty] | C | 0 |  |  | #REF! | #REF! | #REF! | #REF! | #REF! | #REF! | #REF! | #REF! | #REF! | #REF! | #REF! | #REF! | #REF! | #REF! | #REF! | #REF! | #REF! | #REF! | #REF! | #REF!
E = k (s/12)^a x (W/3)^b | [26 empty] | D | 9.8038 |  |  | #REF! | #REF! | #REF! | #REF! | #REF! | #REF! | #REF! | #REF! | #REF! | #REF! | #REF! | #REF! | #REF! | #REF! | #REF! | #REF! | #REF! | #REF! | #REF! | #REF!
Assume 61% control efficiency for watering 3 x daily | [26 empty] | E | 7.2452 |  |  | #REF! | #REF! | #REF! | #REF! | #REF! | #REF! | #REF! | #REF! | #REF! | #REF! | #REF! | #REF! | #REF! | #REF! | #REF! | #REF! | #REF! | #REF! | #REF! | #REF!
For light-duty trucks assume 2 tons/vehicle | [26 empty] | F | 3.6 |  |  | #REF! | #REF! | #REF! | #REF! | #REF! | #REF! | #REF! | #REF! | #REF! | #REF! | #REF! | #REF! | #REF! | #REF! | #REF! | #REF! | #REF! | #REF! | #REF! | #REF!
k = 1.5 for PM10, 0.15 for PM2.5 | [26 empty] | G | 6.1984 |  |  | #REF! | #REF! | #REF! | #REF! | #REF! | #REF! | #REF! | #REF! | #REF! | #REF! | #REF! | #REF! | #REF! | #REF! | #REF! | #REF! | #REF! | #REF! | #REF! | #REF!
s = 8.5, a = 0.9, b = 0.45 | [26 empty] | H | 5.1995 |  |  | #REF! | #REF! | #REF! | #REF! | #REF! | #REF! | #REF! | #REF! | #REF! | #REF! | #REF! | #REF! | #REF! | #REF! | #REF! | #REF! | #REF! | #REF! | #REF! | #REF!
Emission Factors | [26 empty] | I | 17.7142 |  |  | #REF! | #REF! | #REF! | #REF! | #REF! | #REF! | #REF! | #REF! | #REF! | #REF! | #REF! | #REF! | #REF! | #REF! | #REF! | #REF! | #REF! | #REF! | #REF! | #REF!
PM10 | 0.35738
PM2.5 | 0.035738 | [24 empty] | SCAQMD | Segment | Length
[27 empty] | A | 0 |  |  | #REF! | #REF! | #REF! | #REF! | #REF! | #REF! | #REF! | #REF! | #REF! | #REF! | #REF! | #REF! | #REF! | #REF! | #REF! | #REF! | #REF! | #REF! | #REF! | #REF!
[27 empty] | B | 0 |  |  | #REF! | #REF! | #REF! | #REF! | #REF! | #REF! | #REF! | #REF! | #REF! | #REF! | #REF! | #REF! | #REF! | #REF! | #REF! | #REF! | #REF! | #REF! | #REF! | #REF!
[27 empty] | C | 0 |  |  | #REF! | #REF! | #REF! | #REF! | #REF! | #REF! | #REF! | #REF! | #REF! | #REF! | #REF! | #REF! | #REF! | #REF! | #REF! | #REF! | #REF! | #REF! | #REF! | #REF!
[27 empty] | D | 16.5416 |  |  | #REF! | #REF! | #REF! | #REF! | #REF! | #REF! | #REF! | #REF! | #REF! | #REF! | #REF! | #REF! | #REF! | #REF! | #REF! | #REF! | #REF! | #REF! | #REF! | #REF!
[27 empty] | E | 0 |  |  | #REF! | #REF! | #REF! | #REF! | #REF! | #REF! | #REF! | #REF! | #REF! | #REF! | #REF! | #REF! | #REF! | #REF! | #REF! | #REF! | #REF! | #REF! | #REF! | #REF!
[27 empty] | F | 0 |  |  | #REF! | #REF! | #REF! | #REF! | #REF! | #REF! | #REF! | #REF! | #REF! | #REF! | #REF! | #REF! | #REF! | #REF! | #REF! | #REF! | #REF! | #REF! | #REF! | #REF!
[27 empty] | G | 14.6016 |  |  | #REF! | #REF! | #REF! | #REF! | #REF! | #REF! | #REF! | #REF! | #REF! | #REF! | #REF! | #REF! | #REF! | #REF! | #REF! | #REF! | #REF! | #REF! | #REF! | #REF!
[27 empty] | H | 14.5705 |  |  | #REF! | #REF! | #REF! | #REF! | #REF! | #REF! | #REF! | #REF! | #REF! | #REF! | #REF! | #REF! | #REF! | #REF! | #REF! | #REF! | #REF! | #REF! | #REF! | #REF!
[27 empty] | I | 14.1458 |  |  | #REF! | #REF! | #REF! | #REF! | #REF! | #REF! | #REF! | #REF! | #REF! | #REF! | #REF! | #REF! | #REF! | #REF! | #REF! | #REF! | #REF! | #REF! | #REF! | #REF!
[26 empty] | Alternative Corridors |  |  |  |  | CO | NOx | ROG | SOx | PM10 | PM2.5 | Paved Road Fugitive Dust PM10 | Paved Road Fugitive Dust PM2.5 | CO2 | CH4 | CO | NOx | VOCs | SOx | PM10 | PM2.5 | Paved Road Fugitive Dust PM10 | Paved Road Fugitive Dust PM2.5 | CO2 | CH4
ACDJK
[26 empty] | KCAPCD |  |  |  |  | #REF! | #REF! | #REF! | #REF! | #REF! | #REF! | #REF! | #REF! | #REF! | #REF! | #REF! | #REF! | #REF! | #REF! | #REF! | #REF! | #REF! | #REF! | #REF! | #REF!
[26 empty] | AVAQMD |  |  |  |  | #REF! | #REF! | #REF! | #REF! | #REF! | #REF! | #REF! | #REF! | #REF! | #REF! | #REF! | #REF! | #REF! | #REF! | #REF! | #REF! | #REF! | #REF! | #REF! | #REF!
[26 empty] | SCAQMD |  |  |  |  | #REF! | #REF! | #REF! | #REF! | #REF! | #REF! | #REF! | #REF! | #REF! | #REF! | #REF! | #REF! | #REF! | #REF! | #REF! | #REF! | #REF! | #REF! | #REF! | #REF!
ACEGK
[26 empty] | KCAPCD |  |  |  |  | #REF! | #REF! | #REF! | #REF! | #REF! | #REF! | #REF! | #REF! | #REF! | #REF! | #REF! | #REF! | #REF! | #REF! | #REF! | #REF! | #REF! | #REF! | #REF! | #REF!
[26 empty] | AVAQMD |  |  |  |  | #REF! | #REF! | #REF! | #REF! | #REF! | #REF! | #REF! | #REF! | #REF! | #REF! | #REF! | #REF! | #REF! | #REF! | #REF! | #REF! | #REF! | #REF! | #REF! | #REF!
[26 empty] | SCAQMD |  |  |  |  | #REF! | #REF! | #REF! | #REF! | #REF! | #REF! | #REF! | #REF! | #REF! | #REF! | #REF! | #REF! | #REF! | #REF! | #REF! | #REF! | #REF! | #REF! | #REF! | #REF!
ACEFHK
[26 empty] | KCAPCD |  |  |  |  | #REF! | #REF! | #REF! | #REF! | #REF! | #REF! | #REF! | #REF! | #REF! | #REF! | #REF! | #REF! | #REF! | #REF! | #REF! | #REF! | #REF! | #REF! | #REF! | #REF!
[26 empty] | AVAQMD |  |  |  |  | #REF! | #REF! | #REF! | #REF! | #REF! | #REF! | #REF! | #REF! | #REF! | #REF! | #REF! | #REF! | #REF! | #REF! | #REF! | #REF! | #REF! | #REF! | #REF! | #REF!
[26 empty] | SCAQMD |  |  |  |  | #REF! | #REF! | #REF! | #REF! | #REF! | #REF! | #REF! | #REF! | #REF! | #REF! | #REF! | #REF! | #REF! | #REF! | #REF! | #REF! | #REF! | #REF! | #REF! | #REF!
ACEFIK
[26 empty] | KCAPCD |  |  |  |  | #REF! | #REF! | #REF! | #REF! | #REF! | #REF! | #REF! | #REF! | #REF! | #REF! | #REF! | #REF! | #REF! | #REF! | #REF! | #REF! | #REF! | #REF! | #REF! | #REF!
[26 empty] | AVAQMD |  |  |  |  | #REF! | #REF! | #REF! | #REF! | #REF! | #REF! | #REF! | #REF! | #REF! | #REF! | #REF! | #REF! | #REF! | #REF! | #REF! | #REF! | #REF! | #REF! | #REF! | #REF!
[26 empty] | SCAQMD |  |  |  |  | #REF! | #REF! | #REF! | #REF! | #REF! | #REF! | #REF! | #REF! | #REF! | #REF! | #REF! | #REF! | #REF! | #REF! | #REF! | #REF! | #REF! | #REF! | #REF! | #REF!
ABGK
[26 empty] | KCAPCD |  |  |  |  | #REF! | #REF! | #REF! | #REF! | #REF! | #REF! | #REF! | #REF! | #REF! | #REF! | #REF! | #REF! | #REF! | #REF! | #REF! | #REF! | #REF! | #REF! | #REF! | #REF!
[26 empty] | AVAQMD |  |  |  |  | #REF! | #REF! | #REF! | #REF! | #REF! | #REF! | #REF! | #REF! | #REF! | #REF! | #REF! | #REF! | #REF! | #REF! | #REF! | #REF! | #REF! | #REF! | #REF! | #REF!
[26 empty] | SCAQMD |  |  |  |  | #REF! | #REF! | #REF! | #REF! | #REF! | #REF! | #REF! | #REF! | #REF! | #REF! | #REF! | #REF! | #REF! | #REF! | #REF! | #REF! | #REF! | #REF! | #REF! | #REF!
ABFHK
[26 empty] | KCAPCD |  |  |  |  | #REF! | #REF! | #REF! | #REF! | #REF! | #REF! | #REF! | #REF! | #REF! | #REF! | #REF! | #REF! | #REF! | #REF! | #REF! | #REF! | #REF! | #REF! | #REF! | #REF!
[26 empty] | AVAQMD |  |  |  |  | #REF! | #REF! | #REF! | #REF! | #REF! | #REF! | #REF! | #REF! | #REF! | #REF! | #REF! | #REF! | #REF! | #REF! | #REF! | #REF! | #REF! | #REF! | #REF! | #REF!
[26 empty] | SCAQMD |  |  |  |  | #REF! | #REF! | #REF! | #REF! | #REF! | #REF! | #REF! | #REF! | #REF! | #REF! | #REF! | #REF! | #REF! | #REF! | #REF! | #REF! | #REF! | #REF! | #REF! | #REF!
ABFIK
[26 empty] | KCAPCD |  |  |  |  | #REF! | #REF! | #REF! | #REF! | #REF! | #REF! | #REF! | #REF! | #REF! | #REF! | #REF! | #REF! | #REF! | #REF! | #REF! | #REF! | #REF! | #REF! | #REF! | #REF!
[26 empty] | AVAQMD |  |  |  |  | #REF! | #REF! | #REF! | #REF! | #REF! | #REF! | #REF! | #REF! | #REF! | #REF! | #REF! | #REF! | #REF! | #REF! | #REF! | #REF! | #REF! | #REF! | #REF! | #REF!
[26 empty] | SCAQMD |  |  |  |  | #REF! | #REF! | #REF! | #REF! | #REF! | #REF! | #REF! | #REF! | #REF! | #REF! | #REF! | #REF! | #REF! | #REF! | #REF! | #REF! | #REF! | #REF! | #REF! | #REF!
Construction Phase | Vehicle Class | No. of Daily Workers | Speed | VMT | Emissions, lbs/day
|  | Per Construction Phase | (mph) | (mi/vehicle-day) | CO | NOx | VOCs | SOx | PM10 | PM2.5 | Paved Road Fugitive Dust PM10 | Paved Road Fugitive Dust PM2.5 | CO2 | CH4 | N2O
Substation General Construction | Light-Duty Truck, catalyst | 3 | 35 | 80 | 1.4572 | 0.13101 | 0.1515 | 0.0021804 | 0.025572 | 0.011136 | 0.025316 | 0.010379 | 166.2707 | 0.0095114 | 0.017313
Substation Wiring | Light-Duty Truck, catalyst | 2 | 35 | 80 | 0.97144 | 0.087341 | 0.101 | 0.0014536 | 0.017048 | 0.007424 | 0.016877 | 0.0069196 | 110.8472 | 0.006341 | 0.011542
Simultaneous Worker Trips |  |  |  |  | 2.4286 | 0.21835 | 0.2525 | 0.003634 | 0.04262 | 0.01856 | 0.042193 | 0.017299 | 277.1179 | 0.015852 | 0.028856

## Equipment SCS 9-11-17
Table A-208. 9-11-17 to 11-12-17 Daily Construction Emissions, Construction Heavy Equipment Use, Salt Creek Substation
|  |  |  | Emission Factors | [11 empty] | Emissions
Equipment/Phase | FUEL | HP | Load Factor | ROG (lb/hr) | CO (lb/hr) | NOX (lb/hr) | SOX (lb/hr) | PM10 (lb/hr) | PM2.5 (lb/hr) | CO2 (lb/hr) | CH4 (lb/hr) | N2O (lb/hr) | No of Equipment | Hrs Per Day | Days in Service | ROG lbs/day | CO lbs/day | NOX lbs/day | SOX lbs/day | PM10 lbs/day | PM2.5 lbs/day | CO2 lbs/day | CH4 lbs/day | N2O lbs/day
Construction Inspection
Salt Creek Substation Wiring
Wiring Truck | DIESEL | 175 |  | 0.11792 | 0.36512 | 0.86781 | 0.0018739 | 0.029042 | 0.00049451 | 166.5454 | 0.01064 | 0.082442 | 1 | 2 | 280 | 0.23584 | 0.73024 | 1.7356 | 0.0037478 | 0.058083 | 0.00098902 | 333.0908 | 0.02128 | 0.16488
Subtotal | [15 empty] | 0.23584 | 0.73024 | 1.7356 | 0.0037478 | 0.058083 | 0.00098902 | 333.0908 | 0.02128 | 0.16488
Total Equipment | [15 empty] | 0.23584 | 0.73024 | 1.7356 | 0.0037478 | 0.058083 | 0.00098902 | 333.0908 | 0.02128 | 0.16488

## Construction Trucks SCS 9-11-17
Table A-209. 9-11-17 to 11-12-17 Daily Construction Emissions, Construction Truck Trips, Salt Creek Substation
Vehicle | Vehicle Class | Peak No. of Trucks per day | Total No. of Trucks | Speed | VMT | CO | NOX | ROG | SOx | PM10 |  |  | PM2.5 |  |  | CO2 | CH4 | N2O | Emissions, lbs/day
|  |  |  | (mph) | (mi/vehicle-day) | Running Exhaust (g/mi) | Running Exhaust (g/mi) | Running Exhaust (g/mi) | Running Exhaust (g/mi) | Running Exhaust (g/mi) | Tire Wear (g/mi) | Brake Wear (g/mi) | Running Exhaust (g/mi) | Tire Wear (g/mi) | Brake Wear (g/mi) | Running Exhaust (g/mi) | Running Exhaust (g/mi) | Running Exhaust (g/mi) | CO | NOx | VOCs | SOx | PM10 | PM2.5 | Paved Road Fugitive Dust PM10 | Paved Road Fugitive Dust PM2.5 | CO2 | CH4 | N2O
Salt Creek Substation - Substation General Construction
Foreman Pick-Up | Light Duty Truck 1, Diesel | 3 |  | 35 | 60 | 0.25172 | 0.4647 | 0.056776 | 0.0035024 | 0.046899 | 0.008 | 0.03675 | 0.043147 | 0.002 | 0.01575 | 243.9662 | 0.013941 | 0.0062494 | 0.099891 | 0.18441 | 0.022531 | 0.0013899 | 0.036369 | 0.024166 | 0.017662 | 0.0037091 | 96.8141 | 0.0055322 | 0.00248
Subtotal | [18 empty] | 0.099891 | 0.18441 | 0.022531 | 0.0013899 | 0.036369 | 0.024166 | 0.017662 | 0.0037091 | 96.8141 | 0.0055322 | 0.00248
Salt Creek Substation - Relay Testing
Relay/Telecom Van | Light Duty Truck 1, Diesel | 3 |  | 35 | 60 | 0.25172 | 0.4647 | 0.056776 | 0.0035024 | 0.046899 | 0.008 | 0.03675 | 0.043147 | 0.002 | 0.01575 | 243.9662 | 0.013941 | 0.0062494 | 0.099891 | 0.18441 | 0.022531 | 0.0013899 | 0.036369 | 0.024166 | 0.017662 | 0.0037091 | 96.8141 | 0.0055322 | 0.00248
Subtotal | [18 empty] | 0.099891 | 0.18441 | 0.022531 | 0.0013899 | 0.036369 | 0.024166 | 0.017662 | 0.0037091 | 96.8141 | 0.0055322 | 0.00248
[19 empty] | 0.19978 | 0.36882 | 0.045061 | 0.0027797 | 0.072739 | 0.048332 | 0.035324 | 0.0074181 | 193.6282 | 0.011064 | 0.00496
2012 Emission Factors from EMFAC2007, average temp 60F; SCAB
Paved Road Fugitive Dust
EPA's AP-42, Section 13.2.1, November 2006
E = k(sL/2)^0.65 x (W/3)^1.5 - C
For LDT assume 2 tons/vehicle, MDT assume 13 tons/vehicle, HDT assume 20 tons/vehicle
Assume silt loading for 10,000 ADT roadways = 0.03 g/m3
Assume k = 0.016 PM10
Assume 6 miles in addition for track-out for PM10
Emission Factors
PM10, LDT | 9.8123e-05
PM10, MDT | 0.0089448
PM10, HDT | 0.017496

## WorkerTrips SCS 9-11-17
Table A-210. 9-11-17 to 11-12-17 Daily Construction Emissions, Worker Trips, Salt Creek Substation
Construction Phase | Vehicle Class | No. of Daily Workers | Speed | VMT | CO |  | NOX |  | ROG | [5 empty] | SOx |  | PM10 |  |  |  | PM2.5 |  |  |  | CO2 |  | CH4 |  | N2O
|  | Per Construction Phase | (mph) | (mi/vehicle-day) | Running Exhaust (g/mi) | Start-Up (g/vehicle-day) | Running Exhaust (g/mi) | Start-Up (g/vehicle-day) | Running Exhaust (g/mi) | Start-Up (g/vehicle-day) | Hot-Soak (g/vehicle-day) | Resting Loss (g/vehicle-day) | Running Evaporative (g/mi) | Diurnal Evaporative (g/vehicle-day) | Running Exhaust (g/mi) | Start-Up (g/vehicle-day) | Running Exhaust (g/mi) | Start-Up (g/vehicle-day) | Tire Wear (g/mi) | Brake Wear (g/mi) | Running Exhaust (g/mi) | Start-Up (g/vehicle-day) | Tire Wear (g/mi) | Brake Wear (g/mi) | Running Exhaust (g/mi) | Start-Up (g/vehicle-day) | Running Exhaust (g/mi) | Start-Up (g/vehicle-day) | Running Exhaust (g/mi) | Start-Up (g/vehicle-day)
Substation General Construction | Light-Duty Truck, catalyst | 3 | 35 | 80 | 2.3612 | 31.4245 | 0.22494 | 1.8137 | 0.057965 | 2.3946 | 1.622 | 0.70709 | 0.16038 | 0.71465 | 0.0040478 | 0.0058408 | 0.0032158 | 0.029199 | 0.008 | 0.03675 | 0.0029606 | 0.026884 | 0.002 | 0.01575 | 308.6379 | 448.5482 | 0.0177 | 0.022096 | 0.0326 | 0.0097223
Substation Wiring | Light-Duty Truck, catalyst | 2 | 35 | 80 | 2.3612 | 31.4245 | 0.22494 | 1.8137 | 0.057965 | 2.3946 | 1.622 | 0.70709 | 0.16038 | 0.71465 | 0.0040478 | 0.0058408 | 0.0032158 | 0.029199 | 0.008 | 0.03675 | 0.0029606 | 0.026884 | 0.002 | 0.01575 | 308.6379 | 448.5482 | 0.0177 | 0.022096 | 0.0326 | 0.0097223
Relay Testing | Light-Duty Truck, catalyst | 2 | 35 | 80 | 2.3612 | 31.4245 | 0.22494 | 1.8137 | 0.057965 | 2.3946 | 1.622 | 0.70709 | 0.16038 | 0.71465 | 0.0040478 | 0.0058408 | 0.0032158 | 0.029199 | 0.008 | 0.03675 | 0.0029606 | 0.026884 | 0.002 | 0.01575 | 308.6379 | 448.5482 | 0.0177 | 0.022096 | 0.0326 | 0.0097223
EMFAC2011 emission factors for 2016
Assume startup after 8 hours
Assume 45 minutes run time total
2009 Emission Factors from EMFAC2007, average temp 60F; South Coast Air Basin | [26 empty] | lbs/mile |  |  |  | #REF! | #REF! | #REF! | #REF! | #REF! | #REF! | #REF! | #REF! | #REF! | #REF! | #REF! | #REF! | #REF! | #REF! | #REF! | #REF! | #REF! | #REF! | #REF! | #REF!
[31 empty] | Emissions, lbs/day | [9 empty] | Total Emissions, tons
[31 empty] | CO | NOx | VOCs | SOx | PM10 | PM2.5 | Paved Road Fugitive Dust PM10 | Paved Road Fugitive Dust PM2.5 | CO2 | CH4 | CO | NOx | VOCs | SOx | PM10 | PM2.5 | Paved Road Fugitive Dust PM10 | Paved Road Fugitive Dust PM2.5 | CO2 | CH4
Paved Road Fugitive Dust | [25 empty] | KCAPCD | Segment | Length
EPA's AP-42, Section 13.2.1, November 2006 | [26 empty] | A | 13.25 |  |  | #REF! | #REF! | #REF! | #REF! | #REF! | #REF! | #REF! | #REF! | #REF! | #REF! | #REF! | #REF! | #REF! | #REF! | #REF! | #REF! | #REF! | #REF! | #REF! | #REF!
E = k(sL/2)^0.65 x (W/3)^1.5 - C | [26 empty] | B | 20.299 |  |  | #REF! | #REF! | #REF! | #REF! | #REF! | #REF! | #REF! | #REF! | #REF! | #REF! | #REF! | #REF! | #REF! | #REF! | #REF! | #REF! | #REF! | #REF! | #REF! | #REF!
For light-duty trucks assume 2 tons/vehicle | [26 empty] | C | 21.68 |  |  | #REF! | #REF! | #REF! | #REF! | #REF! | #REF! | #REF! | #REF! | #REF! | #REF! | #REF! | #REF! | #REF! | #REF! | #REF! | #REF! | #REF! | #REF! | #REF! | #REF!
Assume silt loading for 10,000 ADT roadways = 0.03 g/m3 | [26 empty] | D | 9.3047 |  |  | #REF! | #REF! | #REF! | #REF! | #REF! | #REF! | #REF! | #REF! | #REF! | #REF! | #REF! | #REF! | #REF! | #REF! | #REF! | #REF! | #REF! | #REF! | #REF! | #REF!
Assume k = 0.016 PM10 | [26 empty] | E | 5.0348 |  |  | #REF! | #REF! | #REF! | #REF! | #REF! | #REF! | #REF! | #REF! | #REF! | #REF! | #REF! | #REF! | #REF! | #REF! | #REF! | #REF! | #REF! | #REF! | #REF! | #REF!
Assume 6 miles in addition for track-out for PM10 | [26 empty] | F | 0 |  |  | #REF! | #REF! | #REF! | #REF! | #REF! | #REF! | #REF! | #REF! | #REF! | #REF! | #REF! | #REF! | #REF! | #REF! | #REF! | #REF! | #REF! | #REF! | #REF! | #REF!
Emission Factors | [26 empty] | G | 0 |  |  | #REF! | #REF! | #REF! | #REF! | #REF! | #REF! | #REF! | #REF! | #REF! | #REF! | #REF! | #REF! | #REF! | #REF! | #REF! | #REF! | #REF! | #REF! | #REF! | #REF!
PM10 | 9.8123e-05 | [25 empty] | H | 0 |  |  | #REF! | #REF! | #REF! | #REF! | #REF! | #REF! | #REF! | #REF! | #REF! | #REF! | #REF! | #REF! | #REF! | #REF! | #REF! | #REF! | #REF! | #REF! | #REF! | #REF!
[27 empty] | I | 0 |  |  | #REF! | #REF! | #REF! | #REF! | #REF! | #REF! | #REF! | #REF! | #REF! | #REF! | #REF! | #REF! | #REF! | #REF! | #REF! | #REF! | #REF! | #REF! | #REF! | #REF!
[26 empty] | AVAQMD | Segment | Length
Unpaved Road Fugitive Dust | [26 empty] | A | 0 |  |  | #REF! | #REF! | #REF! | #REF! | #REF! | #REF! | #REF! | #REF! | #REF! | #REF! | #REF! | #REF! | #REF! | #REF! | #REF! | #REF! | #REF! | #REF! | #REF! | #REF!
EPA's AP-42, Section 13.2.2 | [26 empty] | B | 6.201 |  |  | #REF! | #REF! | #REF! | #REF! | #REF! | #REF! | #REF! | #REF! | #REF! | #REF! | #REF! | #REF! | #REF! | #REF! | #REF! | #REF! | #REF! | #REF! | #REF! | #REF!
Industrial Roads | [26 empty] | C | 0 |  |  | #REF! | #REF! | #REF! | #REF! | #REF! | #REF! | #REF! | #REF! | #REF! | #REF! | #REF! | #REF! | #REF! | #REF! | #REF! | #REF! | #REF! | #REF! | #REF! | #REF!
E = k (s/12)^a x (W/3)^b | [26 empty] | D | 9.8038 |  |  | #REF! | #REF! | #REF! | #REF! | #REF! | #REF! | #REF! | #REF! | #REF! | #REF! | #REF! | #REF! | #REF! | #REF! | #REF! | #REF! | #REF! | #REF! | #REF! | #REF!
Assume 61% control efficiency for watering 3 x daily | [26 empty] | E | 7.2452 |  |  | #REF! | #REF! | #REF! | #REF! | #REF! | #REF! | #REF! | #REF! | #REF! | #REF! | #REF! | #REF! | #REF! | #REF! | #REF! | #REF! | #REF! | #REF! | #REF! | #REF!
For light-duty trucks assume 2 tons/vehicle | [26 empty] | F | 3.6 |  |  | #REF! | #REF! | #REF! | #REF! | #REF! | #REF! | #REF! | #REF! | #REF! | #REF! | #REF! | #REF! | #REF! | #REF! | #REF! | #REF! | #REF! | #REF! | #REF! | #REF!
k = 1.5 for PM10, 0.15 for PM2.5 | [26 empty] | G | 6.1984 |  |  | #REF! | #REF! | #REF! | #REF! | #REF! | #REF! | #REF! | #REF! | #REF! | #REF! | #REF! | #REF! | #REF! | #REF! | #REF! | #REF! | #REF! | #REF! | #REF! | #REF!
s = 8.5, a = 0.9, b = 0.45 | [26 empty] | H | 5.1995 |  |  | #REF! | #REF! | #REF! | #REF! | #REF! | #REF! | #REF! | #REF! | #REF! | #REF! | #REF! | #REF! | #REF! | #REF! | #REF! | #REF! | #REF! | #REF! | #REF! | #REF!
Emission Factors | [26 empty] | I | 17.7142 |  |  | #REF! | #REF! | #REF! | #REF! | #REF! | #REF! | #REF! | #REF! | #REF! | #REF! | #REF! | #REF! | #REF! | #REF! | #REF! | #REF! | #REF! | #REF! | #REF! | #REF!
PM10 | 0.35738
PM2.5 | 0.035738 | [24 empty] | SCAQMD | Segment | Length
[27 empty] | A | 0 |  |  | #REF! | #REF! | #REF! | #REF! | #REF! | #REF! | #REF! | #REF! | #REF! | #REF! | #REF! | #REF! | #REF! | #REF! | #REF! | #REF! | #REF! | #REF! | #REF! | #REF!
[27 empty] | B | 0 |  |  | #REF! | #REF! | #REF! | #REF! | #REF! | #REF! | #REF! | #REF! | #REF! | #REF! | #REF! | #REF! | #REF! | #REF! | #REF! | #REF! | #REF! | #REF! | #REF! | #REF!
[27 empty] | C | 0 |  |  | #REF! | #REF! | #REF! | #REF! | #REF! | #REF! | #REF! | #REF! | #REF! | #REF! | #REF! | #REF! | #REF! | #REF! | #REF! | #REF! | #REF! | #REF! | #REF! | #REF!
[27 empty] | D | 16.5416 |  |  | #REF! | #REF! | #REF! | #REF! | #REF! | #REF! | #REF! | #REF! | #REF! | #REF! | #REF! | #REF! | #REF! | #REF! | #REF! | #REF! | #REF! | #REF! | #REF! | #REF!
[27 empty] | E | 0 |  |  | #REF! | #REF! | #REF! | #REF! | #REF! | #REF! | #REF! | #REF! | #REF! | #REF! | #REF! | #REF! | #REF! | #REF! | #REF! | #REF! | #REF! | #REF! | #REF! | #REF!
[27 empty] | F | 0 |  |  | #REF! | #REF! | #REF! | #REF! | #REF! | #REF! | #REF! | #REF! | #REF! | #REF! | #REF! | #REF! | #REF! | #REF! | #REF! | #REF! | #REF! | #REF! | #REF! | #REF!
[27 empty] | G | 14.6016 |  |  | #REF! | #REF! | #REF! | #REF! | #REF! | #REF! | #REF! | #REF! | #REF! | #REF! | #REF! | #REF! | #REF! | #REF! | #REF! | #REF! | #REF! | #REF! | #REF! | #REF!
[27 empty] | H | 14.5705 |  |  | #REF! | #REF! | #REF! | #REF! | #REF! | #REF! | #REF! | #REF! | #REF! | #REF! | #REF! | #REF! | #REF! | #REF! | #REF! | #REF! | #REF! | #REF! | #REF! | #REF!
[27 empty] | I | 14.1458 |  |  | #REF! | #REF! | #REF! | #REF! | #REF! | #REF! | #REF! | #REF! | #REF! | #REF! | #REF! | #REF! | #REF! | #REF! | #REF! | #REF! | #REF! | #REF! | #REF! | #REF!
[26 empty] | Alternative Corridors |  |  |  |  | CO | NOx | ROG | SOx | PM10 | PM2.5 | Paved Road Fugitive Dust PM10 | Paved Road Fugitive Dust PM2.5 | CO2 | CH4 | CO | NOx | VOCs | SOx | PM10 | PM2.5 | Paved Road Fugitive Dust PM10 | Paved Road Fugitive Dust PM2.5 | CO2 | CH4
ACDJK
[26 empty] | KCAPCD |  |  |  |  | #REF! | #REF! | #REF! | #REF! | #REF! | #REF! | #REF! | #REF! | #REF! | #REF! | #REF! | #REF! | #REF! | #REF! | #REF! | #REF! | #REF! | #REF! | #REF! | #REF!
[26 empty] | AVAQMD |  |  |  |  | #REF! | #REF! | #REF! | #REF! | #REF! | #REF! | #REF! | #REF! | #REF! | #REF! | #REF! | #REF! | #REF! | #REF! | #REF! | #REF! | #REF! | #REF! | #REF! | #REF!
[26 empty] | SCAQMD |  |  |  |  | #REF! | #REF! | #REF! | #REF! | #REF! | #REF! | #REF! | #REF! | #REF! | #REF! | #REF! | #REF! | #REF! | #REF! | #REF! | #REF! | #REF! | #REF! | #REF! | #REF!
ACEGK
[26 empty] | KCAPCD |  |  |  |  | #REF! | #REF! | #REF! | #REF! | #REF! | #REF! | #REF! | #REF! | #REF! | #REF! | #REF! | #REF! | #REF! | #REF! | #REF! | #REF! | #REF! | #REF! | #REF! | #REF!
[26 empty] | AVAQMD |  |  |  |  | #REF! | #REF! | #REF! | #REF! | #REF! | #REF! | #REF! | #REF! | #REF! | #REF! | #REF! | #REF! | #REF! | #REF! | #REF! | #REF! | #REF! | #REF! | #REF! | #REF!
[26 empty] | SCAQMD |  |  |  |  | #REF! | #REF! | #REF! | #REF! | #REF! | #REF! | #REF! | #REF! | #REF! | #REF! | #REF! | #REF! | #REF! | #REF! | #REF! | #REF! | #REF! | #REF! | #REF! | #REF!
ACEFHK
[26 empty] | KCAPCD |  |  |  |  | #REF! | #REF! | #REF! | #REF! | #REF! | #REF! | #REF! | #REF! | #REF! | #REF! | #REF! | #REF! | #REF! | #REF! | #REF! | #REF! | #REF! | #REF! | #REF! | #REF!
[26 empty] | AVAQMD |  |  |  |  | #REF! | #REF! | #REF! | #REF! | #REF! | #REF! | #REF! | #REF! | #REF! | #REF! | #REF! | #REF! | #REF! | #REF! | #REF! | #REF! | #REF! | #REF! | #REF! | #REF!
[26 empty] | SCAQMD |  |  |  |  | #REF! | #REF! | #REF! | #REF! | #REF! | #REF! | #REF! | #REF! | #REF! | #REF! | #REF! | #REF! | #REF! | #REF! | #REF! | #REF! | #REF! | #REF! | #REF! | #REF!
ACEFIK
[26 empty] | KCAPCD |  |  |  |  | #REF! | #REF! | #REF! | #REF! | #REF! | #REF! | #REF! | #REF! | #REF! | #REF! | #REF! | #REF! | #REF! | #REF! | #REF! | #REF! | #REF! | #REF! | #REF! | #REF!
[26 empty] | AVAQMD |  |  |  |  | #REF! | #REF! | #REF! | #REF! | #REF! | #REF! | #REF! | #REF! | #REF! | #REF! | #REF! | #REF! | #REF! | #REF! | #REF! | #REF! | #REF! | #REF! | #REF! | #REF!
[26 empty] | SCAQMD |  |  |  |  | #REF! | #REF! | #REF! | #REF! | #REF! | #REF! | #REF! | #REF! | #REF! | #REF! | #REF! | #REF! | #REF! | #REF! | #REF! | #REF! | #REF! | #REF! | #REF! | #REF!
ABGK
[26 empty] | KCAPCD |  |  |  |  | #REF! | #REF! | #REF! | #REF! | #REF! | #REF! | #REF! | #REF! | #REF! | #REF! | #REF! | #REF! | #REF! | #REF! | #REF! | #REF! | #REF! | #REF! | #REF! | #REF!
[26 empty] | AVAQMD |  |  |  |  | #REF! | #REF! | #REF! | #REF! | #REF! | #REF! | #REF! | #REF! | #REF! | #REF! | #REF! | #REF! | #REF! | #REF! | #REF! | #REF! | #REF! | #REF! | #REF! | #REF!
[26 empty] | SCAQMD |  |  |  |  | #REF! | #REF! | #REF! | #REF! | #REF! | #REF! | #REF! | #REF! | #REF! | #REF! | #REF! | #REF! | #REF! | #REF! | #REF! | #REF! | #REF! | #REF! | #REF! | #REF!
ABFHK
[26 empty] | KCAPCD |  |  |  |  | #REF! | #REF! | #REF! | #REF! | #REF! | #REF! | #REF! | #REF! | #REF! | #REF! | #REF! | #REF! | #REF! | #REF! | #REF! | #REF! | #REF! | #REF! | #REF! | #REF!
[26 empty] | AVAQMD |  |  |  |  | #REF! | #REF! | #REF! | #REF! | #REF! | #REF! | #REF! | #REF! | #REF! | #REF! | #REF! | #REF! | #REF! | #REF! | #REF! | #REF! | #REF! | #REF! | #REF! | #REF!
[26 empty] | SCAQMD |  |  |  |  | #REF! | #REF! | #REF! | #REF! | #REF! | #REF! | #REF! | #REF! | #REF! | #REF! | #REF! | #REF! | #REF! | #REF! | #REF! | #REF! | #REF! | #REF! | #REF! | #REF!
ABFIK
[26 empty] | KCAPCD |  |  |  |  | #REF! | #REF! | #REF! | #REF! | #REF! | #REF! | #REF! | #REF! | #REF! | #REF! | #REF! | #REF! | #REF! | #REF! | #REF! | #REF! | #REF! | #REF! | #REF! | #REF!
[26 empty] | AVAQMD |  |  |  |  | #REF! | #REF! | #REF! | #REF! | #REF! | #REF! | #REF! | #REF! | #REF! | #REF! | #REF! | #REF! | #REF! | #REF! | #REF! | #REF! | #REF! | #REF! | #REF! | #REF!
[26 empty] | SCAQMD |  |  |  |  | #REF! | #REF! | #REF! | #REF! | #REF! | #REF! | #REF! | #REF! | #REF! | #REF! | #REF! | #REF! | #REF! | #REF! | #REF! | #REF! | #REF! | #REF! | #REF! | #REF!
Construction Phase | Vehicle Class | No. of Daily Workers | Speed | VMT | Emissions, lbs/day
|  | Per Construction Phase | (mph) | (mi/vehicle-day) | CO | NOx | VOCs | SOx | PM10 | PM2.5 | Paved Road Fugitive Dust PM10 | Paved Road Fugitive Dust PM2.5 | CO2 | CH4 | N2O
Substation General Construction | Light-Duty Truck, catalyst | 3 | 35 | 80 | 1.4572 | 0.13101 | 0.1515 | 0.0021804 | 0.025572 | 0.011136 | 0.025316 | 0.010379 | 166.2707 | 0.0095114 | 0.017313
Substation Wiring | Light-Duty Truck, catalyst | 2 | 35 | 80 | 0.97144 | 0.087341 | 0.101 | 0.0014536 | 0.017048 | 0.007424 | 0.016877 | 0.0069196 | 110.8472 | 0.006341 | 0.011542
Relay Testing | Light-Duty Truck, catalyst | 2 | 35 | 80 | 0.97144 | 0.087341 | 0.101 | 0.0014536 | 0.017048 | 0.007424 | 0.016877 | 0.0069196 | 110.8472 | 0.006341 | 0.011542
Simultaneous Worker Trips |  |  |  |  | 3.4 | 0.30569 | 0.3535 | 0.0050876 | 0.059669 | 0.025984 | 0.05907 | 0.024219 | 387.965 | 0.022193 | 0.040398

## Equipment SCS 11-13-17
Table A-211. 11-13-17 Daily Construction Emissions, Construction Heavy Equipment Use, Salt Creek Substation
|  |  |  | Emission Factors | [11 empty] | Emissions
Equipment/Phase | FUEL | HP | Load Factor | ROG (lb/hr) | CO (lb/hr) | NOX (lb/hr) | SOX (lb/hr) | PM10 (lb/hr) | PM2.5 (lb/hr) | CO2 (lb/hr) | CH4 (lb/hr) | N2O (lb/hr) | No of Equipment | Hrs Per Day | Days in Service | ROG lbs/day | CO lbs/day | NOX lbs/day | SOX lbs/day | PM10 lbs/day | PM2.5 lbs/day | CO2 lbs/day | CH4 lbs/day | N2O lbs/day
Construction Inspection
Salt Creek Substation Wiring
Wiring Truck | DIESEL | 175 |  | 0.11792 | 0.36512 | 0.86781 | 0.0018739 | 0.029042 | 0.00049451 | 166.5454 | 0.01064 | 0.082442 | 1 | 2 | 280 | 0.23584 | 0.73024 | 1.7356 | 0.0037478 | 0.058083 | 0.00098902 | 333.0908 | 0.02128 | 0.16488
Subtotal | [15 empty] | 0.23584 | 0.73024 | 1.7356 | 0.0037478 | 0.058083 | 0.00098902 | 333.0908 | 0.02128 | 0.16488
Salt Creek Substation Relay Testing
Subtotal | [15 empty] | 0 | 0 | 0 | 0 | 0 | 0 | 0 | 0 | 0
Total Equipment | [15 empty] | 0.23584 | 0.73024 | 1.7356 | 0.0037478 | 0.058083 | 0.00098902 | 333.0908 | 0.02128 | 0.16488

## Construction Trucks SCS 111317
Table A-212. 11-13-17 Daily Construction Emissions, Construction Truck Trips, Salt Creek Substation
Vehicle | Vehicle Class | Peak No. of Trucks per day | Total No. of Trucks | Speed | VMT | CO | NOX | ROG | SOx | PM10 |  |  | PM2.5 |  |  | CO2 | CH4 | N2O | Emissions, lbs/day
|  |  |  | (mph) | (mi/vehicle-day) | Running Exhaust (g/mi) | Running Exhaust (g/mi) | Running Exhaust (g/mi) | Running Exhaust (g/mi) | Running Exhaust (g/mi) | Tire Wear (g/mi) | Brake Wear (g/mi) | Running Exhaust (g/mi) | Tire Wear (g/mi) | Brake Wear (g/mi) | Running Exhaust (g/mi) | Running Exhaust (g/mi) | Running Exhaust (g/mi) | CO | NOx | VOCs | SOx | PM10 | PM2.5 | Paved Road Fugitive Dust PM10 | Paved Road Fugitive Dust PM2.5 | CO2 | CH4 | N2O
Salt Creek Substation - Relay Testing
Relay/Telecom Van | Light Duty Truck 1, Diesel | 3 |  | 35 | 60 | 0.25172 | 0.4647 | 0.056776 | 0.0035024 | 0.046899 | 0.008 | 0.03675 | 0.043147 | 0.002 | 0.01575 | 243.9662 | 0.013941 | 0.0062494 | 0.099891 | 0.18441 | 0.022531 | 0.0013899 | 0.036369 | 0.024166 | 0.017662 | 0.0037091 | 96.8141 | 0.0055322 | 0.00248
Subtotal | [18 empty] | 0.099891 | 0.18441 | 0.022531 | 0.0013899 | 0.036369 | 0.024166 | 0.017662 | 0.0037091 | 96.8141 | 0.0055322 | 0.00248
[19 empty] | 0.099891 | 0.18441 | 0.022531 | 0.0013899 | 0.036369 | 0.024166 | 0.017662 | 0.0037091 | 96.8141 | 0.0055322 | 0.00248
2012 Emission Factors from EMFAC2007, average temp 60F; SCAB
Paved Road Fugitive Dust
EPA's AP-42, Section 13.2.1, November 2006
E = k(sL/2)^0.65 x (W/3)^1.5 - C
For LDT assume 2 tons/vehicle, MDT assume 13 tons/vehicle, HDT assume 20 tons/vehicle
Assume silt loading for 10,000 ADT roadways = 0.03 g/m3
Assume k = 0.016 PM10
Assume 6 miles in addition for track-out for PM10
Emission Factors
PM10, LDT | 9.8123e-05
PM10, MDT | 0.0089448
PM10, HDT | 0.017496

## WorkerTrips SCS 11-13-17
Table A-213. 11-13-17 Daily Construction Emissions, Worker Trips, Salt Creek Substation
Construction Phase | Vehicle Class | No. of Daily Workers | Speed | VMT | CO |  | NOX |  | ROG | [5 empty] | SOx |  | PM10 |  |  |  | PM2.5 |  |  |  | CO2 |  | CH4 |  | N2O
|  | Per Construction Phase | (mph) | (mi/vehicle-day) | Running Exhaust (g/mi) | Start-Up (g/vehicle-day) | Running Exhaust (g/mi) | Start-Up (g/vehicle-day) | Running Exhaust (g/mi) | Start-Up (g/vehicle-day) | Hot-Soak (g/vehicle-day) | Resting Loss (g/vehicle-day) | Running Evaporative (g/mi) | Diurnal Evaporative (g/vehicle-day) | Running Exhaust (g/mi) | Start-Up (g/vehicle-day) | Running Exhaust (g/mi) | Start-Up (g/vehicle-day) | Tire Wear (g/mi) | Brake Wear (g/mi) | Running Exhaust (g/mi) | Start-Up (g/vehicle-day) | Tire Wear (g/mi) | Brake Wear (g/mi) | Running Exhaust (g/mi) | Start-Up (g/vehicle-day) | Running Exhaust (g/mi) | Start-Up (g/vehicle-day) | Running Exhaust (g/mi) | Start-Up (g/vehicle-day)
Substation Wiring | Light-Duty Truck, catalyst | 2 | 35 | 80 | 2.3612 | 31.4245 | 0.22494 | 1.8137 | 0.057965 | 2.3946 | 1.622 | 0.70709 | 0.16038 | 0.71465 | 0.0040478 | 0.0058408 | 0.0032158 | 0.029199 | 0.008 | 0.03675 | 0.0029606 | 0.026884 | 0.002 | 0.01575 | 308.6379 | 448.5482 | 0.0177 | 0.022096 | 0.0326 | 0.0097223
Relay Testing | Light-Duty Truck, catalyst | 2 | 35 | 80 | 2.3612 | 31.4245 | 0.22494 | 1.8137 | 0.057965 | 2.3946 | 1.622 | 0.70709 | 0.16038 | 0.71465 | 0.0040478 | 0.0058408 | 0.0032158 | 0.029199 | 0.008 | 0.03675 | 0.0029606 | 0.026884 | 0.002 | 0.01575 | 308.6379 | 448.5482 | 0.0177 | 0.022096 | 0.0326 | 0.0097223
EMFAC2011 emission factors for 2016
Assume startup after 8 hours
Assume 45 minutes run time total
2009 Emission Factors from EMFAC2007, average temp 60F; South Coast Air Basin | [26 empty] | lbs/mile |  |  |  | #REF! | #REF! | #REF! | #REF! | #REF! | #REF! | #REF! | #REF! | #REF! | #REF! | #REF! | #REF! | #REF! | #REF! | #REF! | #REF! | #REF! | #REF! | #REF! | #REF!
[31 empty] | Emissions, lbs/day | [9 empty] | Total Emissions, tons
[31 empty] | CO | NOx | VOCs | SOx | PM10 | PM2.5 | Paved Road Fugitive Dust PM10 | Paved Road Fugitive Dust PM2.5 | CO2 | CH4 | CO | NOx | VOCs | SOx | PM10 | PM2.5 | Paved Road Fugitive Dust PM10 | Paved Road Fugitive Dust PM2.5 | CO2 | CH4
Paved Road Fugitive Dust | [25 empty] | KCAPCD | Segment | Length
EPA's AP-42, Section 13.2.1, November 2006 | [26 empty] | A | 13.25 |  |  | #REF! | #REF! | #REF! | #REF! | #REF! | #REF! | #REF! | #REF! | #REF! | #REF! | #REF! | #REF! | #REF! | #REF! | #REF! | #REF! | #REF! | #REF! | #REF! | #REF!
E = k(sL/2)^0.65 x (W/3)^1.5 - C | [26 empty] | B | 20.299 |  |  | #REF! | #REF! | #REF! | #REF! | #REF! | #REF! | #REF! | #REF! | #REF! | #REF! | #REF! | #REF! | #REF! | #REF! | #REF! | #REF! | #REF! | #REF! | #REF! | #REF!
For light-duty trucks assume 2 tons/vehicle | [26 empty] | C | 21.68 |  |  | #REF! | #REF! | #REF! | #REF! | #REF! | #REF! | #REF! | #REF! | #REF! | #REF! | #REF! | #REF! | #REF! | #REF! | #REF! | #REF! | #REF! | #REF! | #REF! | #REF!
Assume silt loading for 10,000 ADT roadways = 0.03 g/m3 | [26 empty] | D | 9.3047 |  |  | #REF! | #REF! | #REF! | #REF! | #REF! | #REF! | #REF! | #REF! | #REF! | #REF! | #REF! | #REF! | #REF! | #REF! | #REF! | #REF! | #REF! | #REF! | #REF! | #REF!
Assume k = 0.016 PM10 | [26 empty] | E | 5.0348 |  |  | #REF! | #REF! | #REF! | #REF! | #REF! | #REF! | #REF! | #REF! | #REF! | #REF! | #REF! | #REF! | #REF! | #REF! | #REF! | #REF! | #REF! | #REF! | #REF! | #REF!
Assume 6 miles in addition for track-out for PM10 | [26 empty] | F | 0 |  |  | #REF! | #REF! | #REF! | #REF! | #REF! | #REF! | #REF! | #REF! | #REF! | #REF! | #REF! | #REF! | #REF! | #REF! | #REF! | #REF! | #REF! | #REF! | #REF! | #REF!
Emission Factors | [26 empty] | G | 0 |  |  | #REF! | #REF! | #REF! | #REF! | #REF! | #REF! | #REF! | #REF! | #REF! | #REF! | #REF! | #REF! | #REF! | #REF! | #REF! | #REF! | #REF! | #REF! | #REF! | #REF!
PM10 | 9.8123e-05 | [25 empty] | H | 0 |  |  | #REF! | #REF! | #REF! | #REF! | #REF! | #REF! | #REF! | #REF! | #REF! | #REF! | #REF! | #REF! | #REF! | #REF! | #REF! | #REF! | #REF! | #REF! | #REF! | #REF!
[27 empty] | I | 0 |  |  | #REF! | #REF! | #REF! | #REF! | #REF! | #REF! | #REF! | #REF! | #REF! | #REF! | #REF! | #REF! | #REF! | #REF! | #REF! | #REF! | #REF! | #REF! | #REF! | #REF!
[26 empty] | AVAQMD | Segment | Length
Unpaved Road Fugitive Dust | [26 empty] | A | 0 |  |  | #REF! | #REF! | #REF! | #REF! | #REF! | #REF! | #REF! | #REF! | #REF! | #REF! | #REF! | #REF! | #REF! | #REF! | #REF! | #REF! | #REF! | #REF! | #REF! | #REF!
EPA's AP-42, Section 13.2.2 | [26 empty] | B | 6.201 |  |  | #REF! | #REF! | #REF! | #REF! | #REF! | #REF! | #REF! | #REF! | #REF! | #REF! | #REF! | #REF! | #REF! | #REF! | #REF! | #REF! | #REF! | #REF! | #REF! | #REF!
Industrial Roads | [26 empty] | C | 0 |  |  | #REF! | #REF! | #REF! | #REF! | #REF! | #REF! | #REF! | #REF! | #REF! | #REF! | #REF! | #REF! | #REF! | #REF! | #REF! | #REF! | #REF! | #REF! | #REF! | #REF!
E = k (s/12)^a x (W/3)^b | [26 empty] | D | 9.8038 |  |  | #REF! | #REF! | #REF! | #REF! | #REF! | #REF! | #REF! | #REF! | #REF! | #REF! | #REF! | #REF! | #REF! | #REF! | #REF! | #REF! | #REF! | #REF! | #REF! | #REF!
Assume 61% control efficiency for watering 3 x daily | [26 empty] | E | 7.2452 |  |  | #REF! | #REF! | #REF! | #REF! | #REF! | #REF! | #REF! | #REF! | #REF! | #REF! | #REF! | #REF! | #REF! | #REF! | #REF! | #REF! | #REF! | #REF! | #REF! | #REF!
For light-duty trucks assume 2 tons/vehicle | [26 empty] | F | 3.6 |  |  | #REF! | #REF! | #REF! | #REF! | #REF! | #REF! | #REF! | #REF! | #REF! | #REF! | #REF! | #REF! | #REF! | #REF! | #REF! | #REF! | #REF! | #REF! | #REF! | #REF!
k = 1.5 for PM10, 0.15 for PM2.5 | [26 empty] | G | 6.1984 |  |  | #REF! | #REF! | #REF! | #REF! | #REF! | #REF! | #REF! | #REF! | #REF! | #REF! | #REF! | #REF! | #REF! | #REF! | #REF! | #REF! | #REF! | #REF! | #REF! | #REF!
s = 8.5, a = 0.9, b = 0.45 | [26 empty] | H | 5.1995 |  |  | #REF! | #REF! | #REF! | #REF! | #REF! | #REF! | #REF! | #REF! | #REF! | #REF! | #REF! | #REF! | #REF! | #REF! | #REF! | #REF! | #REF! | #REF! | #REF! | #REF!
Emission Factors | [26 empty] | I | 17.7142 |  |  | #REF! | #REF! | #REF! | #REF! | #REF! | #REF! | #REF! | #REF! | #REF! | #REF! | #REF! | #REF! | #REF! | #REF! | #REF! | #REF! | #REF! | #REF! | #REF! | #REF!
PM10 | 0.35738
PM2.5 | 0.035738 | [24 empty] | SCAQMD | Segment | Length
[27 empty] | A | 0 |  |  | #REF! | #REF! | #REF! | #REF! | #REF! | #REF! | #REF! | #REF! | #REF! | #REF! | #REF! | #REF! | #REF! | #REF! | #REF! | #REF! | #REF! | #REF! | #REF! | #REF!
[27 empty] | B | 0 |  |  | #REF! | #REF! | #REF! | #REF! | #REF! | #REF! | #REF! | #REF! | #REF! | #REF! | #REF! | #REF! | #REF! | #REF! | #REF! | #REF! | #REF! | #REF! | #REF! | #REF!
[27 empty] | C | 0 |  |  | #REF! | #REF! | #REF! | #REF! | #REF! | #REF! | #REF! | #REF! | #REF! | #REF! | #REF! | #REF! | #REF! | #REF! | #REF! | #REF! | #REF! | #REF! | #REF! | #REF!
[27 empty] | D | 16.5416 |  |  | #REF! | #REF! | #REF! | #REF! | #REF! | #REF! | #REF! | #REF! | #REF! | #REF! | #REF! | #REF! | #REF! | #REF! | #REF! | #REF! | #REF! | #REF! | #REF! | #REF!
[27 empty] | E | 0 |  |  | #REF! | #REF! | #REF! | #REF! | #REF! | #REF! | #REF! | #REF! | #REF! | #REF! | #REF! | #REF! | #REF! | #REF! | #REF! | #REF! | #REF! | #REF! | #REF! | #REF!
[27 empty] | F | 0 |  |  | #REF! | #REF! | #REF! | #REF! | #REF! | #REF! | #REF! | #REF! | #REF! | #REF! | #REF! | #REF! | #REF! | #REF! | #REF! | #REF! | #REF! | #REF! | #REF! | #REF!
[27 empty] | G | 14.6016 |  |  | #REF! | #REF! | #REF! | #REF! | #REF! | #REF! | #REF! | #REF! | #REF! | #REF! | #REF! | #REF! | #REF! | #REF! | #REF! | #REF! | #REF! | #REF! | #REF! | #REF!
[27 empty] | H | 14.5705 |  |  | #REF! | #REF! | #REF! | #REF! | #REF! | #REF! | #REF! | #REF! | #REF! | #REF! | #REF! | #REF! | #REF! | #REF! | #REF! | #REF! | #REF! | #REF! | #REF! | #REF!
[27 empty] | I | 14.1458 |  |  | #REF! | #REF! | #REF! | #REF! | #REF! | #REF! | #REF! | #REF! | #REF! | #REF! | #REF! | #REF! | #REF! | #REF! | #REF! | #REF! | #REF! | #REF! | #REF! | #REF!
[26 empty] | Alternative Corridors |  |  |  |  | CO | NOx | ROG | SOx | PM10 | PM2.5 | Paved Road Fugitive Dust PM10 | Paved Road Fugitive Dust PM2.5 | CO2 | CH4 | CO | NOx | VOCs | SOx | PM10 | PM2.5 | Paved Road Fugitive Dust PM10 | Paved Road Fugitive Dust PM2.5 | CO2 | CH4
ACDJK
[26 empty] | KCAPCD |  |  |  |  | #REF! | #REF! | #REF! | #REF! | #REF! | #REF! | #REF! | #REF! | #REF! | #REF! | #REF! | #REF! | #REF! | #REF! | #REF! | #REF! | #REF! | #REF! | #REF! | #REF!
[26 empty] | AVAQMD |  |  |  |  | #REF! | #REF! | #REF! | #REF! | #REF! | #REF! | #REF! | #REF! | #REF! | #REF! | #REF! | #REF! | #REF! | #REF! | #REF! | #REF! | #REF! | #REF! | #REF! | #REF!
[26 empty] | SCAQMD |  |  |  |  | #REF! | #REF! | #REF! | #REF! | #REF! | #REF! | #REF! | #REF! | #REF! | #REF! | #REF! | #REF! | #REF! | #REF! | #REF! | #REF! | #REF! | #REF! | #REF! | #REF!
ACEGK
[26 empty] | KCAPCD |  |  |  |  | #REF! | #REF! | #REF! | #REF! | #REF! | #REF! | #REF! | #REF! | #REF! | #REF! | #REF! | #REF! | #REF! | #REF! | #REF! | #REF! | #REF! | #REF! | #REF! | #REF!
[26 empty] | AVAQMD |  |  |  |  | #REF! | #REF! | #REF! | #REF! | #REF! | #REF! | #REF! | #REF! | #REF! | #REF! | #REF! | #REF! | #REF! | #REF! | #REF! | #REF! | #REF! | #REF! | #REF! | #REF!
[26 empty] | SCAQMD |  |  |  |  | #REF! | #REF! | #REF! | #REF! | #REF! | #REF! | #REF! | #REF! | #REF! | #REF! | #REF! | #REF! | #REF! | #REF! | #REF! | #REF! | #REF! | #REF! | #REF! | #REF!
ACEFHK
[26 empty] | KCAPCD |  |  |  |  | #REF! | #REF! | #REF! | #REF! | #REF! | #REF! | #REF! | #REF! | #REF! | #REF! | #REF! | #REF! | #REF! | #REF! | #REF! | #REF! | #REF! | #REF! | #REF! | #REF!
[26 empty] | AVAQMD |  |  |  |  | #REF! | #REF! | #REF! | #REF! | #REF! | #REF! | #REF! | #REF! | #REF! | #REF! | #REF! | #REF! | #REF! | #REF! | #REF! | #REF! | #REF! | #REF! | #REF! | #REF!
[26 empty] | SCAQMD |  |  |  |  | #REF! | #REF! | #REF! | #REF! | #REF! | #REF! | #REF! | #REF! | #REF! | #REF! | #REF! | #REF! | #REF! | #REF! | #REF! | #REF! | #REF! | #REF! | #REF! | #REF!
ACEFIK
[26 empty] | KCAPCD |  |  |  |  | #REF! | #REF! | #REF! | #REF! | #REF! | #REF! | #REF! | #REF! | #REF! | #REF! | #REF! | #REF! | #REF! | #REF! | #REF! | #REF! | #REF! | #REF! | #REF! | #REF!
[26 empty] | AVAQMD |  |  |  |  | #REF! | #REF! | #REF! | #REF! | #REF! | #REF! | #REF! | #REF! | #REF! | #REF! | #REF! | #REF! | #REF! | #REF! | #REF! | #REF! | #REF! | #REF! | #REF! | #REF!
[26 empty] | SCAQMD |  |  |  |  | #REF! | #REF! | #REF! | #REF! | #REF! | #REF! | #REF! | #REF! | #REF! | #REF! | #REF! | #REF! | #REF! | #REF! | #REF! | #REF! | #REF! | #REF! | #REF! | #REF!
ABGK
[26 empty] | KCAPCD |  |  |  |  | #REF! | #REF! | #REF! | #REF! | #REF! | #REF! | #REF! | #REF! | #REF! | #REF! | #REF! | #REF! | #REF! | #REF! | #REF! | #REF! | #REF! | #REF! | #REF! | #REF!
[26 empty] | AVAQMD |  |  |  |  | #REF! | #REF! | #REF! | #REF! | #REF! | #REF! | #REF! | #REF! | #REF! | #REF! | #REF! | #REF! | #REF! | #REF! | #REF! | #REF! | #REF! | #REF! | #REF! | #REF!
[26 empty] | SCAQMD |  |  |  |  | #REF! | #REF! | #REF! | #REF! | #REF! | #REF! | #REF! | #REF! | #REF! | #REF! | #REF! | #REF! | #REF! | #REF! | #REF! | #REF! | #REF! | #REF! | #REF! | #REF!
ABFHK
[26 empty] | KCAPCD |  |  |  |  | #REF! | #REF! | #REF! | #REF! | #REF! | #REF! | #REF! | #REF! | #REF! | #REF! | #REF! | #REF! | #REF! | #REF! | #REF! | #REF! | #REF! | #REF! | #REF! | #REF!
[26 empty] | AVAQMD |  |  |  |  | #REF! | #REF! | #REF! | #REF! | #REF! | #REF! | #REF! | #REF! | #REF! | #REF! | #REF! | #REF! | #REF! | #REF! | #REF! | #REF! | #REF! | #REF! | #REF! | #REF!
[26 empty] | SCAQMD |  |  |  |  | #REF! | #REF! | #REF! | #REF! | #REF! | #REF! | #REF! | #REF! | #REF! | #REF! | #REF! | #REF! | #REF! | #REF! | #REF! | #REF! | #REF! | #REF! | #REF! | #REF!
ABFIK
[26 empty] | KCAPCD |  |  |  |  | #REF! | #REF! | #REF! | #REF! | #REF! | #REF! | #REF! | #REF! | #REF! | #REF! | #REF! | #REF! | #REF! | #REF! | #REF! | #REF! | #REF! | #REF! | #REF! | #REF!
[26 empty] | AVAQMD |  |  |  |  | #REF! | #REF! | #REF! | #REF! | #REF! | #REF! | #REF! | #REF! | #REF! | #REF! | #REF! | #REF! | #REF! | #REF! | #REF! | #REF! | #REF! | #REF! | #REF! | #REF!
[26 empty] | SCAQMD |  |  |  |  | #REF! | #REF! | #REF! | #REF! | #REF! | #REF! | #REF! | #REF! | #REF! | #REF! | #REF! | #REF! | #REF! | #REF! | #REF! | #REF! | #REF! | #REF! | #REF! | #REF!
Construction Phase | Vehicle Class | No. of Daily Workers | Speed | VMT | Emissions, lbs/day
|  | Per Construction Phase | (mph) | (mi/vehicle-day) | CO | NOx | VOCs | SOx | PM10 | PM2.5 | Paved Road Fugitive Dust PM10 | Paved Road Fugitive Dust PM2.5 | CO2 | CH4 | N2O
Substation Wiring | Light-Duty Truck, catalyst | 2 | 35 | 80 | 0.97144 | 0.087341 | 0.101 | 0.0014536 | 0.017048 | 0.007424 | 0.016877 | 0.0069196 | 110.8472 | 0.006341 | 0.011542
Relay Testing | Light-Duty Truck, catalyst | 2 | 35 | 80 | 0.97144 | 0.087341 | 0.101 | 0.0014536 | 0.017048 | 0.007424 | 0.016877 | 0.0069196 | 110.8472 | 0.006341 | 0.011542
Simultaneous Worker Trips |  |  |  |  | 1.9429 | 0.17468 | 0.202 | 0.0029072 | 0.034096 | 0.014848 | 0.033754 | 0.013839 | 221.6943 | 0.012682 | 0.023084

## Equipment SCS 11-20-17
Table A-214. 11-20-17 to 12-24-17 Daily Construction Emissions, Construction Heavy Equipment Use, Salt Creek Substation
|  |  |  | Emission Factors | [11 empty] | Emissions
Equipment/Phase | FUEL | HP | Load Factor | ROG (lb/hr) | CO (lb/hr) | NOX (lb/hr) | SOX (lb/hr) | PM10 (lb/hr) | PM2.5 (lb/hr) | CO2 (lb/hr) | CH4 (lb/hr) | N2O (lb/hr) | No of Equipment | Hrs Per Day | Days in Service | ROG lbs/day | CO lbs/day | NOX lbs/day | SOX lbs/day | PM10 lbs/day | PM2.5 lbs/day | CO2 lbs/day | CH4 lbs/day | N2O lbs/day
Construction Inspection
Salt Creek Substation Relay Testing
Subtotal | [15 empty] | 0 | 0 | 0 | 0 | 0 | 0 | 0 | 0 | 0
Total Equipment | [15 empty] | 0 | 0 | 0 | 0 | 0 | 0 | 0 | 0 | 0

## Construction Trucks SCS 112017
Table A-215. 11-20-17 to 12-24-17 Daily Construction Emissions, Construction Truck Trips, Salt Creek Substation
Vehicle | Vehicle Class | Peak No. of Trucks per day | Total No. of Trucks | Speed | VMT | CO | NOX | ROG | SOx | PM10 |  |  | PM2.5 |  |  | CO2 | CH4 | N2O | Emissions, lbs/day
|  |  |  | (mph) | (mi/vehicle-day) | Running Exhaust (g/mi) | Running Exhaust (g/mi) | Running Exhaust (g/mi) | Running Exhaust (g/mi) | Running Exhaust (g/mi) | Tire Wear (g/mi) | Brake Wear (g/mi) | Running Exhaust (g/mi) | Tire Wear (g/mi) | Brake Wear (g/mi) | Running Exhaust (g/mi) | Running Exhaust (g/mi) | Running Exhaust (g/mi) | CO | NOx | VOCs | SOx | PM10 | PM2.5 | Paved Road Fugitive Dust PM10 | Paved Road Fugitive Dust PM2.5 | CO2 | CH4 | N2O
Salt Creek Substation - Relay Testing
Relay/Telecom Van | Light Duty Truck 1, Diesel | 3 |  | 35 | 60 | 0.25172 | 0.4647 | 0.056776 | 0.0035024 | 0.046899 | 0.008 | 0.03675 | 0.043147 | 0.002 | 0.01575 | 243.9662 | 0.013941 | 0.0062494 | 0.099891 | 0.18441 | 0.022531 | 0.0013899 | 0.036369 | 0.024166 | 0.017662 | 0.0037091 | 96.8141 | 0.0055322 | 0.00248
Subtotal | [18 empty] | 0.099891 | 0.18441 | 0.022531 | 0.0013899 | 0.036369 | 0.024166 | 0.017662 | 0.0037091 | 96.8141 | 0.0055322 | 0.00248
[19 empty] | 0.099891 | 0.18441 | 0.022531 | 0.0013899 | 0.036369 | 0.024166 | 0.017662 | 0.0037091 | 96.8141 | 0.0055322 | 0.00248
2012 Emission Factors from EMFAC2007, average temp 60F; SCAB
Paved Road Fugitive Dust
EPA's AP-42, Section 13.2.1, November 2006
E = k(sL/2)^0.65 x (W/3)^1.5 - C
For LDT assume 2 tons/vehicle, MDT assume 13 tons/vehicle, HDT assume 20 tons/vehicle
Assume silt loading for 10,000 ADT roadways = 0.03 g/m3
Assume k = 0.016 PM10
Assume 6 miles in addition for track-out for PM10
Emission Factors
PM10, LDT | 9.8123e-05
PM10, MDT | 0.0089448
PM10, HDT | 0.017496

## WorkerTrips SCS 11-20-17
Table A-216. 11-20-17 to 12-24-17 Daily Construction Emissions, Worker Trips, Salt Creek Substation
Construction Phase | Vehicle Class | No. of Daily Workers | Speed | VMT | CO |  | NOX |  | ROG | [5 empty] | SOx |  | PM10 |  |  |  | PM2.5 |  |  |  | CO2 |  | CH4 |  | N2O
|  | Per Construction Phase | (mph) | (mi/vehicle-day) | Running Exhaust (g/mi) | Start-Up (g/vehicle-day) | Running Exhaust (g/mi) | Start-Up (g/vehicle-day) | Running Exhaust (g/mi) | Start-Up (g/vehicle-day) | Hot-Soak (g/vehicle-day) | Resting Loss (g/vehicle-day) | Running Evaporative (g/mi) | Diurnal Evaporative (g/vehicle-day) | Running Exhaust (g/mi) | Start-Up (g/vehicle-day) | Running Exhaust (g/mi) | Start-Up (g/vehicle-day) | Tire Wear (g/mi) | Brake Wear (g/mi) | Running Exhaust (g/mi) | Start-Up (g/vehicle-day) | Tire Wear (g/mi) | Brake Wear (g/mi) | Running Exhaust (g/mi) | Start-Up (g/vehicle-day) | Running Exhaust (g/mi) | Start-Up (g/vehicle-day) | Running Exhaust (g/mi) | Start-Up (g/vehicle-day)
Substation Wiring | Light-Duty Truck, catalyst | 2 | 35 | 80 | 2.3612 | 31.4245 | 0.22494 | 1.8137 | 0.057965 | 2.3946 | 1.622 | 0.70709 | 0.16038 | 0.71465 | 0.0040478 | 0.0058408 | 0.0032158 | 0.029199 | 0.008 | 0.03675 | 0.0029606 | 0.026884 | 0.002 | 0.01575 | 308.6379 | 448.5482 | 0.0177 | 0.022096 | 0.0326 | 0.0097223
Relay Testing | Light-Duty Truck, catalyst | 2 | 35 | 80 | 2.3612 | 31.4245 | 0.22494 | 1.8137 | 0.057965 | 2.3946 | 1.622 | 0.70709 | 0.16038 | 0.71465 | 0.0040478 | 0.0058408 | 0.0032158 | 0.029199 | 0.008 | 0.03675 | 0.0029606 | 0.026884 | 0.002 | 0.01575 | 308.6379 | 448.5482 | 0.0177 | 0.022096 | 0.0326 | 0.0097223
EMFAC2011 emission factors for 2016
Assume startup after 8 hours
Assume 45 minutes run time total
2009 Emission Factors from EMFAC2007, average temp 60F; South Coast Air Basin | [26 empty] | lbs/mile |  |  |  | #REF! | #REF! | #REF! | #REF! | #REF! | #REF! | #REF! | #REF! | #REF! | #REF! | #REF! | #REF! | #REF! | #REF! | #REF! | #REF! | #REF! | #REF! | #REF! | #REF!
[31 empty] | Emissions, lbs/day | [9 empty] | Total Emissions, tons
[31 empty] | CO | NOx | VOCs | SOx | PM10 | PM2.5 | Paved Road Fugitive Dust PM10 | Paved Road Fugitive Dust PM2.5 | CO2 | CH4 | CO | NOx | VOCs | SOx | PM10 | PM2.5 | Paved Road Fugitive Dust PM10 | Paved Road Fugitive Dust PM2.5 | CO2 | CH4
Paved Road Fugitive Dust | [25 empty] | KCAPCD | Segment | Length
EPA's AP-42, Section 13.2.1, November 2006 | [26 empty] | A | 13.25 |  |  | #REF! | #REF! | #REF! | #REF! | #REF! | #REF! | #REF! | #REF! | #REF! | #REF! | #REF! | #REF! | #REF! | #REF! | #REF! | #REF! | #REF! | #REF! | #REF! | #REF!
E = k(sL/2)^0.65 x (W/3)^1.5 - C | [26 empty] | B | 20.299 |  |  | #REF! | #REF! | #REF! | #REF! | #REF! | #REF! | #REF! | #REF! | #REF! | #REF! | #REF! | #REF! | #REF! | #REF! | #REF! | #REF! | #REF! | #REF! | #REF! | #REF!
For light-duty trucks assume 2 tons/vehicle | [26 empty] | C | 21.68 |  |  | #REF! | #REF! | #REF! | #REF! | #REF! | #REF! | #REF! | #REF! | #REF! | #REF! | #REF! | #REF! | #REF! | #REF! | #REF! | #REF! | #REF! | #REF! | #REF! | #REF!
Assume silt loading for 10,000 ADT roadways = 0.03 g/m3 | [26 empty] | D | 9.3047 |  |  | #REF! | #REF! | #REF! | #REF! | #REF! | #REF! | #REF! | #REF! | #REF! | #REF! | #REF! | #REF! | #REF! | #REF! | #REF! | #REF! | #REF! | #REF! | #REF! | #REF!
Assume k = 0.016 PM10 | [26 empty] | E | 5.0348 |  |  | #REF! | #REF! | #REF! | #REF! | #REF! | #REF! | #REF! | #REF! | #REF! | #REF! | #REF! | #REF! | #REF! | #REF! | #REF! | #REF! | #REF! | #REF! | #REF! | #REF!
Assume 6 miles in addition for track-out for PM10 | [26 empty] | F | 0 |  |  | #REF! | #REF! | #REF! | #REF! | #REF! | #REF! | #REF! | #REF! | #REF! | #REF! | #REF! | #REF! | #REF! | #REF! | #REF! | #REF! | #REF! | #REF! | #REF! | #REF!
Emission Factors | [26 empty] | G | 0 |  |  | #REF! | #REF! | #REF! | #REF! | #REF! | #REF! | #REF! | #REF! | #REF! | #REF! | #REF! | #REF! | #REF! | #REF! | #REF! | #REF! | #REF! | #REF! | #REF! | #REF!
PM10 | 9.8123e-05 | [25 empty] | H | 0 |  |  | #REF! | #REF! | #REF! | #REF! | #REF! | #REF! | #REF! | #REF! | #REF! | #REF! | #REF! | #REF! | #REF! | #REF! | #REF! | #REF! | #REF! | #REF! | #REF! | #REF!
[27 empty] | I | 0 |  |  | #REF! | #REF! | #REF! | #REF! | #REF! | #REF! | #REF! | #REF! | #REF! | #REF! | #REF! | #REF! | #REF! | #REF! | #REF! | #REF! | #REF! | #REF! | #REF! | #REF!
[26 empty] | AVAQMD | Segment | Length
Unpaved Road Fugitive Dust | [26 empty] | A | 0 |  |  | #REF! | #REF! | #REF! | #REF! | #REF! | #REF! | #REF! | #REF! | #REF! | #REF! | #REF! | #REF! | #REF! | #REF! | #REF! | #REF! | #REF! | #REF! | #REF! | #REF!
EPA's AP-42, Section 13.2.2 | [26 empty] | B | 6.201 |  |  | #REF! | #REF! | #REF! | #REF! | #REF! | #REF! | #REF! | #REF! | #REF! | #REF! | #REF! | #REF! | #REF! | #REF! | #REF! | #REF! | #REF! | #REF! | #REF! | #REF!
Industrial Roads | [26 empty] | C | 0 |  |  | #REF! | #REF! | #REF! | #REF! | #REF! | #REF! | #REF! | #REF! | #REF! | #REF! | #REF! | #REF! | #REF! | #REF! | #REF! | #REF! | #REF! | #REF! | #REF! | #REF!
E = k (s/12)^a x (W/3)^b | [26 empty] | D | 9.8038 |  |  | #REF! | #REF! | #REF! | #REF! | #REF! | #REF! | #REF! | #REF! | #REF! | #REF! | #REF! | #REF! | #REF! | #REF! | #REF! | #REF! | #REF! | #REF! | #REF! | #REF!
Assume 61% control efficiency for watering 3 x daily | [26 empty] | E | 7.2452 |  |  | #REF! | #REF! | #REF! | #REF! | #REF! | #REF! | #REF! | #REF! | #REF! | #REF! | #REF! | #REF! | #REF! | #REF! | #REF! | #REF! | #REF! | #REF! | #REF! | #REF!
For light-duty trucks assume 2 tons/vehicle | [26 empty] | F | 3.6 |  |  | #REF! | #REF! | #REF! | #REF! | #REF! | #REF! | #REF! | #REF! | #REF! | #REF! | #REF! | #REF! | #REF! | #REF! | #REF! | #REF! | #REF! | #REF! | #REF! | #REF!
k = 1.5 for PM10, 0.15 for PM2.5 | [26 empty] | G | 6.1984 |  |  | #REF! | #REF! | #REF! | #REF! | #REF! | #REF! | #REF! | #REF! | #REF! | #REF! | #REF! | #REF! | #REF! | #REF! | #REF! | #REF! | #REF! | #REF! | #REF! | #REF!
s = 8.5, a = 0.9, b = 0.45 | [26 empty] | H | 5.1995 |  |  | #REF! | #REF! | #REF! | #REF! | #REF! | #REF! | #REF! | #REF! | #REF! | #REF! | #REF! | #REF! | #REF! | #REF! | #REF! | #REF! | #REF! | #REF! | #REF! | #REF!
Emission Factors | [26 empty] | I | 17.7142 |  |  | #REF! | #REF! | #REF! | #REF! | #REF! | #REF! | #REF! | #REF! | #REF! | #REF! | #REF! | #REF! | #REF! | #REF! | #REF! | #REF! | #REF! | #REF! | #REF! | #REF!
PM10 | 0.35738
PM2.5 | 0.035738 | [24 empty] | SCAQMD | Segment | Length
[27 empty] | A | 0 |  |  | #REF! | #REF! | #REF! | #REF! | #REF! | #REF! | #REF! | #REF! | #REF! | #REF! | #REF! | #REF! | #REF! | #REF! | #REF! | #REF! | #REF! | #REF! | #REF! | #REF!
[27 empty] | B | 0 |  |  | #REF! | #REF! | #REF! | #REF! | #REF! | #REF! | #REF! | #REF! | #REF! | #REF! | #REF! | #REF! | #REF! | #REF! | #REF! | #REF! | #REF! | #REF! | #REF! | #REF!
[27 empty] | C | 0 |  |  | #REF! | #REF! | #REF! | #REF! | #REF! | #REF! | #REF! | #REF! | #REF! | #REF! | #REF! | #REF! | #REF! | #REF! | #REF! | #REF! | #REF! | #REF! | #REF! | #REF!
[27 empty] | D | 16.5416 |  |  | #REF! | #REF! | #REF! | #REF! | #REF! | #REF! | #REF! | #REF! | #REF! | #REF! | #REF! | #REF! | #REF! | #REF! | #REF! | #REF! | #REF! | #REF! | #REF! | #REF!
[27 empty] | E | 0 |  |  | #REF! | #REF! | #REF! | #REF! | #REF! | #REF! | #REF! | #REF! | #REF! | #REF! | #REF! | #REF! | #REF! | #REF! | #REF! | #REF! | #REF! | #REF! | #REF! | #REF!
[27 empty] | F | 0 |  |  | #REF! | #REF! | #REF! | #REF! | #REF! | #REF! | #REF! | #REF! | #REF! | #REF! | #REF! | #REF! | #REF! | #REF! | #REF! | #REF! | #REF! | #REF! | #REF! | #REF!
[27 empty] | G | 14.6016 |  |  | #REF! | #REF! | #REF! | #REF! | #REF! | #REF! | #REF! | #REF! | #REF! | #REF! | #REF! | #REF! | #REF! | #REF! | #REF! | #REF! | #REF! | #REF! | #REF! | #REF!
[27 empty] | H | 14.5705 |  |  | #REF! | #REF! | #REF! | #REF! | #REF! | #REF! | #REF! | #REF! | #REF! | #REF! | #REF! | #REF! | #REF! | #REF! | #REF! | #REF! | #REF! | #REF! | #REF! | #REF!
[27 empty] | I | 14.1458 |  |  | #REF! | #REF! | #REF! | #REF! | #REF! | #REF! | #REF! | #REF! | #REF! | #REF! | #REF! | #REF! | #REF! | #REF! | #REF! | #REF! | #REF! | #REF! | #REF! | #REF!
[26 empty] | Alternative Corridors |  |  |  |  | CO | NOx | ROG | SOx | PM10 | PM2.5 | Paved Road Fugitive Dust PM10 | Paved Road Fugitive Dust PM2.5 | CO2 | CH4 | CO | NOx | VOCs | SOx | PM10 | PM2.5 | Paved Road Fugitive Dust PM10 | Paved Road Fugitive Dust PM2.5 | CO2 | CH4
ACDJK
[26 empty] | KCAPCD |  |  |  |  | #REF! | #REF! | #REF! | #REF! | #REF! | #REF! | #REF! | #REF! | #REF! | #REF! | #REF! | #REF! | #REF! | #REF! | #REF! | #REF! | #REF! | #REF! | #REF! | #REF!
[26 empty] | AVAQMD |  |  |  |  | #REF! | #REF! | #REF! | #REF! | #REF! | #REF! | #REF! | #REF! | #REF! | #REF! | #REF! | #REF! | #REF! | #REF! | #REF! | #REF! | #REF! | #REF! | #REF! | #REF!
[26 empty] | SCAQMD |  |  |  |  | #REF! | #REF! | #REF! | #REF! | #REF! | #REF! | #REF! | #REF! | #REF! | #REF! | #REF! | #REF! | #REF! | #REF! | #REF! | #REF! | #REF! | #REF! | #REF! | #REF!
ACEGK
[26 empty] | KCAPCD |  |  |  |  | #REF! | #REF! | #REF! | #REF! | #REF! | #REF! | #REF! | #REF! | #REF! | #REF! | #REF! | #REF! | #REF! | #REF! | #REF! | #REF! | #REF! | #REF! | #REF! | #REF!
[26 empty] | AVAQMD |  |  |  |  | #REF! | #REF! | #REF! | #REF! | #REF! | #REF! | #REF! | #REF! | #REF! | #REF! | #REF! | #REF! | #REF! | #REF! | #REF! | #REF! | #REF! | #REF! | #REF! | #REF!
[26 empty] | SCAQMD |  |  |  |  | #REF! | #REF! | #REF! | #REF! | #REF! | #REF! | #REF! | #REF! | #REF! | #REF! | #REF! | #REF! | #REF! | #REF! | #REF! | #REF! | #REF! | #REF! | #REF! | #REF!
ACEFHK
[26 empty] | KCAPCD |  |  |  |  | #REF! | #REF! | #REF! | #REF! | #REF! | #REF! | #REF! | #REF! | #REF! | #REF! | #REF! | #REF! | #REF! | #REF! | #REF! | #REF! | #REF! | #REF! | #REF! | #REF!
[26 empty] | AVAQMD |  |  |  |  | #REF! | #REF! | #REF! | #REF! | #REF! | #REF! | #REF! | #REF! | #REF! | #REF! | #REF! | #REF! | #REF! | #REF! | #REF! | #REF! | #REF! | #REF! | #REF! | #REF!
[26 empty] | SCAQMD |  |  |  |  | #REF! | #REF! | #REF! | #REF! | #REF! | #REF! | #REF! | #REF! | #REF! | #REF! | #REF! | #REF! | #REF! | #REF! | #REF! | #REF! | #REF! | #REF! | #REF! | #REF!
ACEFIK
[26 empty] | KCAPCD |  |  |  |  | #REF! | #REF! | #REF! | #REF! | #REF! | #REF! | #REF! | #REF! | #REF! | #REF! | #REF! | #REF! | #REF! | #REF! | #REF! | #REF! | #REF! | #REF! | #REF! | #REF!
[26 empty] | AVAQMD |  |  |  |  | #REF! | #REF! | #REF! | #REF! | #REF! | #REF! | #REF! | #REF! | #REF! | #REF! | #REF! | #REF! | #REF! | #REF! | #REF! | #REF! | #REF! | #REF! | #REF! | #REF!
[26 empty] | SCAQMD |  |  |  |  | #REF! | #REF! | #REF! | #REF! | #REF! | #REF! | #REF! | #REF! | #REF! | #REF! | #REF! | #REF! | #REF! | #REF! | #REF! | #REF! | #REF! | #REF! | #REF! | #REF!
ABGK
[26 empty] | KCAPCD |  |  |  |  | #REF! | #REF! | #REF! | #REF! | #REF! | #REF! | #REF! | #REF! | #REF! | #REF! | #REF! | #REF! | #REF! | #REF! | #REF! | #REF! | #REF! | #REF! | #REF! | #REF!
[26 empty] | AVAQMD |  |  |  |  | #REF! | #REF! | #REF! | #REF! | #REF! | #REF! | #REF! | #REF! | #REF! | #REF! | #REF! | #REF! | #REF! | #REF! | #REF! | #REF! | #REF! | #REF! | #REF! | #REF!
[26 empty] | SCAQMD |  |  |  |  | #REF! | #REF! | #REF! | #REF! | #REF! | #REF! | #REF! | #REF! | #REF! | #REF! | #REF! | #REF! | #REF! | #REF! | #REF! | #REF! | #REF! | #REF! | #REF! | #REF!
ABFHK
[26 empty] | KCAPCD |  |  |  |  | #REF! | #REF! | #REF! | #REF! | #REF! | #REF! | #REF! | #REF! | #REF! | #REF! | #REF! | #REF! | #REF! | #REF! | #REF! | #REF! | #REF! | #REF! | #REF! | #REF!
[26 empty] | AVAQMD |  |  |  |  | #REF! | #REF! | #REF! | #REF! | #REF! | #REF! | #REF! | #REF! | #REF! | #REF! | #REF! | #REF! | #REF! | #REF! | #REF! | #REF! | #REF! | #REF! | #REF! | #REF!
[26 empty] | SCAQMD |  |  |  |  | #REF! | #REF! | #REF! | #REF! | #REF! | #REF! | #REF! | #REF! | #REF! | #REF! | #REF! | #REF! | #REF! | #REF! | #REF! | #REF! | #REF! | #REF! | #REF! | #REF!
ABFIK
[26 empty] | KCAPCD |  |  |  |  | #REF! | #REF! | #REF! | #REF! | #REF! | #REF! | #REF! | #REF! | #REF! | #REF! | #REF! | #REF! | #REF! | #REF! | #REF! | #REF! | #REF! | #REF! | #REF! | #REF!
[26 empty] | AVAQMD |  |  |  |  | #REF! | #REF! | #REF! | #REF! | #REF! | #REF! | #REF! | #REF! | #REF! | #REF! | #REF! | #REF! | #REF! | #REF! | #REF! | #REF! | #REF! | #REF! | #REF! | #REF!
[26 empty] | SCAQMD |  |  |  |  | #REF! | #REF! | #REF! | #REF! | #REF! | #REF! | #REF! | #REF! | #REF! | #REF! | #REF! | #REF! | #REF! | #REF! | #REF! | #REF! | #REF! | #REF! | #REF! | #REF!
Construction Phase | Vehicle Class | No. of Daily Workers | Speed | VMT | Emissions, lbs/day
|  | Per Construction Phase | (mph) | (mi/vehicle-day) | CO | NOx | VOCs | SOx | PM10 | PM2.5 | Paved Road Fugitive Dust PM10 | Paved Road Fugitive Dust PM2.5 | CO2 | CH4 | N2O
Substation Wiring | Light-Duty Truck, catalyst | 2 | 35 | 80 | 0.97144 | 0.087341 | 0.101 | 0.0014536 | 0.017048 | 0.007424 | 0.016877 | 0.0069196 | 110.8472 | 0.006341 | 0.011542
Relay Testing | Light-Duty Truck, catalyst | 2 | 35 | 80 | 0.97144 | 0.087341 | 0.101 | 0.0014536 | 0.017048 | 0.007424 | 0.016877 | 0.0069196 | 110.8472 | 0.006341 | 0.011542
Simultaneous Worker Trips |  |  |  |  | 1.9429 | 0.17468 | 0.202 | 0.0029072 | 0.034096 | 0.014848 | 0.033754 | 0.013839 | 221.6943 | 0.012682 | 0.023084

## Equipment SCS 12-25-17
Table A-217. 12-25-17 to 1-8-18 Daily Construction Emissions, Construction Heavy Equipment Use, Salt Creek Substation
|  |  |  | Emission Factors | [11 empty] | Emissions
Equipment/Phase | FUEL | HP | Load Factor | ROG (lb/hr) | CO (lb/hr) | NOX (lb/hr) | SOX (lb/hr) | PM10 (lb/hr) | PM2.5 (lb/hr) | CO2 (lb/hr) | CH4 (lb/hr) | N2O (lb/hr) | No of Equipment | Hrs Per Day | Days in Service | ROG lbs/day | CO lbs/day | NOX lbs/day | SOX lbs/day | PM10 lbs/day | PM2.5 lbs/day | CO2 lbs/day | CH4 lbs/day | N2O lbs/day
Construction Inspection
Salt Creek Energization
Subtotal | [15 empty] | 0 | 0 | 0 | 0 | 0 | 0 | 0 | 0 | 0
Total Equipment | [15 empty] | 0 | 0 | 0 | 0 | 0 | 0 | 0 | 0 | 0

## Construction Trucks SCS 122517
Table A-218. 12-25-17 to 1-8-18 Daily Construction Emissions, Construction Truck Trips, Salt Creek Substation
Vehicle | Vehicle Class | Peak No. of Trucks per day | Total No. of Trucks | Speed | VMT | CO | NOX | ROG | SOx | PM10 |  |  | PM2.5 |  |  | CO2 | CH4 | N2O | Emissions, lbs/day
|  |  |  | (mph) | (mi/vehicle-day) | Running Exhaust (g/mi) | Running Exhaust (g/mi) | Running Exhaust (g/mi) | Running Exhaust (g/mi) | Running Exhaust (g/mi) | Tire Wear (g/mi) | Brake Wear (g/mi) | Running Exhaust (g/mi) | Tire Wear (g/mi) | Brake Wear (g/mi) | Running Exhaust (g/mi) | Running Exhaust (g/mi) | Running Exhaust (g/mi) | CO | NOx | VOCs | SOx | PM10 | PM2.5 | Paved Road Fugitive Dust PM10 | Paved Road Fugitive Dust PM2.5 | CO2 | CH4 | N2O
Salt Creek Energization
Relay/Telecom Van | Light Duty Truck 1, Diesel | 3 |  | 35 | 60 | 0.25172 | 0.4647 | 0.056776 | 0.0035024 | 0.046899 | 0.008 | 0.03675 | 0.043147 | 0.002 | 0.01575 | 243.9662 | 0.013941 | 0.0062494 | 0.099891 | 0.18441 | 0.022531 | 0.0013899 | 0.036369 | 0.024166 | 0.017662 | 0.0037091 | 96.8141 | 0.0055322 | 0.00248
Pickup Truck | Light Duty Truck 1, Diesel
Subtotal | [18 empty] | 0.099891 | 0.18441 | 0.022531 | 0.0013899 | 0.036369 | 0.024166 | 0.017662 | 0.0037091 | 96.8141 | 0.0055322 | 0.00248
[19 empty] | 0.099891 | 0.18441 | 0.022531 | 0.0013899 | 0.036369 | 0.024166 | 0.017662 | 0.0037091 | 96.8141 | 0.0055322 | 0.00248
2012 Emission Factors from EMFAC2007, average temp 60F; SCAB
Paved Road Fugitive Dust
EPA's AP-42, Section 13.2.1, November 2006
E = k(sL/2)^0.65 x (W/3)^1.5 - C
For LDT assume 2 tons/vehicle, MDT assume 13 tons/vehicle, HDT assume 20 tons/vehicle
Assume silt loading for 10,000 ADT roadways = 0.03 g/m3
Assume k = 0.016 PM10
Assume 6 miles in addition for track-out for PM10
Emission Factors
PM10, LDT | 9.8123e-05
PM10, MDT | 0.0089448
PM10, HDT | 0.017496

## WorkerTrips SCS 12-25-17
Table A-219. 12-25-17 to 1-8-18 Daily Construction Emissions, Worker Trips, Salt Creek Substation
Construction Phase | Vehicle Class | No. of Daily Workers | Speed | VMT | CO |  | NOX |  | ROG | [5 empty] | SOx |  | PM10 |  |  |  | PM2.5 |  |  |  | CO2 |  | CH4 |  | N2O
|  | Per Construction Phase | (mph) | (mi/vehicle-day) | Running Exhaust (g/mi) | Start-Up (g/vehicle-day) | Running Exhaust (g/mi) | Start-Up (g/vehicle-day) | Running Exhaust (g/mi) | Start-Up (g/vehicle-day) | Hot-Soak (g/vehicle-day) | Resting Loss (g/vehicle-day) | Running Evaporative (g/mi) | Diurnal Evaporative (g/vehicle-day) | Running Exhaust (g/mi) | Start-Up (g/vehicle-day) | Running Exhaust (g/mi) | Start-Up (g/vehicle-day) | Tire Wear (g/mi) | Brake Wear (g/mi) | Running Exhaust (g/mi) | Start-Up (g/vehicle-day) | Tire Wear (g/mi) | Brake Wear (g/mi) | Running Exhaust (g/mi) | Start-Up (g/vehicle-day) | Running Exhaust (g/mi) | Start-Up (g/vehicle-day) | Running Exhaust (g/mi) | Start-Up (g/vehicle-day)
Salt Creen Energization | Light-Duty Truck, catalyst | 2 | 35 | 80 | 2.3612 | 31.4245 | 0.22494 | 1.8137 | 0.057965 | 2.3946 | 1.622 | 0.70709 | 0.16038 | 0.71465 | 0.0040478 | 0.0058408 | 0.0032158 | 0.029199 | 0.008 | 0.03675 | 0.0029606 | 0.026884 | 0.002 | 0.01575 | 308.6379 | 448.5482 | 0.0177 | 0.022096 | 0.0326 | 0.0097223
EMFAC2011 emission factors for 2016
Assume startup after 8 hours
Assume 45 minutes run time total
2009 Emission Factors from EMFAC2007, average temp 60F; South Coast Air Basin | [26 empty] | lbs/mile |  |  |  | #REF! | #REF! | #REF! | #REF! | #REF! | #REF! | #REF! | #REF! | #REF! | #REF! | #REF! | #REF! | #REF! | #REF! | #REF! | #REF! | #REF! | #REF! | #REF! | #REF!
[31 empty] | Emissions, lbs/day | [9 empty] | Total Emissions, tons
[31 empty] | CO | NOx | VOCs | SOx | PM10 | PM2.5 | Paved Road Fugitive Dust PM10 | Paved Road Fugitive Dust PM2.5 | CO2 | CH4 | CO | NOx | VOCs | SOx | PM10 | PM2.5 | Paved Road Fugitive Dust PM10 | Paved Road Fugitive Dust PM2.5 | CO2 | CH4
Paved Road Fugitive Dust | [25 empty] | KCAPCD | Segment | Length
EPA's AP-42, Section 13.2.1, November 2006 | [26 empty] | A | 13.25 |  |  | #REF! | #REF! | #REF! | #REF! | #REF! | #REF! | #REF! | #REF! | #REF! | #REF! | #REF! | #REF! | #REF! | #REF! | #REF! | #REF! | #REF! | #REF! | #REF! | #REF!
E = k(sL/2)^0.65 x (W/3)^1.5 - C | [26 empty] | B | 20.299 |  |  | #REF! | #REF! | #REF! | #REF! | #REF! | #REF! | #REF! | #REF! | #REF! | #REF! | #REF! | #REF! | #REF! | #REF! | #REF! | #REF! | #REF! | #REF! | #REF! | #REF!
For light-duty trucks assume 2 tons/vehicle | [26 empty] | C | 21.68 |  |  | #REF! | #REF! | #REF! | #REF! | #REF! | #REF! | #REF! | #REF! | #REF! | #REF! | #REF! | #REF! | #REF! | #REF! | #REF! | #REF! | #REF! | #REF! | #REF! | #REF!
Assume silt loading for 10,000 ADT roadways = 0.03 g/m3 | [26 empty] | D | 9.3047 |  |  | #REF! | #REF! | #REF! | #REF! | #REF! | #REF! | #REF! | #REF! | #REF! | #REF! | #REF! | #REF! | #REF! | #REF! | #REF! | #REF! | #REF! | #REF! | #REF! | #REF!
Assume k = 0.016 PM10 | [26 empty] | E | 5.0348 |  |  | #REF! | #REF! | #REF! | #REF! | #REF! | #REF! | #REF! | #REF! | #REF! | #REF! | #REF! | #REF! | #REF! | #REF! | #REF! | #REF! | #REF! | #REF! | #REF! | #REF!
Assume 6 miles in addition for track-out for PM10 | [26 empty] | F | 0 |  |  | #REF! | #REF! | #REF! | #REF! | #REF! | #REF! | #REF! | #REF! | #REF! | #REF! | #REF! | #REF! | #REF! | #REF! | #REF! | #REF! | #REF! | #REF! | #REF! | #REF!
Emission Factors | [26 empty] | G | 0 |  |  | #REF! | #REF! | #REF! | #REF! | #REF! | #REF! | #REF! | #REF! | #REF! | #REF! | #REF! | #REF! | #REF! | #REF! | #REF! | #REF! | #REF! | #REF! | #REF! | #REF!
PM10 | 9.8123e-05 | [25 empty] | H | 0 |  |  | #REF! | #REF! | #REF! | #REF! | #REF! | #REF! | #REF! | #REF! | #REF! | #REF! | #REF! | #REF! | #REF! | #REF! | #REF! | #REF! | #REF! | #REF! | #REF! | #REF!
[27 empty] | I | 0 |  |  | #REF! | #REF! | #REF! | #REF! | #REF! | #REF! | #REF! | #REF! | #REF! | #REF! | #REF! | #REF! | #REF! | #REF! | #REF! | #REF! | #REF! | #REF! | #REF! | #REF!
[26 empty] | AVAQMD | Segment | Length
Unpaved Road Fugitive Dust | [26 empty] | A | 0 |  |  | #REF! | #REF! | #REF! | #REF! | #REF! | #REF! | #REF! | #REF! | #REF! | #REF! | #REF! | #REF! | #REF! | #REF! | #REF! | #REF! | #REF! | #REF! | #REF! | #REF!
EPA's AP-42, Section 13.2.2 | [26 empty] | B | 6.201 |  |  | #REF! | #REF! | #REF! | #REF! | #REF! | #REF! | #REF! | #REF! | #REF! | #REF! | #REF! | #REF! | #REF! | #REF! | #REF! | #REF! | #REF! | #REF! | #REF! | #REF!
Industrial Roads | [26 empty] | C | 0 |  |  | #REF! | #REF! | #REF! | #REF! | #REF! | #REF! | #REF! | #REF! | #REF! | #REF! | #REF! | #REF! | #REF! | #REF! | #REF! | #REF! | #REF! | #REF! | #REF! | #REF!
E = k (s/12)^a x (W/3)^b | [26 empty] | D | 9.8038 |  |  | #REF! | #REF! | #REF! | #REF! | #REF! | #REF! | #REF! | #REF! | #REF! | #REF! | #REF! | #REF! | #REF! | #REF! | #REF! | #REF! | #REF! | #REF! | #REF! | #REF!
Assume 61% control efficiency for watering 3 x daily | [26 empty] | E | 7.2452 |  |  | #REF! | #REF! | #REF! | #REF! | #REF! | #REF! | #REF! | #REF! | #REF! | #REF! | #REF! | #REF! | #REF! | #REF! | #REF! | #REF! | #REF! | #REF! | #REF! | #REF!
For light-duty trucks assume 2 tons/vehicle | [26 empty] | F | 3.6 |  |  | #REF! | #REF! | #REF! | #REF! | #REF! | #REF! | #REF! | #REF! | #REF! | #REF! | #REF! | #REF! | #REF! | #REF! | #REF! | #REF! | #REF! | #REF! | #REF! | #REF!
k = 1.5 for PM10, 0.15 for PM2.5 | [26 empty] | G | 6.1984 |  |  | #REF! | #REF! | #REF! | #REF! | #REF! | #REF! | #REF! | #REF! | #REF! | #REF! | #REF! | #REF! | #REF! | #REF! | #REF! | #REF! | #REF! | #REF! | #REF! | #REF!
s = 8.5, a = 0.9, b = 0.45 | [26 empty] | H | 5.1995 |  |  | #REF! | #REF! | #REF! | #REF! | #REF! | #REF! | #REF! | #REF! | #REF! | #REF! | #REF! | #REF! | #REF! | #REF! | #REF! | #REF! | #REF! | #REF! | #REF! | #REF!
Emission Factors | [26 empty] | I | 17.7142 |  |  | #REF! | #REF! | #REF! | #REF! | #REF! | #REF! | #REF! | #REF! | #REF! | #REF! | #REF! | #REF! | #REF! | #REF! | #REF! | #REF! | #REF! | #REF! | #REF! | #REF!
PM10 | 0.35738
PM2.5 | 0.035738 | [24 empty] | SCAQMD | Segment | Length
[27 empty] | A | 0 |  |  | #REF! | #REF! | #REF! | #REF! | #REF! | #REF! | #REF! | #REF! | #REF! | #REF! | #REF! | #REF! | #REF! | #REF! | #REF! | #REF! | #REF! | #REF! | #REF! | #REF!
[27 empty] | B | 0 |  |  | #REF! | #REF! | #REF! | #REF! | #REF! | #REF! | #REF! | #REF! | #REF! | #REF! | #REF! | #REF! | #REF! | #REF! | #REF! | #REF! | #REF! | #REF! | #REF! | #REF!
[27 empty] | C | 0 |  |  | #REF! | #REF! | #REF! | #REF! | #REF! | #REF! | #REF! | #REF! | #REF! | #REF! | #REF! | #REF! | #REF! | #REF! | #REF! | #REF! | #REF! | #REF! | #REF! | #REF!
[27 empty] | D | 16.5416 |  |  | #REF! | #REF! | #REF! | #REF! | #REF! | #REF! | #REF! | #REF! | #REF! | #REF! | #REF! | #REF! | #REF! | #REF! | #REF! | #REF! | #REF! | #REF! | #REF! | #REF!
[27 empty] | E | 0 |  |  | #REF! | #REF! | #REF! | #REF! | #REF! | #REF! | #REF! | #REF! | #REF! | #REF! | #REF! | #REF! | #REF! | #REF! | #REF! | #REF! | #REF! | #REF! | #REF! | #REF!
[27 empty] | F | 0 |  |  | #REF! | #REF! | #REF! | #REF! | #REF! | #REF! | #REF! | #REF! | #REF! | #REF! | #REF! | #REF! | #REF! | #REF! | #REF! | #REF! | #REF! | #REF! | #REF! | #REF!
[27 empty] | G | 14.6016 |  |  | #REF! | #REF! | #REF! | #REF! | #REF! | #REF! | #REF! | #REF! | #REF! | #REF! | #REF! | #REF! | #REF! | #REF! | #REF! | #REF! | #REF! | #REF! | #REF! | #REF!
[27 empty] | H | 14.5705 |  |  | #REF! | #REF! | #REF! | #REF! | #REF! | #REF! | #REF! | #REF! | #REF! | #REF! | #REF! | #REF! | #REF! | #REF! | #REF! | #REF! | #REF! | #REF! | #REF! | #REF!
[27 empty] | I | 14.1458 |  |  | #REF! | #REF! | #REF! | #REF! | #REF! | #REF! | #REF! | #REF! | #REF! | #REF! | #REF! | #REF! | #REF! | #REF! | #REF! | #REF! | #REF! | #REF! | #REF! | #REF!
[26 empty] | Alternative Corridors |  |  |  |  | CO | NOx | ROG | SOx | PM10 | PM2.5 | Paved Road Fugitive Dust PM10 | Paved Road Fugitive Dust PM2.5 | CO2 | CH4 | CO | NOx | VOCs | SOx | PM10 | PM2.5 | Paved Road Fugitive Dust PM10 | Paved Road Fugitive Dust PM2.5 | CO2 | CH4
ACDJK
[26 empty] | KCAPCD |  |  |  |  | #REF! | #REF! | #REF! | #REF! | #REF! | #REF! | #REF! | #REF! | #REF! | #REF! | #REF! | #REF! | #REF! | #REF! | #REF! | #REF! | #REF! | #REF! | #REF! | #REF!
[26 empty] | AVAQMD |  |  |  |  | #REF! | #REF! | #REF! | #REF! | #REF! | #REF! | #REF! | #REF! | #REF! | #REF! | #REF! | #REF! | #REF! | #REF! | #REF! | #REF! | #REF! | #REF! | #REF! | #REF!
[26 empty] | SCAQMD |  |  |  |  | #REF! | #REF! | #REF! | #REF! | #REF! | #REF! | #REF! | #REF! | #REF! | #REF! | #REF! | #REF! | #REF! | #REF! | #REF! | #REF! | #REF! | #REF! | #REF! | #REF!
ACEGK
[26 empty] | KCAPCD |  |  |  |  | #REF! | #REF! | #REF! | #REF! | #REF! | #REF! | #REF! | #REF! | #REF! | #REF! | #REF! | #REF! | #REF! | #REF! | #REF! | #REF! | #REF! | #REF! | #REF! | #REF!
[26 empty] | AVAQMD |  |  |  |  | #REF! | #REF! | #REF! | #REF! | #REF! | #REF! | #REF! | #REF! | #REF! | #REF! | #REF! | #REF! | #REF! | #REF! | #REF! | #REF! | #REF! | #REF! | #REF! | #REF!
[26 empty] | SCAQMD |  |  |  |  | #REF! | #REF! | #REF! | #REF! | #REF! | #REF! | #REF! | #REF! | #REF! | #REF! | #REF! | #REF! | #REF! | #REF! | #REF! | #REF! | #REF! | #REF! | #REF! | #REF!
ACEFHK
[26 empty] | KCAPCD |  |  |  |  | #REF! | #REF! | #REF! | #REF! | #REF! | #REF! | #REF! | #REF! | #REF! | #REF! | #REF! | #REF! | #REF! | #REF! | #REF! | #REF! | #REF! | #REF! | #REF! | #REF!
[26 empty] | AVAQMD |  |  |  |  | #REF! | #REF! | #REF! | #REF! | #REF! | #REF! | #REF! | #REF! | #REF! | #REF! | #REF! | #REF! | #REF! | #REF! | #REF! | #REF! | #REF! | #REF! | #REF! | #REF!
[26 empty] | SCAQMD |  |  |  |  | #REF! | #REF! | #REF! | #REF! | #REF! | #REF! | #REF! | #REF! | #REF! | #REF! | #REF! | #REF! | #REF! | #REF! | #REF! | #REF! | #REF! | #REF! | #REF! | #REF!
ACEFIK
[26 empty] | KCAPCD |  |  |  |  | #REF! | #REF! | #REF! | #REF! | #REF! | #REF! | #REF! | #REF! | #REF! | #REF! | #REF! | #REF! | #REF! | #REF! | #REF! | #REF! | #REF! | #REF! | #REF! | #REF!
[26 empty] | AVAQMD |  |  |  |  | #REF! | #REF! | #REF! | #REF! | #REF! | #REF! | #REF! | #REF! | #REF! | #REF! | #REF! | #REF! | #REF! | #REF! | #REF! | #REF! | #REF! | #REF! | #REF! | #REF!
[26 empty] | SCAQMD |  |  |  |  | #REF! | #REF! | #REF! | #REF! | #REF! | #REF! | #REF! | #REF! | #REF! | #REF! | #REF! | #REF! | #REF! | #REF! | #REF! | #REF! | #REF! | #REF! | #REF! | #REF!
ABGK
[26 empty] | KCAPCD |  |  |  |  | #REF! | #REF! | #REF! | #REF! | #REF! | #REF! | #REF! | #REF! | #REF! | #REF! | #REF! | #REF! | #REF! | #REF! | #REF! | #REF! | #REF! | #REF! | #REF! | #REF!
[26 empty] | AVAQMD |  |  |  |  | #REF! | #REF! | #REF! | #REF! | #REF! | #REF! | #REF! | #REF! | #REF! | #REF! | #REF! | #REF! | #REF! | #REF! | #REF! | #REF! | #REF! | #REF! | #REF! | #REF!
[26 empty] | SCAQMD |  |  |  |  | #REF! | #REF! | #REF! | #REF! | #REF! | #REF! | #REF! | #REF! | #REF! | #REF! | #REF! | #REF! | #REF! | #REF! | #REF! | #REF! | #REF! | #REF! | #REF! | #REF!
ABFHK
[26 empty] | KCAPCD |  |  |  |  | #REF! | #REF! | #REF! | #REF! | #REF! | #REF! | #REF! | #REF! | #REF! | #REF! | #REF! | #REF! | #REF! | #REF! | #REF! | #REF! | #REF! | #REF! | #REF! | #REF!
[26 empty] | AVAQMD |  |  |  |  | #REF! | #REF! | #REF! | #REF! | #REF! | #REF! | #REF! | #REF! | #REF! | #REF! | #REF! | #REF! | #REF! | #REF! | #REF! | #REF! | #REF! | #REF! | #REF! | #REF!
[26 empty] | SCAQMD |  |  |  |  | #REF! | #REF! | #REF! | #REF! | #REF! | #REF! | #REF! | #REF! | #REF! | #REF! | #REF! | #REF! | #REF! | #REF! | #REF! | #REF! | #REF! | #REF! | #REF! | #REF!
ABFIK
[26 empty] | KCAPCD |  |  |  |  | #REF! | #REF! | #REF! | #REF! | #REF! | #REF! | #REF! | #REF! | #REF! | #REF! | #REF! | #REF! | #REF! | #REF! | #REF! | #REF! | #REF! | #REF! | #REF! | #REF!
[26 empty] | AVAQMD |  |  |  |  | #REF! | #REF! | #REF! | #REF! | #REF! | #REF! | #REF! | #REF! | #REF! | #REF! | #REF! | #REF! | #REF! | #REF! | #REF! | #REF! | #REF! | #REF! | #REF! | #REF!
[26 empty] | SCAQMD |  |  |  |  | #REF! | #REF! | #REF! | #REF! | #REF! | #REF! | #REF! | #REF! | #REF! | #REF! | #REF! | #REF! | #REF! | #REF! | #REF! | #REF! | #REF! | #REF! | #REF! | #REF!
Construction Phase | Vehicle Class | No. of Daily Workers | Speed | VMT | Emissions, lbs/day
|  | Per Construction Phase | (mph) | (mi/vehicle-day) | CO | NOx | VOCs | SOx | PM10 | PM2.5 | Paved Road Fugitive Dust PM10 | Paved Road Fugitive Dust PM2.5 | CO2 | CH4 | N2O
Salt Creen Energization | Light-Duty Truck, catalyst | 2 | 35 | 80 | 0.97144 | 0.087341 | 0.101 | 0.0014536 | 0.017048 | 0.007424 | 0.016877 | 0.0069196 | 110.8472 | 0.006341 | 0.011542
Simultaneous Worker Trips |  |  |  |  | 0.97144 | 0.087341 | 0.101 | 0.0014536 | 0.017048 | 0.007424 | 0.016877 | 0.0069196 | 110.8472 | 0.006341 | 0.011542

## Helicopters (hidden)
Helicopter Emissions Calculation | [7 empty] | NOX | VOC/ROG | PM | CO | SOX | CO2 | NOX | VOC/ROG | PM | CO | SOX | CO2 | CH4 | N2O
Assumptions | [7 empty] | (lbs/day) | (lbs/day) | (lbs/day) | (lbs/day) | (lbs/day) | (lbs/day) | (tons) | (tons) | (tons) | (tons) | (tons) | (tons) | (tons) | (tons)
1 structure/day | [7 empty] | 66.8874 | 12.8308 | 22.1092 | 66.8874 | 12.3147 | 30084.6428 | 0.66887 | 0.12831 | 0.22109 | 0.66887 | 0.12315 | 300.8464 | #REF! | #REF!
- heavy lift helicopter | 2 | hours per structure
- light lift helicopter | 10 | hours per structure
Transmission Line
| Structures | 5
Primary Equipment Description | HP Estimate | Fuel Type | Activity Schedule Estimate (Days) | Duration of Use (Hours/ Day) | Work Flight Cycles/ Day | Refuel Flight Cycles/ Day | Total Flight Cycles | NOX | VOC/ROG | PM | CO | SOX | CO2 | NOX | VOC/ROG | PM | CO | SOX | CO2 | CH4 | N2O
[7 empty] | 339.0427 | (lbs) | (lbs) | (lbs) | (lbs) | (lbs) | (lbs) | (tons) | (tons) | (tons) | (tons) | (tons) | (tons) | (tons) | (tons)
Light Duty/Crew Helicopter | 1200 | Jet A | 140 | 10 | 40 | 10 | 302.521 | 27.923 | 6.8125 | 10.4579 | 27.923 | 6.5795 | 16073.595 | 0.27923 | 0.068125 | 0.10458 | 0.27923 | 0.065795 | 160.736 | 0.0013719 | 0.0015751
Heavy Lift Helicopter | 9000 |  | 140 | 2 | 5 | 2 | 36.5217 | 38.9644 | 6.0183 | 11.6513 | 38.9644 | 5.7352 | 14011.0478 | 0.38964 | 0.060183 | 0.11651 | 0.38964 | 0.057352 | 140.1105 | 0.0010312 | 0.001184

## Helicopter EF (hidden)
Helicopter Emission Factors
CO, VOC, NOx, and Sox helicopter emissions are calculated using EDMS 5.1 emission factors.
PM helicopter emissions are calculated using factors provided in Volume 4, Procedures for Emissions Inventory Preparation, EPA420R-92-009.
CH4, N2O emissions are from Table 13.6 in the Climate Action Registry's General Reporting Protocol
CO2 helicopter emissions are calculated using CCAR reccomended factor 9.57 kg CO2/gallon jet fuel.
Flight cycles based on estimates from Sargent & Lundy and calculated to: 16.43 minutes for heavy lift, 16.43 minutes for medium lift, and 9.92 minutes for light lift helicopters.
Helicopter operating modes, as percentages of total engine run time, are estimated as follows:
Taxi Out | 10%
Takeoff | 5%
Climbout | 10%
Approach/Cruising | 65%
Taxi In | 10%
Density Jet A | .8 kg/L
CO2 emission factor | 9.57 kg CO2/gal jet fuel | 3156.3325 | g/kg jet fuel @ 15C
Helicopter Model | Actual Engine | Actual Engine HP | Model Engine | Model Engine HP | Operating Mode | Fuel Flow, kg/s | Time in Mode per Cycle, min | Emission Indices, g/kg fuel | [7 empty] | Emissions Per Mode, lbs/engine-cycle | [7 empty] | Emissions Per Mode, lbs/cycle
[8 empty] | CO | VOC | NOx | SOx | PM | CO2 | CH4 | N2O | CO | VOC | NOx | SOx | PM | CO2 | CH4 | N2O | CO | VOC | NOx | SOx | PM | CO2 | CH4 | N2O
Heavy Lift Helicopter
Boeing 234 UT | Avro Lycoming AL5512 | two 4200 | T64-GE-413 / | 3925 | Taxi Out | 0.03608 | 1.6429 | 2.6198 | 19.8755 | 2.6198 | 1.292 | 2.92 | 3156.3325 | 0.08905 | 0.10224 | 0.020541 | 0.15584 | 0.020541 | 0.01013 | 0.022895 | 24.7478 | 0.00069821 | 0.00080165 | 0.041082 | 0.31168 | 0.041082 | 0.02026 | 0.04579 | 49.4956 | 0.0013964 | 0.0016033
Sikorsky S-64F | PW JFTD12A-5A | two 4800 | T56-A7 (PM) | 4050 | Takeoff | 0.20792 | 2.4643 | 11.0204 | 0.35584 | 11.0204 | 1.292 | 1.78 | 3156.3325 | 0.08905 | 0.10224 | 0.74692 | 0.024117 | 0.74692 | 0.087567 | 0.12064 | 213.9242 | 0.0060355 | 0.0069296 | 1.4938 | 0.048235 | 1.4938 | 0.17513 | 0.24128 | 427.8484 | 0.012071 | 0.013859
Sikorsky S-64E | PW JFTD12A-4 | two 4500 |  |  | Approach /Work | 0.16539 | 10.6786 | 8.5404 | 0.40274 | 8.5404 | 1.292 | 2.85 | 3156.3325 | 0.08905 | 0.10224 | 1.9952 | 0.094087 | 1.9952 | 0.30183 | 0.66581 | 737.3693 | 0.020804 | 0.023886 | 3.9903 | 0.18817 | 3.9903 | 0.60366 | 1.3316 | 1474.7386 | 0.041607 | 0.047771
[5 empty] | Taxi In | 0.03608 | 1.6429 | 2.6198 | 19.8755 | 2.6198 | 1.292 | 2.92 | 3156.3325 | 0.08905 | 0.10224 | 0.020541 | 0.15584 | 0.020541 | 0.01013 | 0.022895 | 24.7478 | 0.00069821 | 0.00080165 | 0.041082 | 0.31168 | 0.041082 | 0.02026 | 0.04579 | 49.4956 | 0.0013964 | 0.0016033
Total | [6 empty] | 16.4286 | [16 empty] | 5.5663 | 0.85976 | 5.5663 | 0.81932 | 1.6645 | 2001.5783 | 0.056471 | 0.064837
Light Duty/Crew Helicopter
Sikorsky S-58T | PW PT6T6 | one 1875 | PW PT6A-42 / | 850 | Taxi Out | 0.012958 | 0.99167 | 2.1602 | 20.0303 | 2.1602 | 1.292 | 2.9 | 3156.3325 | 0.08905 | 0.10224 | 0.0036719 | 0.034047 | 0.0036719 | 0.0021961 | 0.0049293 | 5.3651 | 0.00015137 | 0.00017379 | 0.0073437 | 0.068094 | 0.0073437 | 0.0043922 | 0.0098587 | 10.7301 | 0.00030273 | 0.00034758
Hughes 500E | Allison 250-C20B/R | one 450 | TPE 331-3 (PM) | 575 | Takeoff | 0.1193 | 0.49583 | 7.2995 | 0.000115 | 7.2995 | 1.292 | 1.75 | 3156.3325 | 0.08905 | 0.10224 | 0.057116 | 8.9983e-07 | 0.057116 | 0.010109 | 0.013693 | 24.6971 | 0.00069678 | 0.00080001 | 0.11423 | 1.7997e-06 | 0.11423 | 0.020219 | 0.027386 | 49.3943 | 0.0013936 | 0.0016
[5 empty] | Climbout | 0.11684 | 0.99167 | 7.3303 | 0.000118 | 7.3303 | 1.292 | 1.47 | 3156.3325 | 0.08905 | 0.10224 | 0.11235 | 1.8086e-06 | 0.11235 | 0.019803 | 0.022531 | 48.3774 | 0.0013649 | 0.0015671 | 0.2247 | 3.6172e-06 | 0.2247 | 0.039605 | 0.045062 | 96.7548 | 0.0027298 | 0.0031342
[5 empty] | Approach | 0.028586 | 6.4458 | 4.202 | 0.001146 | 4.202 | 1.292 | 2.4 | 3156.3325 | 0.08905 | 0.10224 | 0.10242 | 2.7932e-05 | 0.10242 | 0.031491 | 0.058497 | 76.9313 | 0.0021705 | 0.002492 | 0.20484 | 5.5864e-05 | 0.20484 | 0.062981 | 0.11699 | 153.8626 | 0.004341 | 0.0049841
[5 empty] | Taxi In | 0.012958 | 0.99167 | 2.1602 | 20.0303 | 2.1602 | 1.292 | 2.9 | 3156.3325 | 0.08905 | 0.10224 | 0.0036719 | 0.034047 | 0.0036719 | 0.0021961 | 0.0049293 | 5.3651 | 0.00015137 | 0.00017379 | 0.0073437 | 0.068094 | 0.0073437 | 0.0043922 | 0.0098587 | 10.7301 | 0.00030273 | 0.00034758
Total | [6 empty] | 9.9167 | [16 empty] | 0.55846 | 0.13625 | 0.55846 | 0.13159 | 0.20916 | 321.4719 | 0.0090697 | 0.010413

## Equipment SCS 1-8-18
Table A-220. 1-8-18 to 1-29-18 Daily Construction Emissions, Construction Heavy Equipment Use, Salt Creek Substation
|  |  |  | Emission Factors | [11 empty] | Emissions
Equipment/Phase | FUEL | HP | Load Factor | ROG (lb/hr) | CO (lb/hr) | NOX (lb/hr) | SOX (lb/hr) | PM10 (lb/hr) | PM2.5 (lb/hr) | CO2 (lb/hr) | CH4 (lb/hr) | N2O (lb/hr) | No of Equipment | Hrs Per Day | Days in Service | ROG lbs/day | CO lbs/day | NOX lbs/day | SOX lbs/day | PM10 lbs/day | PM2.5 lbs/day | CO2 lbs/day | CH4 lbs/day | N2O lbs/day
Construction Inspection
230 kV Cutover
Subtotal | [15 empty] | 0 | 0 | 0 | 0 | 0 | 0 | 0 | 0 | 0
Total Equipment | [15 empty] | 0 | 0 | 0 | 0 | 0 | 0 | 0 | 0 | 0

## Construction Trucks SCS 1-8-18
Table A-221. 1-8-18 to 1-29-18 Daily Construction Emissions, Construction Truck Trips, Salt Creek Substation
Vehicle | Vehicle Class | Peak No. of Trucks per day | Total No. of Trucks | Speed | VMT | CO | NOX | ROG | SOx | PM10 |  |  | PM2.5 |  |  | CO2 | CH4 | N2O | Emissions, lbs/day
|  |  |  | (mph) | (mi/vehicle-day) | Running Exhaust (g/mi) | Running Exhaust (g/mi) | Running Exhaust (g/mi) | Running Exhaust (g/mi) | Running Exhaust (g/mi) | Tire Wear (g/mi) | Brake Wear (g/mi) | Running Exhaust (g/mi) | Tire Wear (g/mi) | Brake Wear (g/mi) | Running Exhaust (g/mi) | Running Exhaust (g/mi) | Running Exhaust (g/mi) | CO | NOx | VOCs | SOx | PM10 | PM2.5 | Paved Road Fugitive Dust PM10 | Paved Road Fugitive Dust PM2.5 | CO2 | CH4 | N2O
230 kV Cutover
Relay/Telecom Van | Light Duty Truck 1, Diesel | 3 |  | 35 | 60 | 0.25172 | 0.4647 | 0.056776 | 0.0035024 | 0.046899 | 0.008 | 0.03675 | 0.043147 | 0.002 | 0.01575 | 243.9662 | 0.013941 | 0.0062494 | 0.099891 | 0.18441 | 0.022531 | 0.0013899 | 0.036369 | 0.024166 | 0.017662 | 0.0037091 | 96.8141 | 0.0055322 | 0.00248
Pickup Truck | Light Duty Truck 1, Diesel
Subtotal | [18 empty] | 0.099891 | 0.18441 | 0.022531 | 0.0013899 | 0.036369 | 0.024166 | 0.017662 | 0.0037091 | 96.8141 | 0.0055322 | 0.00248
[19 empty] | 0.099891 | 0.18441 | 0.022531 | 0.0013899 | 0.036369 | 0.024166 | 0.017662 | 0.0037091 | 96.8141 | 0.0055322 | 0.00248
2012 Emission Factors from EMFAC2007, average temp 60F; SCAB
Paved Road Fugitive Dust
EPA's AP-42, Section 13.2.1, November 2006
E = k(sL/2)^0.65 x (W/3)^1.5 - C
For LDT assume 2 tons/vehicle, MDT assume 13 tons/vehicle, HDT assume 20 tons/vehicle
Assume silt loading for 10,000 ADT roadways = 0.03 g/m3
Assume k = 0.016 PM10
Assume 6 miles in addition for track-out for PM10
Emission Factors
PM10, LDT | 9.8123e-05
PM10, MDT | 0.0089448
PM10, HDT | 0.017496

## WorkerTrips SCS 1-8-18
Table A-222. 1-8-18 to 1-29-18 Daily Construction Emissions, Worker Trips, Salt Creek Substation
Construction Phase | Vehicle Class | No. of Daily Workers | Speed | VMT | CO |  | NOX |  | ROG | [5 empty] | SOx |  | PM10 |  |  |  | PM2.5 |  |  |  | CO2 |  | CH4 |  | N2O
|  | Per Construction Phase | (mph) | (mi/vehicle-day) | Running Exhaust (g/mi) | Start-Up (g/vehicle-day) | Running Exhaust (g/mi) | Start-Up (g/vehicle-day) | Running Exhaust (g/mi) | Start-Up (g/vehicle-day) | Hot-Soak (g/vehicle-day) | Resting Loss (g/vehicle-day) | Running Evaporative (g/mi) | Diurnal Evaporative (g/vehicle-day) | Running Exhaust (g/mi) | Start-Up (g/vehicle-day) | Running Exhaust (g/mi) | Start-Up (g/vehicle-day) | Tire Wear (g/mi) | Brake Wear (g/mi) | Running Exhaust (g/mi) | Start-Up (g/vehicle-day) | Tire Wear (g/mi) | Brake Wear (g/mi) | Running Exhaust (g/mi) | Start-Up (g/vehicle-day) | Running Exhaust (g/mi) | Start-Up (g/vehicle-day) | Running Exhaust (g/mi) | Start-Up (g/vehicle-day)
230 kV Cutover | Light-Duty Truck, catalyst | 2 | 35 | 80 | 2.3612 | 31.4245 | 0.22494 | 1.8137 | 0.057965 | 2.3946 | 1.622 | 0.70709 | 0.16038 | 0.71465 | 0.0040478 | 0.0058408 | 0.0032158 | 0.029199 | 0.008 | 0.03675 | 0.0029606 | 0.026884 | 0.002 | 0.01575 | 308.6379 | 448.5482 | 0.0177 | 0.022096 | 0.0326 | 0.0097223
EMFAC2011 emission factors for 2016
Assume startup after 8 hours
Assume 45 minutes run time total
2009 Emission Factors from EMFAC2007, average temp 60F; South Coast Air Basin | [26 empty] | lbs/mile |  |  |  | #REF! | #REF! | #REF! | #REF! | #REF! | #REF! | #REF! | #REF! | #REF! | #REF! | #REF! | #REF! | #REF! | #REF! | #REF! | #REF! | #REF! | #REF! | #REF! | #REF!
[31 empty] | Emissions, lbs/day | [9 empty] | Total Emissions, tons
[31 empty] | CO | NOx | VOCs | SOx | PM10 | PM2.5 | Paved Road Fugitive Dust PM10 | Paved Road Fugitive Dust PM2.5 | CO2 | CH4 | CO | NOx | VOCs | SOx | PM10 | PM2.5 | Paved Road Fugitive Dust PM10 | Paved Road Fugitive Dust PM2.5 | CO2 | CH4
Paved Road Fugitive Dust | [25 empty] | KCAPCD | Segment | Length
EPA's AP-42, Section 13.2.1, November 2006 | [26 empty] | A | 13.25 |  |  | #REF! | #REF! | #REF! | #REF! | #REF! | #REF! | #REF! | #REF! | #REF! | #REF! | #REF! | #REF! | #REF! | #REF! | #REF! | #REF! | #REF! | #REF! | #REF! | #REF!
E = k(sL/2)^0.65 x (W/3)^1.5 - C | [26 empty] | B | 20.299 |  |  | #REF! | #REF! | #REF! | #REF! | #REF! | #REF! | #REF! | #REF! | #REF! | #REF! | #REF! | #REF! | #REF! | #REF! | #REF! | #REF! | #REF! | #REF! | #REF! | #REF!
For light-duty trucks assume 2 tons/vehicle | [26 empty] | C | 21.68 |  |  | #REF! | #REF! | #REF! | #REF! | #REF! | #REF! | #REF! | #REF! | #REF! | #REF! | #REF! | #REF! | #REF! | #REF! | #REF! | #REF! | #REF! | #REF! | #REF! | #REF!
Assume silt loading for 10,000 ADT roadways = 0.03 g/m3 | [26 empty] | D | 9.3047 |  |  | #REF! | #REF! | #REF! | #REF! | #REF! | #REF! | #REF! | #REF! | #REF! | #REF! | #REF! | #REF! | #REF! | #REF! | #REF! | #REF! | #REF! | #REF! | #REF! | #REF!
Assume k = 0.016 PM10 | [26 empty] | E | 5.0348 |  |  | #REF! | #REF! | #REF! | #REF! | #REF! | #REF! | #REF! | #REF! | #REF! | #REF! | #REF! | #REF! | #REF! | #REF! | #REF! | #REF! | #REF! | #REF! | #REF! | #REF!
Assume 6 miles in addition for track-out for PM10 | [26 empty] | F | 0 |  |  | #REF! | #REF! | #REF! | #REF! | #REF! | #REF! | #REF! | #REF! | #REF! | #REF! | #REF! | #REF! | #REF! | #REF! | #REF! | #REF! | #REF! | #REF! | #REF! | #REF!
Emission Factors | [26 empty] | G | 0 |  |  | #REF! | #REF! | #REF! | #REF! | #REF! | #REF! | #REF! | #REF! | #REF! | #REF! | #REF! | #REF! | #REF! | #REF! | #REF! | #REF! | #REF! | #REF! | #REF! | #REF!
PM10 | 9.8123e-05 | [25 empty] | H | 0 |  |  | #REF! | #REF! | #REF! | #REF! | #REF! | #REF! | #REF! | #REF! | #REF! | #REF! | #REF! | #REF! | #REF! | #REF! | #REF! | #REF! | #REF! | #REF! | #REF! | #REF!
[27 empty] | I | 0 |  |  | #REF! | #REF! | #REF! | #REF! | #REF! | #REF! | #REF! | #REF! | #REF! | #REF! | #REF! | #REF! | #REF! | #REF! | #REF! | #REF! | #REF! | #REF! | #REF! | #REF!
[26 empty] | AVAQMD | Segment | Length
Unpaved Road Fugitive Dust | [26 empty] | A | 0 |  |  | #REF! | #REF! | #REF! | #REF! | #REF! | #REF! | #REF! | #REF! | #REF! | #REF! | #REF! | #REF! | #REF! | #REF! | #REF! | #REF! | #REF! | #REF! | #REF! | #REF!
EPA's AP-42, Section 13.2.2 | [26 empty] | B | 6.201 |  |  | #REF! | #REF! | #REF! | #REF! | #REF! | #REF! | #REF! | #REF! | #REF! | #REF! | #REF! | #REF! | #REF! | #REF! | #REF! | #REF! | #REF! | #REF! | #REF! | #REF!
Industrial Roads | [26 empty] | C | 0 |  |  | #REF! | #REF! | #REF! | #REF! | #REF! | #REF! | #REF! | #REF! | #REF! | #REF! | #REF! | #REF! | #REF! | #REF! | #REF! | #REF! | #REF! | #REF! | #REF! | #REF!
E = k (s/12)^a x (W/3)^b | [26 empty] | D | 9.8038 |  |  | #REF! | #REF! | #REF! | #REF! | #REF! | #REF! | #REF! | #REF! | #REF! | #REF! | #REF! | #REF! | #REF! | #REF! | #REF! | #REF! | #REF! | #REF! | #REF! | #REF!
Assume 61% control efficiency for watering 3 x daily | [26 empty] | E | 7.2452 |  |  | #REF! | #REF! | #REF! | #REF! | #REF! | #REF! | #REF! | #REF! | #REF! | #REF! | #REF! | #REF! | #REF! | #REF! | #REF! | #REF! | #REF! | #REF! | #REF! | #REF!
For light-duty trucks assume 2 tons/vehicle | [26 empty] | F | 3.6 |  |  | #REF! | #REF! | #REF! | #REF! | #REF! | #REF! | #REF! | #REF! | #REF! | #REF! | #REF! | #REF! | #REF! | #REF! | #REF! | #REF! | #REF! | #REF! | #REF! | #REF!
k = 1.5 for PM10, 0.15 for PM2.5 | [26 empty] | G | 6.1984 |  |  | #REF! | #REF! | #REF! | #REF! | #REF! | #REF! | #REF! | #REF! | #REF! | #REF! | #REF! | #REF! | #REF! | #REF! | #REF! | #REF! | #REF! | #REF! | #REF! | #REF!
s = 8.5, a = 0.9, b = 0.45 | [26 empty] | H | 5.1995 |  |  | #REF! | #REF! | #REF! | #REF! | #REF! | #REF! | #REF! | #REF! | #REF! | #REF! | #REF! | #REF! | #REF! | #REF! | #REF! | #REF! | #REF! | #REF! | #REF! | #REF!
Emission Factors | [26 empty] | I | 17.7142 |  |  | #REF! | #REF! | #REF! | #REF! | #REF! | #REF! | #REF! | #REF! | #REF! | #REF! | #REF! | #REF! | #REF! | #REF! | #REF! | #REF! | #REF! | #REF! | #REF! | #REF!
PM10 | 0.35738
PM2.5 | 0.035738 | [24 empty] | SCAQMD | Segment | Length
[27 empty] | A | 0 |  |  | #REF! | #REF! | #REF! | #REF! | #REF! | #REF! | #REF! | #REF! | #REF! | #REF! | #REF! | #REF! | #REF! | #REF! | #REF! | #REF! | #REF! | #REF! | #REF! | #REF!
[27 empty] | B | 0 |  |  | #REF! | #REF! | #REF! | #REF! | #REF! | #REF! | #REF! | #REF! | #REF! | #REF! | #REF! | #REF! | #REF! | #REF! | #REF! | #REF! | #REF! | #REF! | #REF! | #REF!
[27 empty] | C | 0 |  |  | #REF! | #REF! | #REF! | #REF! | #REF! | #REF! | #REF! | #REF! | #REF! | #REF! | #REF! | #REF! | #REF! | #REF! | #REF! | #REF! | #REF! | #REF! | #REF! | #REF!
[27 empty] | D | 16.5416 |  |  | #REF! | #REF! | #REF! | #REF! | #REF! | #REF! | #REF! | #REF! | #REF! | #REF! | #REF! | #REF! | #REF! | #REF! | #REF! | #REF! | #REF! | #REF! | #REF! | #REF!
[27 empty] | E | 0 |  |  | #REF! | #REF! | #REF! | #REF! | #REF! | #REF! | #REF! | #REF! | #REF! | #REF! | #REF! | #REF! | #REF! | #REF! | #REF! | #REF! | #REF! | #REF! | #REF! | #REF!
[27 empty] | F | 0 |  |  | #REF! | #REF! | #REF! | #REF! | #REF! | #REF! | #REF! | #REF! | #REF! | #REF! | #REF! | #REF! | #REF! | #REF! | #REF! | #REF! | #REF! | #REF! | #REF! | #REF!
[27 empty] | G | 14.6016 |  |  | #REF! | #REF! | #REF! | #REF! | #REF! | #REF! | #REF! | #REF! | #REF! | #REF! | #REF! | #REF! | #REF! | #REF! | #REF! | #REF! | #REF! | #REF! | #REF! | #REF!
[27 empty] | H | 14.5705 |  |  | #REF! | #REF! | #REF! | #REF! | #REF! | #REF! | #REF! | #REF! | #REF! | #REF! | #REF! | #REF! | #REF! | #REF! | #REF! | #REF! | #REF! | #REF! | #REF! | #REF!
[27 empty] | I | 14.1458 |  |  | #REF! | #REF! | #REF! | #REF! | #REF! | #REF! | #REF! | #REF! | #REF! | #REF! | #REF! | #REF! | #REF! | #REF! | #REF! | #REF! | #REF! | #REF! | #REF! | #REF!
[26 empty] | Alternative Corridors |  |  |  |  | CO | NOx | ROG | SOx | PM10 | PM2.5 | Paved Road Fugitive Dust PM10 | Paved Road Fugitive Dust PM2.5 | CO2 | CH4 | CO | NOx | VOCs | SOx | PM10 | PM2.5 | Paved Road Fugitive Dust PM10 | Paved Road Fugitive Dust PM2.5 | CO2 | CH4
ACDJK
[26 empty] | KCAPCD |  |  |  |  | #REF! | #REF! | #REF! | #REF! | #REF! | #REF! | #REF! | #REF! | #REF! | #REF! | #REF! | #REF! | #REF! | #REF! | #REF! | #REF! | #REF! | #REF! | #REF! | #REF!
[26 empty] | AVAQMD |  |  |  |  | #REF! | #REF! | #REF! | #REF! | #REF! | #REF! | #REF! | #REF! | #REF! | #REF! | #REF! | #REF! | #REF! | #REF! | #REF! | #REF! | #REF! | #REF! | #REF! | #REF!
[26 empty] | SCAQMD |  |  |  |  | #REF! | #REF! | #REF! | #REF! | #REF! | #REF! | #REF! | #REF! | #REF! | #REF! | #REF! | #REF! | #REF! | #REF! | #REF! | #REF! | #REF! | #REF! | #REF! | #REF!
ACEGK
[26 empty] | KCAPCD |  |  |  |  | #REF! | #REF! | #REF! | #REF! | #REF! | #REF! | #REF! | #REF! | #REF! | #REF! | #REF! | #REF! | #REF! | #REF! | #REF! | #REF! | #REF! | #REF! | #REF! | #REF!
[26 empty] | AVAQMD |  |  |  |  | #REF! | #REF! | #REF! | #REF! | #REF! | #REF! | #REF! | #REF! | #REF! | #REF! | #REF! | #REF! | #REF! | #REF! | #REF! | #REF! | #REF! | #REF! | #REF! | #REF!
[26 empty] | SCAQMD |  |  |  |  | #REF! | #REF! | #REF! | #REF! | #REF! | #REF! | #REF! | #REF! | #REF! | #REF! | #REF! | #REF! | #REF! | #REF! | #REF! | #REF! | #REF! | #REF! | #REF! | #REF!
ACEFHK
[26 empty] | KCAPCD |  |  |  |  | #REF! | #REF! | #REF! | #REF! | #REF! | #REF! | #REF! | #REF! | #REF! | #REF! | #REF! | #REF! | #REF! | #REF! | #REF! | #REF! | #REF! | #REF! | #REF! | #REF!
[26 empty] | AVAQMD |  |  |  |  | #REF! | #REF! | #REF! | #REF! | #REF! | #REF! | #REF! | #REF! | #REF! | #REF! | #REF! | #REF! | #REF! | #REF! | #REF! | #REF! | #REF! | #REF! | #REF! | #REF!
[26 empty] | SCAQMD |  |  |  |  | #REF! | #REF! | #REF! | #REF! | #REF! | #REF! | #REF! | #REF! | #REF! | #REF! | #REF! | #REF! | #REF! | #REF! | #REF! | #REF! | #REF! | #REF! | #REF! | #REF!
ACEFIK
[26 empty] | KCAPCD |  |  |  |  | #REF! | #REF! | #REF! | #REF! | #REF! | #REF! | #REF! | #REF! | #REF! | #REF! | #REF! | #REF! | #REF! | #REF! | #REF! | #REF! | #REF! | #REF! | #REF! | #REF!
[26 empty] | AVAQMD |  |  |  |  | #REF! | #REF! | #REF! | #REF! | #REF! | #REF! | #REF! | #REF! | #REF! | #REF! | #REF! | #REF! | #REF! | #REF! | #REF! | #REF! | #REF! | #REF! | #REF! | #REF!
[26 empty] | SCAQMD |  |  |  |  | #REF! | #REF! | #REF! | #REF! | #REF! | #REF! | #REF! | #REF! | #REF! | #REF! | #REF! | #REF! | #REF! | #REF! | #REF! | #REF! | #REF! | #REF! | #REF! | #REF!
ABGK
[26 empty] | KCAPCD |  |  |  |  | #REF! | #REF! | #REF! | #REF! | #REF! | #REF! | #REF! | #REF! | #REF! | #REF! | #REF! | #REF! | #REF! | #REF! | #REF! | #REF! | #REF! | #REF! | #REF! | #REF!
[26 empty] | AVAQMD |  |  |  |  | #REF! | #REF! | #REF! | #REF! | #REF! | #REF! | #REF! | #REF! | #REF! | #REF! | #REF! | #REF! | #REF! | #REF! | #REF! | #REF! | #REF! | #REF! | #REF! | #REF!
[26 empty] | SCAQMD |  |  |  |  | #REF! | #REF! | #REF! | #REF! | #REF! | #REF! | #REF! | #REF! | #REF! | #REF! | #REF! | #REF! | #REF! | #REF! | #REF! | #REF! | #REF! | #REF! | #REF! | #REF!
ABFHK
[26 empty] | KCAPCD |  |  |  |  | #REF! | #REF! | #REF! | #REF! | #REF! | #REF! | #REF! | #REF! | #REF! | #REF! | #REF! | #REF! | #REF! | #REF! | #REF! | #REF! | #REF! | #REF! | #REF! | #REF!
[26 empty] | AVAQMD |  |  |  |  | #REF! | #REF! | #REF! | #REF! | #REF! | #REF! | #REF! | #REF! | #REF! | #REF! | #REF! | #REF! | #REF! | #REF! | #REF! | #REF! | #REF! | #REF! | #REF! | #REF!
[26 empty] | SCAQMD |  |  |  |  | #REF! | #REF! | #REF! | #REF! | #REF! | #REF! | #REF! | #REF! | #REF! | #REF! | #REF! | #REF! | #REF! | #REF! | #REF! | #REF! | #REF! | #REF! | #REF! | #REF!
ABFIK
[26 empty] | KCAPCD |  |  |  |  | #REF! | #REF! | #REF! | #REF! | #REF! | #REF! | #REF! | #REF! | #REF! | #REF! | #REF! | #REF! | #REF! | #REF! | #REF! | #REF! | #REF! | #REF! | #REF! | #REF!
[26 empty] | AVAQMD |  |  |  |  | #REF! | #REF! | #REF! | #REF! | #REF! | #REF! | #REF! | #REF! | #REF! | #REF! | #REF! | #REF! | #REF! | #REF! | #REF! | #REF! | #REF! | #REF! | #REF! | #REF!
[26 empty] | SCAQMD |  |  |  |  | #REF! | #REF! | #REF! | #REF! | #REF! | #REF! | #REF! | #REF! | #REF! | #REF! | #REF! | #REF! | #REF! | #REF! | #REF! | #REF! | #REF! | #REF! | #REF! | #REF!
Construction Phase | Vehicle Class | No. of Daily Workers | Speed | VMT | Emissions, lbs/day
|  | Per Construction Phase | (mph) | (mi/vehicle-day) | CO | NOx | VOCs | SOx | PM10 | PM2.5 | Paved Road Fugitive Dust PM10 | Paved Road Fugitive Dust PM2.5 | CO2 | CH4 | N2O
230 kV Cutover | Light-Duty Truck, catalyst | 2 | 35 | 80 | 0.97144 | 0.087341 | 0.101 | 0.0014536 | 0.017048 | 0.007424 | 0.016877 | 0.0069196 | 110.8472 | 0.006341 | 0.011542
Simultaneous Worker Trips |  |  |  |  | 0.97144 | 0.087341 | 0.101 | 0.0014536 | 0.017048 | 0.007424 | 0.016877 | 0.0069196 | 110.8472 | 0.006341 | 0.011542

## Equipment TL6910 1-4-16
Table A-223. 1-4-16 Daily Construction Emissions, Construction Heavy Equipment Use, TL6910
|  |  |  | Emission Factors | [11 empty] | Emissions
Equipment/Phase | FUEL | HP | Load Factor | ROG (lb/hr) | CO (lb/hr) | NOX (lb/hr) | SOX (lb/hr) | PM10 (lb/hr) | PM2.5 (lb/hr) | CO2 (lb/hr) | CH4 (lb/hr) | N2O (lb/hr) | No of Equipment | Hrs Per Day | Days in Service | ROG lbs/day | CO lbs/day | NOX lbs/day | SOX lbs/day | PM10 lbs/day | PM2.5 lbs/day | CO2 lbs/day | CH4 lbs/day | N2O lbs/day
Construction Inspection
Trans: TL6910 - Foundation Installations
Drill Rig | DIESEL | 82 | 0.5 | 0.034902 | 0.33444 | 0.48086 | 0.00090468 | 0.027116 | 0.024134 | 77.1218 | 0.0036862 | 0.045682 | 1 | 8 | 6 | 0.27921 | 2.6755 | 3.8469 | 0.0072374 | 0.21693 | 0.19307 | 616.974 | 0.02949 | 0.36546
Backhoe | DIESEL | 87 | 0.37 | 0.052438 | 0.26257 | 0.33506 | 0.0006068 | 0.02129 | 0.018948 | 51.728 | 0.0057223 | 0.031831 | 1 | 8 | 6 | 0.4195 | 2.1006 | 2.6805 | 0.0048544 | 0.17032 | 0.15158 | 413.8241 | 0.045778 | 0.25465
Dump Trucks | DIESEL | 381 |  | 0.18553 | 0.37614 | 1.1048 | 0.002673 | 0.03685 | 0.032796 | 272.334 | 0.018636 | 0.10496 | 5 | 8 | 3 | 7.4214 | 15.0456 | 44.1925 | 0.10692 | 1.474 | 1.3118 | 10893.3586 | 0.74544 | 4.1983
Generator | DIESEL | 5 | 0.74 | 0.013017 | 0.048942 | 0.043395 | 0.00015884 | 0.0048942 | 0.0043558 | 10.2077 | 0.0012796 | 0.0041225 | 1 | 3 |  | 0.039051 | 0.14683 | 0.13019 | 0.00047652 | 0.014683 | 0.013067 | 30.623 | 0.0038388 | 0.012368
Subtotal | [15 empty] | 8.1201 | 19.8216 | 50.7199 | 0.11901 | 1.8612 | 1.6565 | 11924.1568 | 0.82071 | 4.8184
Simultaneous Construction Equipment | [15 empty] | 8.1201 | 19.8216 | 50.7199 | 0.11901 | 1.8612 | 1.6565 | 11924.1568 | 0.82071 | 4.8184

## Trucks TL6910 1-4-16
Table A-224. 1-4-16 Construction Emissions, Construction Truck Trips, TL6910
Vehicle | Vehicle Class | Peak No. of Trucks per day | Total No. of Trucks | Speed | VMT | CO | NOX | ROG | SOx | PM10 |  |  | PM2.5 |  |  | CO2 | CH4 | N2O | Emissions, lbs/day
|  |  |  | (mph) | (mi/vehicle-day) | Running Exhaust (g/mi) | Running Exhaust (g/mi) | Running Exhaust (g/mi) | Running Exhaust (g/mi) | Running Exhaust (g/mi) | Tire Wear (g/mi) | Brake Wear (g/mi) | Running Exhaust (g/mi) | Tire Wear (g/mi) | Brake Wear (g/mi) | Running Exhaust (g/mi) | Running Exhaust (g/mi) | Running Exhaust (g/mi) | CO | NOx | VOCs | SOx | PM10 | PM2.5 | Paved Road Fugitive Dust PM10 | Paved Road Fugitive Dust PM2.5 | CO2 | CH4 | N2O
Foundation Installation
Concrete Trucks | Heavy Duty Truck, Diesel | 4 |  | 35 | 80 | 1.0826 | 4.9713 | 0.26248 | 0.010712 | 0.07168 | 0.036 | 0.06174 | 0.065946 | 0.003 | 0.05586 | 1710.7261 | 0.015235 | 0.043822 | 0.76378 | 3.5071 | 0.18518 | 0.007557 | 0.11952 | 0.088048 | 0.031399 | 0.0065939 | 1206.888 | 0.010748 | 0.030916
Dump/Haul Trucks | Heavy Duty Truck, Diesel | 5 |  | 35 | 80 | 1.0826 | 4.9713 | 0.26248 | 0.010712 | 0.07168 | 0.036 | 0.06174 | 0.065946 | 0.003 | 0.05586 | 1710.7261 | 0.015235 | 0.043822 | 0.95473 | 4.3839 | 0.23147 | 0.0094463 | 0.1494 | 0.11006 | 0.039249 | 0.0082423 | 1508.61 | 0.013435 | 0.038645
Delivery Trucks | Heavy Duty Truck, Diesel | 4 |  | 35 | 80 | 1.0826 | 4.9713 | 0.26248 | 0.010712 | 0.07168 | 0.036 | 0.06174 | 0.065946 | 0.003 | 0.05586 | 1710.7261 | 0.015235 | 0.043822 | 0.76378 | 3.5071 | 0.18518 | 0.007557 | 0.11952 | 0.088048 | 0.031399 | 0.0065939 | 1206.888 | 0.010748 | 0.030916
Subtotal | [18 empty] | 2.4823 | 11.3982 | 0.60182 | 0.02456 | 0.38845 | 0.28616 | 0.10205 | 0.02143 | 3922.3861 | 0.034932 | 0.10048
Simultaneous Construction Trucks | [18 empty] | 2.4823 | 11.3982 | 0.60182 | 0.02456 | 0.38845 | 0.28616 | 0.10205 | 0.02143 | 3922.3861 | 0.034932 | 0.10048
2012 Emission Factors from EMFAC2007, average temp 60F; SCAB
Paved Road Fugitive Dust
EPA's AP-42, Section 13.2.1, November 2006
E = k(sL/2)^0.65 x (W/3)^1.5 - C
For LDT assume 2 tons/vehicle, MDT assume 13 tons/vehicle, HDT assume 20 tons/vehicle
Assume silt loading for 10,000 ADT roadways = 0.03 g/m3
Assume k = 0.016 PM10
Assume 6 miles in addition for track-out for PM10
Emission Factors
PM10, LDT | 9.8123e-05
PM10, MDT | 0.0089448
PM10, HDT | 0.017496

## WorkerTrips TL6910 1-4-16
Table A-225. 1-4-16 Daily Construction Emissions, Worker Trips, TL6910
Construction Phase | Vehicle Class | No. of Daily Workers | Speed | VMT | CO |  | NOX |  | ROG | [5 empty] | SOx |  | PM10 |  |  |  | PM2.5 |  |  |  | CO2 |  | CH4 |  | N2O
|  | Per Construction Phase | (mph) | (mi/vehicle-day) | Running Exhaust (g/mi) | Start-Up (g/vehicle-day) | Running Exhaust (g/mi) | Start-Up (g/vehicle-day) | Running Exhaust (g/mi) | Start-Up (g/vehicle-day) | Hot-Soak (g/vehicle-day) | Resting Loss (g/vehicle-day) | Running Evaporative (g/mi) | Diurnal Evaporative (g/vehicle-day) | Running Exhaust (g/mi) | Start-Up (g/vehicle-day) | Running Exhaust (g/mi) | Start-Up (g/vehicle-day) | Tire Wear (g/mi) | Brake Wear (g/mi) | Running Exhaust (g/mi) | Start-Up (g/vehicle-day) | Tire Wear (g/mi) | Brake Wear (g/mi) | Running Exhaust (g/mi) | Start-Up (g/vehicle-day) | Running Exhaust (g/mi) | Start-Up (g/vehicle-day) | Running Exhaust (g/mi) | Start-Up (g/vehicle-day)
Foundation Installation | Light-Duty Truck, catalyst | 11 | 35 | 80 | 2.3612 | 31.4245 | 0.22494 | 1.8137 | 0.057965 | 2.3946 | 1.622 | 0.70709 | 0.16038 | 0.71465 | 0.0040478 | 0.0058408 | 0.0032158 | 0.029199 | 0.008 | 0.03675 | 0.0029606 | 0.026884 | 0.002 | 0.01575 | 308.6379 | 448.5482 | 0.0177 | 0.022096 | 0.0326 | 0.0097223
EMFAC2011 emission factors for 2016
Assume startup after 8 hours
Assume 45 minutes run time total
2009 Emission Factors from EMFAC2007, average temp 60F; South Coast Air Basin | [26 empty] | lbs/mile |  |  |  | #REF! | #REF! | #REF! | #REF! | #REF! | #REF! | #REF! | #REF! | #REF! | #REF! | #REF! | #REF! | #REF! | #REF! | #REF! | #REF! | #REF! | #REF! | #REF! | #REF!
[31 empty] | Emissions, lbs/day | [9 empty] | Total Emissions, tons
[31 empty] | CO | NOx | VOCs | SOx | PM10 | PM2.5 | Paved Road Fugitive Dust PM10 | Paved Road Fugitive Dust PM2.5 | CO2 | CH4 | CO | NOx | VOCs | SOx | PM10 | PM2.5 | Paved Road Fugitive Dust PM10 | Paved Road Fugitive Dust PM2.5 | CO2 | CH4
Paved Road Fugitive Dust | [25 empty] | KCAPCD | Segment | Length
EPA's AP-42, Section 13.2.1, November 2006 | [26 empty] | A | 13.25 |  |  | #REF! | #REF! | #REF! | #REF! | #REF! | #REF! | #REF! | #REF! | #REF! | #REF! | #REF! | #REF! | #REF! | #REF! | #REF! | #REF! | #REF! | #REF! | #REF! | #REF!
E = k(sL/2)^0.65 x (W/3)^1.5 - C | [26 empty] | B | 20.299 |  |  | #REF! | #REF! | #REF! | #REF! | #REF! | #REF! | #REF! | #REF! | #REF! | #REF! | #REF! | #REF! | #REF! | #REF! | #REF! | #REF! | #REF! | #REF! | #REF! | #REF!
For light-duty trucks assume 2 tons/vehicle | [26 empty] | C | 21.68 |  |  | #REF! | #REF! | #REF! | #REF! | #REF! | #REF! | #REF! | #REF! | #REF! | #REF! | #REF! | #REF! | #REF! | #REF! | #REF! | #REF! | #REF! | #REF! | #REF! | #REF!
Assume silt loading for 10,000 ADT roadways = 0.03 g/m3 | [26 empty] | D | 9.3047 |  |  | #REF! | #REF! | #REF! | #REF! | #REF! | #REF! | #REF! | #REF! | #REF! | #REF! | #REF! | #REF! | #REF! | #REF! | #REF! | #REF! | #REF! | #REF! | #REF! | #REF!
Assume k = 0.016 PM10 | [26 empty] | E | 5.0348 |  |  | #REF! | #REF! | #REF! | #REF! | #REF! | #REF! | #REF! | #REF! | #REF! | #REF! | #REF! | #REF! | #REF! | #REF! | #REF! | #REF! | #REF! | #REF! | #REF! | #REF!
Assume 6 miles in addition for track-out for PM10 | [26 empty] | F | 0 |  |  | #REF! | #REF! | #REF! | #REF! | #REF! | #REF! | #REF! | #REF! | #REF! | #REF! | #REF! | #REF! | #REF! | #REF! | #REF! | #REF! | #REF! | #REF! | #REF! | #REF!
Emission Factors | [26 empty] | G | 0 |  |  | #REF! | #REF! | #REF! | #REF! | #REF! | #REF! | #REF! | #REF! | #REF! | #REF! | #REF! | #REF! | #REF! | #REF! | #REF! | #REF! | #REF! | #REF! | #REF! | #REF!
PM10 | 9.8123e-05 | [25 empty] | H | 0 |  |  | #REF! | #REF! | #REF! | #REF! | #REF! | #REF! | #REF! | #REF! | #REF! | #REF! | #REF! | #REF! | #REF! | #REF! | #REF! | #REF! | #REF! | #REF! | #REF! | #REF!
[27 empty] | I | 0 |  |  | #REF! | #REF! | #REF! | #REF! | #REF! | #REF! | #REF! | #REF! | #REF! | #REF! | #REF! | #REF! | #REF! | #REF! | #REF! | #REF! | #REF! | #REF! | #REF! | #REF!
[26 empty] | AVAQMD | Segment | Length
Unpaved Road Fugitive Dust | [26 empty] | A | 0 |  |  | #REF! | #REF! | #REF! | #REF! | #REF! | #REF! | #REF! | #REF! | #REF! | #REF! | #REF! | #REF! | #REF! | #REF! | #REF! | #REF! | #REF! | #REF! | #REF! | #REF!
EPA's AP-42, Section 13.2.2 | [26 empty] | B | 6.201 |  |  | #REF! | #REF! | #REF! | #REF! | #REF! | #REF! | #REF! | #REF! | #REF! | #REF! | #REF! | #REF! | #REF! | #REF! | #REF! | #REF! | #REF! | #REF! | #REF! | #REF!
Industrial Roads | [26 empty] | C | 0 |  |  | #REF! | #REF! | #REF! | #REF! | #REF! | #REF! | #REF! | #REF! | #REF! | #REF! | #REF! | #REF! | #REF! | #REF! | #REF! | #REF! | #REF! | #REF! | #REF! | #REF!
E = k (s/12)^a x (W/3)^b | [26 empty] | D | 9.8038 |  |  | #REF! | #REF! | #REF! | #REF! | #REF! | #REF! | #REF! | #REF! | #REF! | #REF! | #REF! | #REF! | #REF! | #REF! | #REF! | #REF! | #REF! | #REF! | #REF! | #REF!
Assume 61% control efficiency for watering 3 x daily | [26 empty] | E | 7.2452 |  |  | #REF! | #REF! | #REF! | #REF! | #REF! | #REF! | #REF! | #REF! | #REF! | #REF! | #REF! | #REF! | #REF! | #REF! | #REF! | #REF! | #REF! | #REF! | #REF! | #REF!
For light-duty trucks assume 2 tons/vehicle | [26 empty] | F | 3.6 |  |  | #REF! | #REF! | #REF! | #REF! | #REF! | #REF! | #REF! | #REF! | #REF! | #REF! | #REF! | #REF! | #REF! | #REF! | #REF! | #REF! | #REF! | #REF! | #REF! | #REF!
k = 1.5 for PM10, 0.15 for PM2.5 | [26 empty] | G | 6.1984 |  |  | #REF! | #REF! | #REF! | #REF! | #REF! | #REF! | #REF! | #REF! | #REF! | #REF! | #REF! | #REF! | #REF! | #REF! | #REF! | #REF! | #REF! | #REF! | #REF! | #REF!
s = 8.5, a = 0.9, b = 0.45 | [26 empty] | H | 5.1995 |  |  | #REF! | #REF! | #REF! | #REF! | #REF! | #REF! | #REF! | #REF! | #REF! | #REF! | #REF! | #REF! | #REF! | #REF! | #REF! | #REF! | #REF! | #REF! | #REF! | #REF!
Emission Factors | [26 empty] | I | 17.7142 |  |  | #REF! | #REF! | #REF! | #REF! | #REF! | #REF! | #REF! | #REF! | #REF! | #REF! | #REF! | #REF! | #REF! | #REF! | #REF! | #REF! | #REF! | #REF! | #REF! | #REF!
PM10 | 0.35738
PM2.5 | 0.035738 | [24 empty] | SCAQMD | Segment | Length
[27 empty] | A | 0 |  |  | #REF! | #REF! | #REF! | #REF! | #REF! | #REF! | #REF! | #REF! | #REF! | #REF! | #REF! | #REF! | #REF! | #REF! | #REF! | #REF! | #REF! | #REF! | #REF! | #REF!
[27 empty] | B | 0 |  |  | #REF! | #REF! | #REF! | #REF! | #REF! | #REF! | #REF! | #REF! | #REF! | #REF! | #REF! | #REF! | #REF! | #REF! | #REF! | #REF! | #REF! | #REF! | #REF! | #REF!
[27 empty] | C | 0 |  |  | #REF! | #REF! | #REF! | #REF! | #REF! | #REF! | #REF! | #REF! | #REF! | #REF! | #REF! | #REF! | #REF! | #REF! | #REF! | #REF! | #REF! | #REF! | #REF! | #REF!
[27 empty] | D | 16.5416 |  |  | #REF! | #REF! | #REF! | #REF! | #REF! | #REF! | #REF! | #REF! | #REF! | #REF! | #REF! | #REF! | #REF! | #REF! | #REF! | #REF! | #REF! | #REF! | #REF! | #REF!
[27 empty] | E | 0 |  |  | #REF! | #REF! | #REF! | #REF! | #REF! | #REF! | #REF! | #REF! | #REF! | #REF! | #REF! | #REF! | #REF! | #REF! | #REF! | #REF! | #REF! | #REF! | #REF! | #REF!
[27 empty] | F | 0 |  |  | #REF! | #REF! | #REF! | #REF! | #REF! | #REF! | #REF! | #REF! | #REF! | #REF! | #REF! | #REF! | #REF! | #REF! | #REF! | #REF! | #REF! | #REF! | #REF! | #REF!
[27 empty] | G | 14.6016 |  |  | #REF! | #REF! | #REF! | #REF! | #REF! | #REF! | #REF! | #REF! | #REF! | #REF! | #REF! | #REF! | #REF! | #REF! | #REF! | #REF! | #REF! | #REF! | #REF! | #REF!
[27 empty] | H | 14.5705 |  |  | #REF! | #REF! | #REF! | #REF! | #REF! | #REF! | #REF! | #REF! | #REF! | #REF! | #REF! | #REF! | #REF! | #REF! | #REF! | #REF! | #REF! | #REF! | #REF! | #REF!
[27 empty] | I | 14.1458 |  |  | #REF! | #REF! | #REF! | #REF! | #REF! | #REF! | #REF! | #REF! | #REF! | #REF! | #REF! | #REF! | #REF! | #REF! | #REF! | #REF! | #REF! | #REF! | #REF! | #REF!
[26 empty] | Alternative Corridors |  |  |  |  | CO | NOx | ROG | SOx | PM10 | PM2.5 | Paved Road Fugitive Dust PM10 | Paved Road Fugitive Dust PM2.5 | CO2 | CH4 | CO | NOx | VOCs | SOx | PM10 | PM2.5 | Paved Road Fugitive Dust PM10 | Paved Road Fugitive Dust PM2.5 | CO2 | CH4
ACDJK
[26 empty] | KCAPCD |  |  |  |  | #REF! | #REF! | #REF! | #REF! | #REF! | #REF! | #REF! | #REF! | #REF! | #REF! | #REF! | #REF! | #REF! | #REF! | #REF! | #REF! | #REF! | #REF! | #REF! | #REF!
[26 empty] | AVAQMD |  |  |  |  | #REF! | #REF! | #REF! | #REF! | #REF! | #REF! | #REF! | #REF! | #REF! | #REF! | #REF! | #REF! | #REF! | #REF! | #REF! | #REF! | #REF! | #REF! | #REF! | #REF!
[26 empty] | SCAQMD |  |  |  |  | #REF! | #REF! | #REF! | #REF! | #REF! | #REF! | #REF! | #REF! | #REF! | #REF! | #REF! | #REF! | #REF! | #REF! | #REF! | #REF! | #REF! | #REF! | #REF! | #REF!
ACEGK
[26 empty] | KCAPCD |  |  |  |  | #REF! | #REF! | #REF! | #REF! | #REF! | #REF! | #REF! | #REF! | #REF! | #REF! | #REF! | #REF! | #REF! | #REF! | #REF! | #REF! | #REF! | #REF! | #REF! | #REF!
[26 empty] | AVAQMD |  |  |  |  | #REF! | #REF! | #REF! | #REF! | #REF! | #REF! | #REF! | #REF! | #REF! | #REF! | #REF! | #REF! | #REF! | #REF! | #REF! | #REF! | #REF! | #REF! | #REF! | #REF!
[26 empty] | SCAQMD |  |  |  |  | #REF! | #REF! | #REF! | #REF! | #REF! | #REF! | #REF! | #REF! | #REF! | #REF! | #REF! | #REF! | #REF! | #REF! | #REF! | #REF! | #REF! | #REF! | #REF! | #REF!
ACEFHK
[26 empty] | KCAPCD |  |  |  |  | #REF! | #REF! | #REF! | #REF! | #REF! | #REF! | #REF! | #REF! | #REF! | #REF! | #REF! | #REF! | #REF! | #REF! | #REF! | #REF! | #REF! | #REF! | #REF! | #REF!
[26 empty] | AVAQMD |  |  |  |  | #REF! | #REF! | #REF! | #REF! | #REF! | #REF! | #REF! | #REF! | #REF! | #REF! | #REF! | #REF! | #REF! | #REF! | #REF! | #REF! | #REF! | #REF! | #REF! | #REF!
[26 empty] | SCAQMD |  |  |  |  | #REF! | #REF! | #REF! | #REF! | #REF! | #REF! | #REF! | #REF! | #REF! | #REF! | #REF! | #REF! | #REF! | #REF! | #REF! | #REF! | #REF! | #REF! | #REF! | #REF!
ACEFIK
[26 empty] | KCAPCD |  |  |  |  | #REF! | #REF! | #REF! | #REF! | #REF! | #REF! | #REF! | #REF! | #REF! | #REF! | #REF! | #REF! | #REF! | #REF! | #REF! | #REF! | #REF! | #REF! | #REF! | #REF!
[26 empty] | AVAQMD |  |  |  |  | #REF! | #REF! | #REF! | #REF! | #REF! | #REF! | #REF! | #REF! | #REF! | #REF! | #REF! | #REF! | #REF! | #REF! | #REF! | #REF! | #REF! | #REF! | #REF! | #REF!
[26 empty] | SCAQMD |  |  |  |  | #REF! | #REF! | #REF! | #REF! | #REF! | #REF! | #REF! | #REF! | #REF! | #REF! | #REF! | #REF! | #REF! | #REF! | #REF! | #REF! | #REF! | #REF! | #REF! | #REF!
ABGK
[26 empty] | KCAPCD |  |  |  |  | #REF! | #REF! | #REF! | #REF! | #REF! | #REF! | #REF! | #REF! | #REF! | #REF! | #REF! | #REF! | #REF! | #REF! | #REF! | #REF! | #REF! | #REF! | #REF! | #REF!
[26 empty] | AVAQMD |  |  |  |  | #REF! | #REF! | #REF! | #REF! | #REF! | #REF! | #REF! | #REF! | #REF! | #REF! | #REF! | #REF! | #REF! | #REF! | #REF! | #REF! | #REF! | #REF! | #REF! | #REF!
[26 empty] | SCAQMD |  |  |  |  | #REF! | #REF! | #REF! | #REF! | #REF! | #REF! | #REF! | #REF! | #REF! | #REF! | #REF! | #REF! | #REF! | #REF! | #REF! | #REF! | #REF! | #REF! | #REF! | #REF!
ABFHK
[26 empty] | KCAPCD |  |  |  |  | #REF! | #REF! | #REF! | #REF! | #REF! | #REF! | #REF! | #REF! | #REF! | #REF! | #REF! | #REF! | #REF! | #REF! | #REF! | #REF! | #REF! | #REF! | #REF! | #REF!
[26 empty] | AVAQMD |  |  |  |  | #REF! | #REF! | #REF! | #REF! | #REF! | #REF! | #REF! | #REF! | #REF! | #REF! | #REF! | #REF! | #REF! | #REF! | #REF! | #REF! | #REF! | #REF! | #REF! | #REF!
[26 empty] | SCAQMD |  |  |  |  | #REF! | #REF! | #REF! | #REF! | #REF! | #REF! | #REF! | #REF! | #REF! | #REF! | #REF! | #REF! | #REF! | #REF! | #REF! | #REF! | #REF! | #REF! | #REF! | #REF!
ABFIK
[26 empty] | KCAPCD |  |  |  |  | #REF! | #REF! | #REF! | #REF! | #REF! | #REF! | #REF! | #REF! | #REF! | #REF! | #REF! | #REF! | #REF! | #REF! | #REF! | #REF! | #REF! | #REF! | #REF! | #REF!
[26 empty] | AVAQMD |  |  |  |  | #REF! | #REF! | #REF! | #REF! | #REF! | #REF! | #REF! | #REF! | #REF! | #REF! | #REF! | #REF! | #REF! | #REF! | #REF! | #REF! | #REF! | #REF! | #REF! | #REF!
[26 empty] | SCAQMD |  |  |  |  | #REF! | #REF! | #REF! | #REF! | #REF! | #REF! | #REF! | #REF! | #REF! | #REF! | #REF! | #REF! | #REF! | #REF! | #REF! | #REF! | #REF! | #REF! | #REF! | #REF!
Construction Phase | Vehicle Class | No. of Daily Workers | Speed | VMT | Emissions, lbs/day
|  | Per Construction Phase | (mph) | (mi/vehicle-day) | CO | NOx | VOCs | SOx | PM10 | PM2.5 | Paved Road Fugitive Dust PM10 | Paved Road Fugitive Dust PM2.5 | CO2 | CH4 | N2O
Foundation Installation | Light-Duty Truck, catalyst | 11 | 35 | 80 | 5.3429 | 0.48038 | 0.5555 | 0.0079948 | 0.093765 | 0.040832 | 0.092824 | 0.038058 | 609.6593 | 0.034875 | 0.063482
Simultaneous Worker Emissions |  |  |  |  | 5.3429 | 0.48038 | 0.5555 | 0.0079948 | 0.093765 | 0.040832 | 0.092824 | 0.038058 | 609.6593 | 0.034875 | 0.063482

## Equipment TL6910 1-11-16
Table A-226. 1-11-16 Daily Construction Emissions, Construction Heavy Equipment Use, TL6910
|  |  |  | Emission Factors | [11 empty] | Emissions
Equipment/Phase | FUEL | HP | Load Factor | ROG (lb/hr) | CO (lb/hr) | NOX (lb/hr) | SOX (lb/hr) | PM10 (lb/hr) | PM2.5 (lb/hr) | CO2 (lb/hr) | CH4 (lb/hr) | N2O (lb/hr) | No of Equipment | Hrs Per Day | Days in Service | ROG lbs/day | CO lbs/day | NOX lbs/day | SOX lbs/day | PM10 lbs/day | PM2.5 lbs/day | CO2 lbs/day | CH4 lbs/day | N2O lbs/day
Construction Inspection
Trans: TL6910 - Foundation Installations
Drill Rig | DIESEL | 82 | 0.5 | 0.034902 | 0.33444 | 0.48086 | 0.00090468 | 0.027116 | 0.024134 | 77.1218 | 0.0036862 | 0.045682 | 1 | 8 | 6 | 0.27921 | 2.6755 | 3.8469 | 0.0072374 | 0.21693 | 0.19307 | 616.974 | 0.02949 | 0.36546
Backhoe | DIESEL | 87 | 0.37 | 0.052438 | 0.26257 | 0.33506 | 0.0006068 | 0.02129 | 0.018948 | 51.728 | 0.0057223 | 0.031831 | 1 | 8 | 6 | 0.4195 | 2.1006 | 2.6805 | 0.0048544 | 0.17032 | 0.15158 | 413.8241 | 0.045778 | 0.25465
Generator | DIESEL | 5 | 0.74 | 0.013017 | 0.048942 | 0.043395 | 0.00015884 | 0.0048942 | 0.0043558 | 10.2077 | 0.0012796 | 0.0041225 | 1 | 3 |  | 0.039051 | 0.14683 | 0.13019 | 0.00047652 | 0.014683 | 0.013067 | 30.623 | 0.0038388 | 0.012368
Subtotal | [15 empty] | 0.73776 | 4.9229 | 6.6576 | 0.012568 | 0.40193 | 0.35772 | 1061.4211 | 0.079107 | 0.63247
Simultaneous Construction Equipment | [15 empty] | 0.73776 | 4.9229 | 6.6576 | 0.012568 | 0.40193 | 0.35772 | 1061.4211 | 0.079107 | 0.63247

## Trucks TL6910 1-11-16
Table A-227. 1-11-16 Daily Construction Emissions, Construction Truck Trips, TL6910
Vehicle | Vehicle Class | Peak No. of Trucks per day | Total No. of Trucks | Speed | VMT | CO | NOX | ROG | SOx | PM10 |  |  | PM2.5 |  |  | CO2 | CH4 | N2O | Emissions, lbs/day
|  |  |  | (mph) | (mi/vehicle-day) | Running Exhaust (g/mi) | Running Exhaust (g/mi) | Running Exhaust (g/mi) | Running Exhaust (g/mi) | Running Exhaust (g/mi) | Tire Wear (g/mi) | Brake Wear (g/mi) | Running Exhaust (g/mi) | Tire Wear (g/mi) | Brake Wear (g/mi) | Running Exhaust (g/mi) | Running Exhaust (g/mi) | Running Exhaust (g/mi) | CO | NOx | VOCs | SOx | PM10 | PM2.5 | Paved Road Fugitive Dust PM10 | Paved Road Fugitive Dust PM2.5 | CO2 | CH4 | N2O
Foundation Installation
Concrete Trucks | Heavy Duty Truck, Diesel | 4 |  | 35 | 80 | 1.0826 | 4.9713 | 0.26248 | 0.010712 | 0.07168 | 0.036 | 0.06174 | 0.065946 | 0.003 | 0.05586 | 1710.7261 | 0.015235 | 0.043822 | 0.76378 | 3.5071 | 0.18518 | 0.007557 | 0.11952 | 0.088048 | 0.031399 | 0.0065939 | 1206.888 | 0.010748 | 0.030916
Subtotal | [18 empty] | 0.76378 | 3.5071 | 0.18518 | 0.007557 | 0.11952 | 0.088048 | 0.031399 | 0.0065939 | 1206.888 | 0.010748 | 0.030916
Simultaneous Construction Trucks | [18 empty] | 0.76378 | 3.5071 | 0.18518 | 0.007557 | 0.11952 | 0.088048 | 0.031399 | 0.0065939 | 1206.888 | 0.010748 | 0.030916
2012 Emission Factors from EMFAC2007, average temp 60F; SCAB
Paved Road Fugitive Dust
EPA's AP-42, Section 13.2.1, November 2006
E = k(sL/2)^0.65 x (W/3)^1.5 - C
For LDT assume 2 tons/vehicle, MDT assume 13 tons/vehicle, HDT assume 20 tons/vehicle
Assume silt loading for 10,000 ADT roadways = 0.03 g/m3
Assume k = 0.016 PM10
Assume 6 miles in addition for track-out for PM10
Emission Factors
PM10, LDT | 9.8123e-05
PM10, MDT | 0.0089448
PM10, HDT | 0.017496

## WorkerTrips TL6910 1-11-16
Table A-228. 1-11-16 Daily Construction Emissions, Worker Trips, TL6910
Construction Phase | Vehicle Class | No. of Daily Workers | Speed | VMT | CO |  | NOX |  | ROG | [5 empty] | SOx |  | PM10 |  |  |  | PM2.5 |  |  |  | CO2 |  | CH4 |  | N2O
|  | Per Construction Phase | (mph) | (mi/vehicle-day) | Running Exhaust (g/mi) | Start-Up (g/vehicle-day) | Running Exhaust (g/mi) | Start-Up (g/vehicle-day) | Running Exhaust (g/mi) | Start-Up (g/vehicle-day) | Hot-Soak (g/vehicle-day) | Resting Loss (g/vehicle-day) | Running Evaporative (g/mi) | Diurnal Evaporative (g/vehicle-day) | Running Exhaust (g/mi) | Start-Up (g/vehicle-day) | Running Exhaust (g/mi) | Start-Up (g/vehicle-day) | Tire Wear (g/mi) | Brake Wear (g/mi) | Running Exhaust (g/mi) | Start-Up (g/vehicle-day) | Tire Wear (g/mi) | Brake Wear (g/mi) | Running Exhaust (g/mi) | Start-Up (g/vehicle-day) | Running Exhaust (g/mi) | Start-Up (g/vehicle-day) | Running Exhaust (g/mi) | Start-Up (g/vehicle-day)
Foundation Installation | Light-Duty Truck, catalyst | 11 | 35 | 80 | 2.3612 | 31.4245 | 0.22494 | 1.8137 | 0.057965 | 2.3946 | 1.622 | 0.70709 | 0.16038 | 0.71465 | 0.0040478 | 0.0058408 | 0.0032158 | 0.029199 | 0.008 | 0.03675 | 0.0029606 | 0.026884 | 0.002 | 0.01575 | 308.6379 | 448.5482 | 0.0177 | 0.022096 | 0.0326 | 0.0097223
EMFAC2011 emission factors for 2016
Assume startup after 8 hours
Assume 45 minutes run time total
2009 Emission Factors from EMFAC2007, average temp 60F; South Coast Air Basin | [26 empty] | lbs/mile |  |  |  | #REF! | #REF! | #REF! | #REF! | #REF! | #REF! | #REF! | #REF! | #REF! | #REF! | #REF! | #REF! | #REF! | #REF! | #REF! | #REF! | #REF! | #REF! | #REF! | #REF!
[31 empty] | Emissions, lbs/day | [9 empty] | Total Emissions, tons
[31 empty] | CO | NOx | VOCs | SOx | PM10 | PM2.5 | Paved Road Fugitive Dust PM10 | Paved Road Fugitive Dust PM2.5 | CO2 | CH4 | CO | NOx | VOCs | SOx | PM10 | PM2.5 | Paved Road Fugitive Dust PM10 | Paved Road Fugitive Dust PM2.5 | CO2 | CH4
Paved Road Fugitive Dust | [25 empty] | KCAPCD | Segment | Length
EPA's AP-42, Section 13.2.1, November 2006 | [26 empty] | A | 13.25 |  |  | #REF! | #REF! | #REF! | #REF! | #REF! | #REF! | #REF! | #REF! | #REF! | #REF! | #REF! | #REF! | #REF! | #REF! | #REF! | #REF! | #REF! | #REF! | #REF! | #REF!
E = k(sL/2)^0.65 x (W/3)^1.5 - C | [26 empty] | B | 20.299 |  |  | #REF! | #REF! | #REF! | #REF! | #REF! | #REF! | #REF! | #REF! | #REF! | #REF! | #REF! | #REF! | #REF! | #REF! | #REF! | #REF! | #REF! | #REF! | #REF! | #REF!
For light-duty trucks assume 2 tons/vehicle | [26 empty] | C | 21.68 |  |  | #REF! | #REF! | #REF! | #REF! | #REF! | #REF! | #REF! | #REF! | #REF! | #REF! | #REF! | #REF! | #REF! | #REF! | #REF! | #REF! | #REF! | #REF! | #REF! | #REF!
Assume silt loading for 10,000 ADT roadways = 0.03 g/m3 | [26 empty] | D | 9.3047 |  |  | #REF! | #REF! | #REF! | #REF! | #REF! | #REF! | #REF! | #REF! | #REF! | #REF! | #REF! | #REF! | #REF! | #REF! | #REF! | #REF! | #REF! | #REF! | #REF! | #REF!
Assume k = 0.016 PM10 | [26 empty] | E | 5.0348 |  |  | #REF! | #REF! | #REF! | #REF! | #REF! | #REF! | #REF! | #REF! | #REF! | #REF! | #REF! | #REF! | #REF! | #REF! | #REF! | #REF! | #REF! | #REF! | #REF! | #REF!
Assume 6 miles in addition for track-out for PM10 | [26 empty] | F | 0 |  |  | #REF! | #REF! | #REF! | #REF! | #REF! | #REF! | #REF! | #REF! | #REF! | #REF! | #REF! | #REF! | #REF! | #REF! | #REF! | #REF! | #REF! | #REF! | #REF! | #REF!
Emission Factors | [26 empty] | G | 0 |  |  | #REF! | #REF! | #REF! | #REF! | #REF! | #REF! | #REF! | #REF! | #REF! | #REF! | #REF! | #REF! | #REF! | #REF! | #REF! | #REF! | #REF! | #REF! | #REF! | #REF!
PM10 | 9.8123e-05 | [25 empty] | H | 0 |  |  | #REF! | #REF! | #REF! | #REF! | #REF! | #REF! | #REF! | #REF! | #REF! | #REF! | #REF! | #REF! | #REF! | #REF! | #REF! | #REF! | #REF! | #REF! | #REF! | #REF!
[27 empty] | I | 0 |  |  | #REF! | #REF! | #REF! | #REF! | #REF! | #REF! | #REF! | #REF! | #REF! | #REF! | #REF! | #REF! | #REF! | #REF! | #REF! | #REF! | #REF! | #REF! | #REF! | #REF!
[26 empty] | AVAQMD | Segment | Length
Unpaved Road Fugitive Dust | [26 empty] | A | 0 |  |  | #REF! | #REF! | #REF! | #REF! | #REF! | #REF! | #REF! | #REF! | #REF! | #REF! | #REF! | #REF! | #REF! | #REF! | #REF! | #REF! | #REF! | #REF! | #REF! | #REF!
EPA's AP-42, Section 13.2.2 | [26 empty] | B | 6.201 |  |  | #REF! | #REF! | #REF! | #REF! | #REF! | #REF! | #REF! | #REF! | #REF! | #REF! | #REF! | #REF! | #REF! | #REF! | #REF! | #REF! | #REF! | #REF! | #REF! | #REF!
Industrial Roads | [26 empty] | C | 0 |  |  | #REF! | #REF! | #REF! | #REF! | #REF! | #REF! | #REF! | #REF! | #REF! | #REF! | #REF! | #REF! | #REF! | #REF! | #REF! | #REF! | #REF! | #REF! | #REF! | #REF!
E = k (s/12)^a x (W/3)^b | [26 empty] | D | 9.8038 |  |  | #REF! | #REF! | #REF! | #REF! | #REF! | #REF! | #REF! | #REF! | #REF! | #REF! | #REF! | #REF! | #REF! | #REF! | #REF! | #REF! | #REF! | #REF! | #REF! | #REF!
Assume 61% control efficiency for watering 3 x daily | [26 empty] | E | 7.2452 |  |  | #REF! | #REF! | #REF! | #REF! | #REF! | #REF! | #REF! | #REF! | #REF! | #REF! | #REF! | #REF! | #REF! | #REF! | #REF! | #REF! | #REF! | #REF! | #REF! | #REF!
For light-duty trucks assume 2 tons/vehicle | [26 empty] | F | 3.6 |  |  | #REF! | #REF! | #REF! | #REF! | #REF! | #REF! | #REF! | #REF! | #REF! | #REF! | #REF! | #REF! | #REF! | #REF! | #REF! | #REF! | #REF! | #REF! | #REF! | #REF!
k = 1.5 for PM10, 0.15 for PM2.5 | [26 empty] | G | 6.1984 |  |  | #REF! | #REF! | #REF! | #REF! | #REF! | #REF! | #REF! | #REF! | #REF! | #REF! | #REF! | #REF! | #REF! | #REF! | #REF! | #REF! | #REF! | #REF! | #REF! | #REF!
s = 8.5, a = 0.9, b = 0.45 | [26 empty] | H | 5.1995 |  |  | #REF! | #REF! | #REF! | #REF! | #REF! | #REF! | #REF! | #REF! | #REF! | #REF! | #REF! | #REF! | #REF! | #REF! | #REF! | #REF! | #REF! | #REF! | #REF! | #REF!
Emission Factors | [26 empty] | I | 17.7142 |  |  | #REF! | #REF! | #REF! | #REF! | #REF! | #REF! | #REF! | #REF! | #REF! | #REF! | #REF! | #REF! | #REF! | #REF! | #REF! | #REF! | #REF! | #REF! | #REF! | #REF!
PM10 | 0.35738
PM2.5 | 0.035738 | [24 empty] | SCAQMD | Segment | Length
[27 empty] | A | 0 |  |  | #REF! | #REF! | #REF! | #REF! | #REF! | #REF! | #REF! | #REF! | #REF! | #REF! | #REF! | #REF! | #REF! | #REF! | #REF! | #REF! | #REF! | #REF! | #REF! | #REF!
[27 empty] | B | 0 |  |  | #REF! | #REF! | #REF! | #REF! | #REF! | #REF! | #REF! | #REF! | #REF! | #REF! | #REF! | #REF! | #REF! | #REF! | #REF! | #REF! | #REF! | #REF! | #REF! | #REF!
[27 empty] | C | 0 |  |  | #REF! | #REF! | #REF! | #REF! | #REF! | #REF! | #REF! | #REF! | #REF! | #REF! | #REF! | #REF! | #REF! | #REF! | #REF! | #REF! | #REF! | #REF! | #REF! | #REF!
[27 empty] | D | 16.5416 |  |  | #REF! | #REF! | #REF! | #REF! | #REF! | #REF! | #REF! | #REF! | #REF! | #REF! | #REF! | #REF! | #REF! | #REF! | #REF! | #REF! | #REF! | #REF! | #REF! | #REF!
[27 empty] | E | 0 |  |  | #REF! | #REF! | #REF! | #REF! | #REF! | #REF! | #REF! | #REF! | #REF! | #REF! | #REF! | #REF! | #REF! | #REF! | #REF! | #REF! | #REF! | #REF! | #REF! | #REF!
[27 empty] | F | 0 |  |  | #REF! | #REF! | #REF! | #REF! | #REF! | #REF! | #REF! | #REF! | #REF! | #REF! | #REF! | #REF! | #REF! | #REF! | #REF! | #REF! | #REF! | #REF! | #REF! | #REF!
[27 empty] | G | 14.6016 |  |  | #REF! | #REF! | #REF! | #REF! | #REF! | #REF! | #REF! | #REF! | #REF! | #REF! | #REF! | #REF! | #REF! | #REF! | #REF! | #REF! | #REF! | #REF! | #REF! | #REF!
[27 empty] | H | 14.5705 |  |  | #REF! | #REF! | #REF! | #REF! | #REF! | #REF! | #REF! | #REF! | #REF! | #REF! | #REF! | #REF! | #REF! | #REF! | #REF! | #REF! | #REF! | #REF! | #REF! | #REF!
[27 empty] | I | 14.1458 |  |  | #REF! | #REF! | #REF! | #REF! | #REF! | #REF! | #REF! | #REF! | #REF! | #REF! | #REF! | #REF! | #REF! | #REF! | #REF! | #REF! | #REF! | #REF! | #REF! | #REF!
[26 empty] | Alternative Corridors |  |  |  |  | CO | NOx | ROG | SOx | PM10 | PM2.5 | Paved Road Fugitive Dust PM10 | Paved Road Fugitive Dust PM2.5 | CO2 | CH4 | CO | NOx | VOCs | SOx | PM10 | PM2.5 | Paved Road Fugitive Dust PM10 | Paved Road Fugitive Dust PM2.5 | CO2 | CH4
ACDJK
[26 empty] | KCAPCD |  |  |  |  | #REF! | #REF! | #REF! | #REF! | #REF! | #REF! | #REF! | #REF! | #REF! | #REF! | #REF! | #REF! | #REF! | #REF! | #REF! | #REF! | #REF! | #REF! | #REF! | #REF!
[26 empty] | AVAQMD |  |  |  |  | #REF! | #REF! | #REF! | #REF! | #REF! | #REF! | #REF! | #REF! | #REF! | #REF! | #REF! | #REF! | #REF! | #REF! | #REF! | #REF! | #REF! | #REF! | #REF! | #REF!
[26 empty] | SCAQMD |  |  |  |  | #REF! | #REF! | #REF! | #REF! | #REF! | #REF! | #REF! | #REF! | #REF! | #REF! | #REF! | #REF! | #REF! | #REF! | #REF! | #REF! | #REF! | #REF! | #REF! | #REF!
ACEGK
[26 empty] | KCAPCD |  |  |  |  | #REF! | #REF! | #REF! | #REF! | #REF! | #REF! | #REF! | #REF! | #REF! | #REF! | #REF! | #REF! | #REF! | #REF! | #REF! | #REF! | #REF! | #REF! | #REF! | #REF!
[26 empty] | AVAQMD |  |  |  |  | #REF! | #REF! | #REF! | #REF! | #REF! | #REF! | #REF! | #REF! | #REF! | #REF! | #REF! | #REF! | #REF! | #REF! | #REF! | #REF! | #REF! | #REF! | #REF! | #REF!
[26 empty] | SCAQMD |  |  |  |  | #REF! | #REF! | #REF! | #REF! | #REF! | #REF! | #REF! | #REF! | #REF! | #REF! | #REF! | #REF! | #REF! | #REF! | #REF! | #REF! | #REF! | #REF! | #REF! | #REF!
ACEFHK
[26 empty] | KCAPCD |  |  |  |  | #REF! | #REF! | #REF! | #REF! | #REF! | #REF! | #REF! | #REF! | #REF! | #REF! | #REF! | #REF! | #REF! | #REF! | #REF! | #REF! | #REF! | #REF! | #REF! | #REF!
[26 empty] | AVAQMD |  |  |  |  | #REF! | #REF! | #REF! | #REF! | #REF! | #REF! | #REF! | #REF! | #REF! | #REF! | #REF! | #REF! | #REF! | #REF! | #REF! | #REF! | #REF! | #REF! | #REF! | #REF!
[26 empty] | SCAQMD |  |  |  |  | #REF! | #REF! | #REF! | #REF! | #REF! | #REF! | #REF! | #REF! | #REF! | #REF! | #REF! | #REF! | #REF! | #REF! | #REF! | #REF! | #REF! | #REF! | #REF! | #REF!
ACEFIK
[26 empty] | KCAPCD |  |  |  |  | #REF! | #REF! | #REF! | #REF! | #REF! | #REF! | #REF! | #REF! | #REF! | #REF! | #REF! | #REF! | #REF! | #REF! | #REF! | #REF! | #REF! | #REF! | #REF! | #REF!
[26 empty] | AVAQMD |  |  |  |  | #REF! | #REF! | #REF! | #REF! | #REF! | #REF! | #REF! | #REF! | #REF! | #REF! | #REF! | #REF! | #REF! | #REF! | #REF! | #REF! | #REF! | #REF! | #REF! | #REF!
[26 empty] | SCAQMD |  |  |  |  | #REF! | #REF! | #REF! | #REF! | #REF! | #REF! | #REF! | #REF! | #REF! | #REF! | #REF! | #REF! | #REF! | #REF! | #REF! | #REF! | #REF! | #REF! | #REF! | #REF!
ABGK
[26 empty] | KCAPCD |  |  |  |  | #REF! | #REF! | #REF! | #REF! | #REF! | #REF! | #REF! | #REF! | #REF! | #REF! | #REF! | #REF! | #REF! | #REF! | #REF! | #REF! | #REF! | #REF! | #REF! | #REF!
[26 empty] | AVAQMD |  |  |  |  | #REF! | #REF! | #REF! | #REF! | #REF! | #REF! | #REF! | #REF! | #REF! | #REF! | #REF! | #REF! | #REF! | #REF! | #REF! | #REF! | #REF! | #REF! | #REF! | #REF!
[26 empty] | SCAQMD |  |  |  |  | #REF! | #REF! | #REF! | #REF! | #REF! | #REF! | #REF! | #REF! | #REF! | #REF! | #REF! | #REF! | #REF! | #REF! | #REF! | #REF! | #REF! | #REF! | #REF! | #REF!
ABFHK
[26 empty] | KCAPCD |  |  |  |  | #REF! | #REF! | #REF! | #REF! | #REF! | #REF! | #REF! | #REF! | #REF! | #REF! | #REF! | #REF! | #REF! | #REF! | #REF! | #REF! | #REF! | #REF! | #REF! | #REF!
[26 empty] | AVAQMD |  |  |  |  | #REF! | #REF! | #REF! | #REF! | #REF! | #REF! | #REF! | #REF! | #REF! | #REF! | #REF! | #REF! | #REF! | #REF! | #REF! | #REF! | #REF! | #REF! | #REF! | #REF!
[26 empty] | SCAQMD |  |  |  |  | #REF! | #REF! | #REF! | #REF! | #REF! | #REF! | #REF! | #REF! | #REF! | #REF! | #REF! | #REF! | #REF! | #REF! | #REF! | #REF! | #REF! | #REF! | #REF! | #REF!
ABFIK
[26 empty] | KCAPCD |  |  |  |  | #REF! | #REF! | #REF! | #REF! | #REF! | #REF! | #REF! | #REF! | #REF! | #REF! | #REF! | #REF! | #REF! | #REF! | #REF! | #REF! | #REF! | #REF! | #REF! | #REF!
[26 empty] | AVAQMD |  |  |  |  | #REF! | #REF! | #REF! | #REF! | #REF! | #REF! | #REF! | #REF! | #REF! | #REF! | #REF! | #REF! | #REF! | #REF! | #REF! | #REF! | #REF! | #REF! | #REF! | #REF!
[26 empty] | SCAQMD |  |  |  |  | #REF! | #REF! | #REF! | #REF! | #REF! | #REF! | #REF! | #REF! | #REF! | #REF! | #REF! | #REF! | #REF! | #REF! | #REF! | #REF! | #REF! | #REF! | #REF! | #REF!
Construction Phase | Vehicle Class | No. of Daily Workers | Speed | VMT | Emissions, lbs/day
|  | Per Construction Phase | (mph) | (mi/vehicle-day) | CO | NOx | VOCs | SOx | PM10 | PM2.5 | Paved Road Fugitive Dust PM10 | Paved Road Fugitive Dust PM2.5 | CO2 | CH4 | N2O
Foundation Installation | Light-Duty Truck, catalyst | 11 | 35 | 80 | 5.3429 | 0.48038 | 0.5555 | 0.0079948 | 0.093765 | 0.040832 | 0.092824 | 0.038058 | 609.6593 | 0.034875 | 0.063482
Simultaneous Worker Emissions |  |  |  |  | 5.3429 | 0.48038 | 0.5555 | 0.0079948 | 0.093765 | 0.040832 | 0.092824 | 0.038058 | 609.6593 | 0.034875 | 0.063482

## Equipment TL6910 3-7-16
Table A-229. 3-7-16 Daily Construction Emissions, Construction Heavy Equipment Use, TL6910
|  |  |  | Emission Factors | [11 empty] | Emissions
Equipment/Phase | FUEL | HP | Load Factor | ROG (lb/hr) | CO (lb/hr) | NOX (lb/hr) | SOX (lb/hr) | PM10 (lb/hr) | PM2.5 (lb/hr) | CO2 (lb/hr) | CH4 (lb/hr) | N2O (lb/hr) | No of Equipment | Hrs Per Day | Days in Service | ROG lbs/day | CO lbs/day | NOX lbs/day | SOX lbs/day | PM10 lbs/day | PM2.5 lbs/day | CO2 lbs/day | CH4 lbs/day | N2O lbs/day
Construction Inspection
Trans: TL6910 - Steel Structure Installations
Crane | DIESEL | 399 | 0.29 | 0.1325 | 0.66324 | 1.1632 | 0.0017678 | 0.038264 | 0.034055 | 180.1013 | 0.013244 | 0.11051 | 1 | 8 | 2 | 1.06 | 5.3059 | 9.3058 | 0.014142 | 0.30611 | 0.27244 | 1440.8105 | 0.10595 | 0.88405
Manlift | DIESEL | 34 | 0.31 | 0.042958 | 0.095269 | 0.12362 | 0.00025354 | 0.010456 | 0.0093062 | 19.6128 | 0.0048142 | 0.011744 | 2 | 8 | 2 | 0.68733 | 1.5243 | 1.9779 | 0.0040567 | 0.1673 | 0.1489 | 313.8042 | 0.077027 | 0.1879
Boom Truck | DIESEL | 235 |  | 0.11792 | 0.36512 | 0.86781 | 0.0018739 | 0.029042 | 0.00049451 | 166.5454 | 0.01064 | 0.082442 | 1 | 8 | 2 | 0.94338 | 2.921 | 6.9425 | 0.014991 | 0.23233 | 0.0039561 | 1332.3633 | 0.085119 | 0.65954
Crane | DIESEL | 399 | 0.29 | 0.1325 | 0.66324 | 1.1632 | 0.0017678 | 0.038264 | 0.034055 | 180.1013 | 0.013244 | 0.11051 | 1 | 8 | 2 | 1.06 | 5.3059 | 9.3058 | 0.014142 | 0.30611 | 0.27244 | 1440.8105 | 0.10595 | 0.88405
Air Compressor | DIESEL | 78 | 0.48 | 0.062433 | 0.3054 | 0.38971 | 0.00055075 | 0.024762 | 0.022038 | 46.9502 | 0.0068372 | 0.037023 | 3 | 8 | 2 | 1.4984 | 7.3295 | 9.3531 | 0.013218 | 0.59429 | 0.52891 | 1126.8055 | 0.16409 | 0.88854
Subtotal | [15 empty] | 5.2491 | 22.3867 | 36.885 | 0.06055 | 1.6061 | 1.2266 | 5654.5941 | 0.53814 | 3.5041

## Trucks TL6910 3-7-16
Table A-230. 3-7-16 Daily Construction Emissions, Construction Truck Trips, TL6910
Vehicle | Vehicle Class | Peak No. of Trucks per day | Total No. of Trucks | Speed | VMT | CO | NOX | ROG | SOx | PM10 |  |  | PM2.5 |  |  | CO2 | CH4 | N2O | Emissions, lbs/day
|  |  |  | (mph) | (mi/vehicle-day) | Running Exhaust (g/mi) | Running Exhaust (g/mi) | Running Exhaust (g/mi) | Running Exhaust (g/mi) | Running Exhaust (g/mi) | Tire Wear (g/mi) | Brake Wear (g/mi) | Running Exhaust (g/mi) | Tire Wear (g/mi) | Brake Wear (g/mi) | Running Exhaust (g/mi) | Running Exhaust (g/mi) | Running Exhaust (g/mi) | CO | NOx | VOCs | SOx | PM10 | PM2.5 | Paved Road Fugitive Dust PM10 | Paved Road Fugitive Dust PM2.5 | CO2 | CH4 | N2O
Steel Structure Installations
Delivery Trucks | Heavy Duty Truck, Diesel | 1 |  | 35 | 80 | 1.0826 | 4.9713 | 0.26248 | 0.010712 | 0.07168 | 0.036 | 0.06174 | 0.065946 | 0.003 | 0.05586 | 1710.7261 | 0.015235 | 0.043822 | 0.19095 | 0.87679 | 0.046294 | 0.0018893 | 0.029881 | 0.022012 | 0 | 0 | 301.722 | 0.0026871 | 0.0077289 | 2 | 0.00019095 | 0.00087679 | 4.6294e-05 | 1.8893e-06 | 2.9881e-05 | 2.2012e-05 | 0 | 0 | 0.30172 | 2.6871e-06 | 7.7289e-06
Foreman Pickup Truck | Light Duty Truck 1, Diesel | 1 |  | 35 | 60 | 0.25172 | 0.4647 | 0.056776 | 0.0035024 | 0.046899 | 0.008 | 0.03675 | 0.043147 | 0.002 | 0.01575 | 243.9662 | 0.013941 | 0.0062494 | 0.033297 | 0.06147 | 0.0075102 | 0.00046329 | 0.012123 | 0.0080554 | 0 | 0 | 32.2714 | 0.0018441 | 0.00082666 | 2 | 3.3297e-05 | 6.147e-05 | 7.5102e-06 | 4.6329e-07 | 1.2123e-05 | 8.0554e-06 | 0 | 0 | 0.032271 | 1.8441e-06 | 8.2666e-07
Material/Crew Truck | Light Duty Truck 1, Diesel | 1 |  | 35 | 60 | 0.25172 | 0.4647 | 0.056776 | 0.0035024 | 0.046899 | 0.008 | 0.03675 | 0.043147 | 0.002 | 0.01575 | 243.9662 | 0.013941 | 0.0062494 | 0.033297 | 0.06147 | 0.0075102 | 0.00046329 | 0.012123 | 0.0080554 | 0 | 0 | 32.2714 | 0.0018441 | 0.00082666 | 2 | 3.3297e-05 | 6.147e-05 | 7.5102e-06 | 4.6329e-07 | 1.2123e-05 | 8.0554e-06 | 0 | 0 | 0.032271 | 1.8441e-06 | 8.2666e-07
Subtotal | [18 empty] | 0.25754 | 0.99973 | 0.061314 | 0.0028158 | 0.054127 | 0.038123 | 0 | 0 | 366.2647 | 0.0063752 | 0.0093822 |  | 0.00025754 | 0.00099973 | 6.1314e-05 | 2.8158e-06 | 5.4127e-05 | 3.8123e-05 | 0 | 0 | 0.36626 | 6.3752e-06 | 9.3822e-06
2012 Emission Factors from EMFAC2007, average temp 60F; SCAB
Paved Road Fugitive Dust
EPA's AP-42, Section 13.2.1, November 2006
E = k(sL/2)^0.65 x (W/3)^1.5 - C
For LDT assume 2 tons/vehicle, MDT assume 13 tons/vehicle, HDT assume 20 tons/vehicle
Assume silt loading for 10,000 ADT roadways = 0.03 g/m3
Assume k = 0.016 PM10
Assume 6 miles in addition for track-out for PM10
Emission Factors
PM10, LDT | 9.8123e-05
PM10, MDT | 0.0089448
PM10, HDT | 0.017496

## WorkerTrips TL6910 3-7-16
Table A-231. 3-7-16 Daily Construction Emissions, Worker Trips, TL6910
Construction Phase | Vehicle Class | No. of Daily Workers | Speed | VMT | CO |  | NOX |  | ROG | [5 empty] | SOx |  | PM10 |  |  |  | PM2.5 |  |  |  | CO2 |  | CH4 |  | N2O
|  | Per Construction Phase | (mph) | (mi/vehicle-day) | Running Exhaust (g/mi) | Start-Up (g/vehicle-day) | Running Exhaust (g/mi) | Start-Up (g/vehicle-day) | Running Exhaust (g/mi) | Start-Up (g/vehicle-day) | Hot-Soak (g/vehicle-day) | Resting Loss (g/vehicle-day) | Running Evaporative (g/mi) | Diurnal Evaporative (g/vehicle-day) | Running Exhaust (g/mi) | Start-Up (g/vehicle-day) | Running Exhaust (g/mi) | Start-Up (g/vehicle-day) | Tire Wear (g/mi) | Brake Wear (g/mi) | Running Exhaust (g/mi) | Start-Up (g/vehicle-day) | Tire Wear (g/mi) | Brake Wear (g/mi) | Running Exhaust (g/mi) | Start-Up (g/vehicle-day) | Running Exhaust (g/mi) | Start-Up (g/vehicle-day) | Running Exhaust (g/mi) | Start-Up (g/vehicle-day)
Steel Structure Installation | Light-Duty Truck, catalyst | 12 | 35 | 80 | 2.3612 | 31.4245 | 0.22494 | 1.8137 | 0.057965 | 2.3946 | 1.622 | 0.70709 | 0.16038 | 0.71465 | 0.0040478 | 0.0058408 | 0.0032158 | 0.029199 | 0.008 | 0.03675 | 0.0029606 | 0.026884 | 0.002 | 0.01575 | 308.6379 | 448.5482 | 0.0177 | 0.022096 | 0.0326 | 0.0097223
EMFAC2011 emission factors for 2016
Assume startup after 8 hours
Assume 45 minutes run time total
2009 Emission Factors from EMFAC2007, average temp 60F; South Coast Air Basin | [26 empty] | lbs/mile |  |  |  | #REF! | #REF! | #REF! | #REF! | #REF! | #REF! | #REF! | #REF! | #REF! | #REF! | #REF! | #REF! | #REF! | #REF! | #REF! | #REF! | #REF! | #REF! | #REF! | #REF!
[31 empty] | Emissions, lbs/day | [9 empty] | Total Emissions, tons
[31 empty] | CO | NOx | VOCs | SOx | PM10 | PM2.5 | Paved Road Fugitive Dust PM10 | Paved Road Fugitive Dust PM2.5 | CO2 | CH4 | CO | NOx | VOCs | SOx | PM10 | PM2.5 | Paved Road Fugitive Dust PM10 | Paved Road Fugitive Dust PM2.5 | CO2 | CH4
Paved Road Fugitive Dust | [25 empty] | KCAPCD | Segment | Length
EPA's AP-42, Section 13.2.1, November 2006 | [26 empty] | A | 13.25 |  |  | #REF! | #REF! | #REF! | #REF! | #REF! | #REF! | #REF! | #REF! | #REF! | #REF! | #REF! | #REF! | #REF! | #REF! | #REF! | #REF! | #REF! | #REF! | #REF! | #REF!
E = k(sL/2)^0.65 x (W/3)^1.5 - C | [26 empty] | B | 20.299 |  |  | #REF! | #REF! | #REF! | #REF! | #REF! | #REF! | #REF! | #REF! | #REF! | #REF! | #REF! | #REF! | #REF! | #REF! | #REF! | #REF! | #REF! | #REF! | #REF! | #REF!
For light-duty trucks assume 2 tons/vehicle | [26 empty] | C | 21.68 |  |  | #REF! | #REF! | #REF! | #REF! | #REF! | #REF! | #REF! | #REF! | #REF! | #REF! | #REF! | #REF! | #REF! | #REF! | #REF! | #REF! | #REF! | #REF! | #REF! | #REF!
Assume silt loading for 10,000 ADT roadways = 0.03 g/m3 | [26 empty] | D | 9.3047 |  |  | #REF! | #REF! | #REF! | #REF! | #REF! | #REF! | #REF! | #REF! | #REF! | #REF! | #REF! | #REF! | #REF! | #REF! | #REF! | #REF! | #REF! | #REF! | #REF! | #REF!
Assume k = 0.016 PM10 | [26 empty] | E | 5.0348 |  |  | #REF! | #REF! | #REF! | #REF! | #REF! | #REF! | #REF! | #REF! | #REF! | #REF! | #REF! | #REF! | #REF! | #REF! | #REF! | #REF! | #REF! | #REF! | #REF! | #REF!
Assume 6 miles in addition for track-out for PM10 | [26 empty] | F | 0 |  |  | #REF! | #REF! | #REF! | #REF! | #REF! | #REF! | #REF! | #REF! | #REF! | #REF! | #REF! | #REF! | #REF! | #REF! | #REF! | #REF! | #REF! | #REF! | #REF! | #REF!
Emission Factors | [26 empty] | G | 0 |  |  | #REF! | #REF! | #REF! | #REF! | #REF! | #REF! | #REF! | #REF! | #REF! | #REF! | #REF! | #REF! | #REF! | #REF! | #REF! | #REF! | #REF! | #REF! | #REF! | #REF!
PM10 | 9.8123e-05 | [25 empty] | H | 0 |  |  | #REF! | #REF! | #REF! | #REF! | #REF! | #REF! | #REF! | #REF! | #REF! | #REF! | #REF! | #REF! | #REF! | #REF! | #REF! | #REF! | #REF! | #REF! | #REF! | #REF!
[27 empty] | I | 0 |  |  | #REF! | #REF! | #REF! | #REF! | #REF! | #REF! | #REF! | #REF! | #REF! | #REF! | #REF! | #REF! | #REF! | #REF! | #REF! | #REF! | #REF! | #REF! | #REF! | #REF!
[26 empty] | AVAQMD | Segment | Length
Unpaved Road Fugitive Dust | [26 empty] | A | 0 |  |  | #REF! | #REF! | #REF! | #REF! | #REF! | #REF! | #REF! | #REF! | #REF! | #REF! | #REF! | #REF! | #REF! | #REF! | #REF! | #REF! | #REF! | #REF! | #REF! | #REF!
EPA's AP-42, Section 13.2.2 | [26 empty] | B | 6.201 |  |  | #REF! | #REF! | #REF! | #REF! | #REF! | #REF! | #REF! | #REF! | #REF! | #REF! | #REF! | #REF! | #REF! | #REF! | #REF! | #REF! | #REF! | #REF! | #REF! | #REF!
Industrial Roads | [26 empty] | C | 0 |  |  | #REF! | #REF! | #REF! | #REF! | #REF! | #REF! | #REF! | #REF! | #REF! | #REF! | #REF! | #REF! | #REF! | #REF! | #REF! | #REF! | #REF! | #REF! | #REF! | #REF!
E = k (s/12)^a x (W/3)^b | [26 empty] | D | 9.8038 |  |  | #REF! | #REF! | #REF! | #REF! | #REF! | #REF! | #REF! | #REF! | #REF! | #REF! | #REF! | #REF! | #REF! | #REF! | #REF! | #REF! | #REF! | #REF! | #REF! | #REF!
Assume 61% control efficiency for watering 3 x daily | [26 empty] | E | 7.2452 |  |  | #REF! | #REF! | #REF! | #REF! | #REF! | #REF! | #REF! | #REF! | #REF! | #REF! | #REF! | #REF! | #REF! | #REF! | #REF! | #REF! | #REF! | #REF! | #REF! | #REF!
For light-duty trucks assume 2 tons/vehicle | [26 empty] | F | 3.6 |  |  | #REF! | #REF! | #REF! | #REF! | #REF! | #REF! | #REF! | #REF! | #REF! | #REF! | #REF! | #REF! | #REF! | #REF! | #REF! | #REF! | #REF! | #REF! | #REF! | #REF!
k = 1.5 for PM10, 0.15 for PM2.5 | [26 empty] | G | 6.1984 |  |  | #REF! | #REF! | #REF! | #REF! | #REF! | #REF! | #REF! | #REF! | #REF! | #REF! | #REF! | #REF! | #REF! | #REF! | #REF! | #REF! | #REF! | #REF! | #REF! | #REF!
s = 8.5, a = 0.9, b = 0.45 | [26 empty] | H | 5.1995 |  |  | #REF! | #REF! | #REF! | #REF! | #REF! | #REF! | #REF! | #REF! | #REF! | #REF! | #REF! | #REF! | #REF! | #REF! | #REF! | #REF! | #REF! | #REF! | #REF! | #REF!
Emission Factors | [26 empty] | I | 17.7142 |  |  | #REF! | #REF! | #REF! | #REF! | #REF! | #REF! | #REF! | #REF! | #REF! | #REF! | #REF! | #REF! | #REF! | #REF! | #REF! | #REF! | #REF! | #REF! | #REF! | #REF!
PM10 | 0.35738
PM2.5 | 0.035738 | [24 empty] | SCAQMD | Segment | Length
[27 empty] | A | 0 |  |  | #REF! | #REF! | #REF! | #REF! | #REF! | #REF! | #REF! | #REF! | #REF! | #REF! | #REF! | #REF! | #REF! | #REF! | #REF! | #REF! | #REF! | #REF! | #REF! | #REF!
[27 empty] | B | 0 |  |  | #REF! | #REF! | #REF! | #REF! | #REF! | #REF! | #REF! | #REF! | #REF! | #REF! | #REF! | #REF! | #REF! | #REF! | #REF! | #REF! | #REF! | #REF! | #REF! | #REF!
[27 empty] | C | 0 |  |  | #REF! | #REF! | #REF! | #REF! | #REF! | #REF! | #REF! | #REF! | #REF! | #REF! | #REF! | #REF! | #REF! | #REF! | #REF! | #REF! | #REF! | #REF! | #REF! | #REF!
[27 empty] | D | 16.5416 |  |  | #REF! | #REF! | #REF! | #REF! | #REF! | #REF! | #REF! | #REF! | #REF! | #REF! | #REF! | #REF! | #REF! | #REF! | #REF! | #REF! | #REF! | #REF! | #REF! | #REF!
[27 empty] | E | 0 |  |  | #REF! | #REF! | #REF! | #REF! | #REF! | #REF! | #REF! | #REF! | #REF! | #REF! | #REF! | #REF! | #REF! | #REF! | #REF! | #REF! | #REF! | #REF! | #REF! | #REF!
[27 empty] | F | 0 |  |  | #REF! | #REF! | #REF! | #REF! | #REF! | #REF! | #REF! | #REF! | #REF! | #REF! | #REF! | #REF! | #REF! | #REF! | #REF! | #REF! | #REF! | #REF! | #REF! | #REF!
[27 empty] | G | 14.6016 |  |  | #REF! | #REF! | #REF! | #REF! | #REF! | #REF! | #REF! | #REF! | #REF! | #REF! | #REF! | #REF! | #REF! | #REF! | #REF! | #REF! | #REF! | #REF! | #REF! | #REF!
[27 empty] | H | 14.5705 |  |  | #REF! | #REF! | #REF! | #REF! | #REF! | #REF! | #REF! | #REF! | #REF! | #REF! | #REF! | #REF! | #REF! | #REF! | #REF! | #REF! | #REF! | #REF! | #REF! | #REF!
[27 empty] | I | 14.1458 |  |  | #REF! | #REF! | #REF! | #REF! | #REF! | #REF! | #REF! | #REF! | #REF! | #REF! | #REF! | #REF! | #REF! | #REF! | #REF! | #REF! | #REF! | #REF! | #REF! | #REF!
[26 empty] | Alternative Corridors |  |  |  |  | CO | NOx | ROG | SOx | PM10 | PM2.5 | Paved Road Fugitive Dust PM10 | Paved Road Fugitive Dust PM2.5 | CO2 | CH4 | CO | NOx | VOCs | SOx | PM10 | PM2.5 | Paved Road Fugitive Dust PM10 | Paved Road Fugitive Dust PM2.5 | CO2 | CH4
ACDJK
[26 empty] | KCAPCD |  |  |  |  | #REF! | #REF! | #REF! | #REF! | #REF! | #REF! | #REF! | #REF! | #REF! | #REF! | #REF! | #REF! | #REF! | #REF! | #REF! | #REF! | #REF! | #REF! | #REF! | #REF!
[26 empty] | AVAQMD |  |  |  |  | #REF! | #REF! | #REF! | #REF! | #REF! | #REF! | #REF! | #REF! | #REF! | #REF! | #REF! | #REF! | #REF! | #REF! | #REF! | #REF! | #REF! | #REF! | #REF! | #REF!
[26 empty] | SCAQMD |  |  |  |  | #REF! | #REF! | #REF! | #REF! | #REF! | #REF! | #REF! | #REF! | #REF! | #REF! | #REF! | #REF! | #REF! | #REF! | #REF! | #REF! | #REF! | #REF! | #REF! | #REF!
ACEGK
[26 empty] | KCAPCD |  |  |  |  | #REF! | #REF! | #REF! | #REF! | #REF! | #REF! | #REF! | #REF! | #REF! | #REF! | #REF! | #REF! | #REF! | #REF! | #REF! | #REF! | #REF! | #REF! | #REF! | #REF!
[26 empty] | AVAQMD |  |  |  |  | #REF! | #REF! | #REF! | #REF! | #REF! | #REF! | #REF! | #REF! | #REF! | #REF! | #REF! | #REF! | #REF! | #REF! | #REF! | #REF! | #REF! | #REF! | #REF! | #REF!
[26 empty] | SCAQMD |  |  |  |  | #REF! | #REF! | #REF! | #REF! | #REF! | #REF! | #REF! | #REF! | #REF! | #REF! | #REF! | #REF! | #REF! | #REF! | #REF! | #REF! | #REF! | #REF! | #REF! | #REF!
ACEFHK
[26 empty] | KCAPCD |  |  |  |  | #REF! | #REF! | #REF! | #REF! | #REF! | #REF! | #REF! | #REF! | #REF! | #REF! | #REF! | #REF! | #REF! | #REF! | #REF! | #REF! | #REF! | #REF! | #REF! | #REF!
[26 empty] | AVAQMD |  |  |  |  | #REF! | #REF! | #REF! | #REF! | #REF! | #REF! | #REF! | #REF! | #REF! | #REF! | #REF! | #REF! | #REF! | #REF! | #REF! | #REF! | #REF! | #REF! | #REF! | #REF!
[26 empty] | SCAQMD |  |  |  |  | #REF! | #REF! | #REF! | #REF! | #REF! | #REF! | #REF! | #REF! | #REF! | #REF! | #REF! | #REF! | #REF! | #REF! | #REF! | #REF! | #REF! | #REF! | #REF! | #REF!
ACEFIK
[26 empty] | KCAPCD |  |  |  |  | #REF! | #REF! | #REF! | #REF! | #REF! | #REF! | #REF! | #REF! | #REF! | #REF! | #REF! | #REF! | #REF! | #REF! | #REF! | #REF! | #REF! | #REF! | #REF! | #REF!
[26 empty] | AVAQMD |  |  |  |  | #REF! | #REF! | #REF! | #REF! | #REF! | #REF! | #REF! | #REF! | #REF! | #REF! | #REF! | #REF! | #REF! | #REF! | #REF! | #REF! | #REF! | #REF! | #REF! | #REF!
[26 empty] | SCAQMD |  |  |  |  | #REF! | #REF! | #REF! | #REF! | #REF! | #REF! | #REF! | #REF! | #REF! | #REF! | #REF! | #REF! | #REF! | #REF! | #REF! | #REF! | #REF! | #REF! | #REF! | #REF!
ABGK
[26 empty] | KCAPCD |  |  |  |  | #REF! | #REF! | #REF! | #REF! | #REF! | #REF! | #REF! | #REF! | #REF! | #REF! | #REF! | #REF! | #REF! | #REF! | #REF! | #REF! | #REF! | #REF! | #REF! | #REF!
[26 empty] | AVAQMD |  |  |  |  | #REF! | #REF! | #REF! | #REF! | #REF! | #REF! | #REF! | #REF! | #REF! | #REF! | #REF! | #REF! | #REF! | #REF! | #REF! | #REF! | #REF! | #REF! | #REF! | #REF!
[26 empty] | SCAQMD |  |  |  |  | #REF! | #REF! | #REF! | #REF! | #REF! | #REF! | #REF! | #REF! | #REF! | #REF! | #REF! | #REF! | #REF! | #REF! | #REF! | #REF! | #REF! | #REF! | #REF! | #REF!
ABFHK
[26 empty] | KCAPCD |  |  |  |  | #REF! | #REF! | #REF! | #REF! | #REF! | #REF! | #REF! | #REF! | #REF! | #REF! | #REF! | #REF! | #REF! | #REF! | #REF! | #REF! | #REF! | #REF! | #REF! | #REF!
[26 empty] | AVAQMD |  |  |  |  | #REF! | #REF! | #REF! | #REF! | #REF! | #REF! | #REF! | #REF! | #REF! | #REF! | #REF! | #REF! | #REF! | #REF! | #REF! | #REF! | #REF! | #REF! | #REF! | #REF!
[26 empty] | SCAQMD |  |  |  |  | #REF! | #REF! | #REF! | #REF! | #REF! | #REF! | #REF! | #REF! | #REF! | #REF! | #REF! | #REF! | #REF! | #REF! | #REF! | #REF! | #REF! | #REF! | #REF! | #REF!
ABFIK
[26 empty] | KCAPCD |  |  |  |  | #REF! | #REF! | #REF! | #REF! | #REF! | #REF! | #REF! | #REF! | #REF! | #REF! | #REF! | #REF! | #REF! | #REF! | #REF! | #REF! | #REF! | #REF! | #REF! | #REF!
[26 empty] | AVAQMD |  |  |  |  | #REF! | #REF! | #REF! | #REF! | #REF! | #REF! | #REF! | #REF! | #REF! | #REF! | #REF! | #REF! | #REF! | #REF! | #REF! | #REF! | #REF! | #REF! | #REF! | #REF!
[26 empty] | SCAQMD |  |  |  |  | #REF! | #REF! | #REF! | #REF! | #REF! | #REF! | #REF! | #REF! | #REF! | #REF! | #REF! | #REF! | #REF! | #REF! | #REF! | #REF! | #REF! | #REF! | #REF! | #REF!
Construction Phase | Vehicle Class | No. of Daily Workers | Speed | VMT | Emissions, lbs/day
|  | Per Construction Phase | (mph) | (mi/vehicle-day) | CO | NOx | VOCs | SOx | PM10 | PM2.5 | Paved Road Fugitive Dust PM10 | Paved Road Fugitive Dust PM2.5 | CO2 | CH4 | N2O
Steel Structure Installation | Light-Duty Truck, catalyst | 12 | 35 | 80 | 5.8286 | 0.52405 | 0.606 | 0.0087216 | 0.10229 | 0.044544 | 0.10126 | 0.041518 | 665.0829 | 0.038046 | 0.069253
Simultaneous Worker Emissions |  |  |  |  | 5.8286 | 0.52405 | 0.606 | 0.0087216 | 0.10229 | 0.044544 | 0.10126 | 0.041518 | 665.0829 | 0.038046 | 0.069253

## Equipment TL6910 3-14-16
Table A-232. 3-14-16 Daily Construction Emissions, Construction Heavy Equipment Use, TL6910
|  |  |  | Emission Factors | [11 empty] | Emissions
Equipment/Phase | FUEL | HP | Load Factor | ROG (lb/hr) | CO (lb/hr) | NOX (lb/hr) | SOX (lb/hr) | PM10 (lb/hr) | PM2.5 (lb/hr) | CO2 (lb/hr) | CH4 (lb/hr) | N2O (lb/hr) | No of Equipment | Hrs Per Day | Days in Service | ROG lbs/day | CO lbs/day | NOX lbs/day | SOX lbs/day | PM10 lbs/day | PM2.5 lbs/day | CO2 lbs/day | CH4 lbs/day | N2O lbs/day
Construction Inspection
Trans: TL6910 - OH Conductor Pulling and Tensioning
Manlift | DIESEL | 34 | 0.31 | 0.042958 | 0.095269 | 0.12362 | 0.00025354 | 0.010456 | 0.0093062 | 19.6128 | 0.0048142 | 0.011744 | 2 | 8 | 4 | 0.68733 | 1.5243 | 1.9779 | 0.0040567 | 0.1673 | 0.1489 | 313.8042 | 0.077027 | 0.1879
Puller | DIESEL | 300 |  | 0.12432 | 0.48684 | 1.0415 | 0.0024954 | 0.035012 | 0.03116 | 254.2385 | 0.012442 | 0.011217 | 1 | 8 | 4 | 0.99454 | 3.8948 | 8.3322 | 0.019963 | 0.28009 | 0.24928 | 2033.908 | 0.099538 | 0.089736
Reel Trailer | DIESEL | 300 |  | 0.12432 | 0.48684 | 1.0415 | 0.0024954 | 0.035012 | 0.03116 | 254.2385 | 0.012442 | 0.011217 | 1 | 8 | 4 | 0.99454 | 3.8948 | 8.3322 | 0.019963 | 0.28009 | 0.24928 | 2033.908 | 0.099538 | 0.089736
Boom Truck | DIESEL | 235 |  | 0.11792 | 0.36512 | 0.86781 | 0.0018739 | 0.029042 | 0.00049451 | 166.5454 | 0.01064 | 0.082442 | 1 | 8 | 4 | 0.94338 | 2.921 | 6.9425 | 0.014991 | 0.23233 | 0.0039561 | 1332.3633 | 0.085119 | 0.65954
Crane | DIESEL | 399 | 0.29 | 0.1325 | 0.66324 | 1.1632 | 0.0017678 | 0.038264 | 0.034055 | 180.1013 | 0.013244 | 0.11051 | 1 | 8 | 4 | 1.06 | 5.3059 | 9.3058 | 0.014142 | 0.30611 | 0.27244 | 1440.8105 | 0.10595 | 0.88405
Subtotal | [15 empty] | 4.6798 | 17.5407 | 34.8905 | 0.073117 | 1.2659 | 0.92386 | 7154.7941 | 0.46717 | 1.911
Helicopter Emissions
Salt Creek - TL 6965
Helicopter Model | Engine | Assumed Engine | Operating Mode | Fuel Flow, kg/s | Time in Mode, min
[6 empty] | Emission Incides, g/kg fuel |  |  |  |  | Emissions, lbs/mode |  |  |  |  | Cruise Mode Emission factor, lbs/hour
Hughes 500E | Allison 250-C20B/R | 250B17B |  |  |  | CO | VOC | NOx | Sox | PM | CO | VOC | NOx | Sox | PM | CO | VOC | NOx | Sox | PM
|  |  | Taxi Out | 0.008154 | 19 | 2.1998 | 23.0041 | 2.1998 | 1.292 | N/A | 0.045082 | 0.47143 | 0.045082 | 0.026477 | #VALUE!
|  |  | Takeoff | 0.031642 | 10.4 | 6.6 | 0.40268 | 6.6 | 1.292 | N/A | 0.2873 | 0.017528 | 0.2873 | 0.05624 | #VALUE!
|  |  | Climbout | 0.028926 | 0.09 | 5.9811 | 0.40834 | 5.9811 | 1.292 | N/A | 0.0020597 | 0.00014062 | 0.0020597 | 0.00044492 | #VALUE! | 1.3731 | 0.093745 | 1.3731 | 0.29661 | N/A
|  |  | Approach | 0.010516 | 10.05 | 2.2006 | 5.9888 | 2.2006 | 1.292 | N/A | 0.030765 | 0.083722 | 0.030765 | 0.018062 | #VALUE!
|  |  | Taxi In | 0.008154 | 7 | 2.1998 | 23.0041 | 2.1998 | 1.292 | N/A | 0.016609 | 0.17368 | 0.016609 | 0.0097548 | #VALUE!
[7 empty] | Total per LTO |  |  |  | 0.38181 | 0.74651 | 0.38181 | 0.11098
Therefore
To calculate lbs/day
Component |  | Emissions (lb/day)
|  | CO | HC | NOX
LTO - light helicopter |  | #REF! | #REF! | #REF!
Installation - light helicopter, 3 hrs cruise |  | 4.1194 | 0.28123 | 4.1194
Total Light Helicopter |  | #REF! | #REF! | #REF!
* Installation is assumed to be 3 hours (180 minutes) per installation at climb mode factors
Helicopter GHG Emission Estimates
Salt Creek - TL 6965
Table of Factors and Constants
Value | Units | Description
6.84 | lb/gallon | Jet Fuel Density (at 15 degrees C) -- equivalent to 820 kg/m3
142 | lb/hr | Jet Fuel Usage at Idle
0.20913 | gallon/hr | Calculated Usage at Idle
679 | lb/hr | Jet Fuel Usage at Climbout/Approach
1 | gallon/hr | Calculated Usage at Climbout/Approach
8.32 | kg CO2/gallon | CO2 emission factor for Jet fuel
0.31 | g N2O/gallon | N2O emission factor for Jet fuel
0.27 | g CH4/gallon | CH4 emission factor for Jet fuel
* Fuel usage rates from EPA AP-42, Table II-1-8, Modal Emission Rates - Military Aircraft Engines
* Fuel density from air BP Handbook of Products - © Air BP Ltd. 2000
* Emission factors from California Climate Action Registry's General Reporting Protocol 3.1
GHG Emissions
Component |  | Time in mode (hrs) | Emissions (tonnes/day) |  |  | Emission Incides, g/kg fuel VOC: Days of Operation; Emission Incides, g/kg fuel NOx: Emissions (total tonnes)
|  |  | CO2 | N2O | CH4 | Emission Incides, g/kg fuel CO: CO2e; Emission Incides, g/kg fuel NOx: CO2; Emission Incides, g/kg fuel Sox: N2O; Emission Incides, g/kg fuel PM: CH4; Emissions, lbs/mode CO: CO2e
Light Helicopter
LTO - Idle |  | 0.43333 | 0.074848 | 1.3335e-05 | 1.1614e-05 | Emission Incides, g/kg fuel CO: 0.079225; Emission Incides, g/kg fuel VOC: 4; Emission Incides, g/kg fuel NOx: 0.29939; Emission Incides, g/kg fuel Sox: 5.3341e-05; Emission Incides, g/kg fuel PM: 4.6458e-05; Emissions, lbs/mode CO: 0.3169
LTO - Other |  | 0.34233 | 0.05913 | 1.0535e-05 | 9.1754e-06 | Emission Incides, g/kg fuel CO: 0.062588; Emission Incides, g/kg fuel NOx: 0.23652; Emission Incides, g/kg fuel Sox: 4.2139e-05; Emission Incides, g/kg fuel PM: 3.6702e-05; Emissions, lbs/mode CO: 0.25035
Installation |  | 3 | 0.51818 | 9.232e-05 | 8.0408e-05 | Emission Incides, g/kg fuel CO: 0.54848; Emission Incides, g/kg fuel NOx: 2.0727; Emission Incides, g/kg fuel Sox: 0.00036928; Emission Incides, g/kg fuel PM: 0.00032163; Emissions, lbs/mode CO: 2.1939
|  |  | 0.65215 | 0.00011619 | 0.0001012 | Emission Incides, g/kg fuel CO: 0.6903; Emission Incides, g/kg fuel NOx: 2.6086; Emission Incides, g/kg fuel Sox: 0.00046476; Emission Incides, g/kg fuel PM: 0.00040479; Emissions, lbs/mode CO: 2.7612

## Trucks TL6910 3-14-16
Table A-233. 4-27-15 Daily Construction Emissions, Construction Truck Trips, TL6910
Vehicle | Vehicle Class | Peak No. of Trucks per day | Total No. of Trucks | Speed | VMT | CO | NOX | ROG | SOx | PM10 |  |  | PM2.5 |  |  | CO2 | CH4 | N2O | Emissions, lbs/day
|  |  |  | (mph) | (mi/vehicle-day) | Running Exhaust (g/mi) | Running Exhaust (g/mi) | Running Exhaust (g/mi) | Running Exhaust (g/mi) | Running Exhaust (g/mi) | Tire Wear (g/mi) | Brake Wear (g/mi) | Running Exhaust (g/mi) | Tire Wear (g/mi) | Brake Wear (g/mi) | Running Exhaust (g/mi) | Running Exhaust (g/mi) | Running Exhaust (g/mi) | CO | NOx | VOCs | SOx | PM10 | PM2.5 | Paved Road Fugitive Dust PM10 | Paved Road Fugitive Dust PM2.5 | CO2 | CH4 | N2O
Trans: TL6910 - OH Conductor Pulling and Tensioning
Digger Boom Truck | Light Duty Truck 1, Diesel | 1 |  | 35 | 60 | 0.25172 | 0.4647 | 0.056776 | 0.0035024 | 0.046899 | 0.008 | 0.03675 | 0.043147 | 0.002 | 0.01575 | 243.9662 | 0.013941 | 0.0062494 | 0.033297 | 0.06147 | 0.0075102 | 0.00046329 | 0.012123 | 0.0080554 | 0 | 0 | 32.2714 | 0.0018441 | 0.00082666 | 2 | 3.3297e-05 | 6.147e-05 | 7.5102e-06 | 4.6329e-07 | 1.2123e-05 | 8.0554e-06 | 0 | 0 | 0.032271 | 1.8441e-06 | 8.2666e-07
Material/Crew Truck | Light Duty Truck 1, Diesel | 1 |  | 35 | 60 | 0.25172 | 0.4647 | 0.056776 | 0.0035024 | 0.046899 | 0.008 | 0.03675 | 0.043147 | 0.002 | 0.01575 | 243.9662 | 0.013941 | 0.0062494 | 0.033297 | 0.06147 | 0.0075102 | 0.00046329 | 0.012123 | 0.0080554 | 0 | 0 | 32.2714 | 0.0018441 | 0.00082666 | 2 | 3.3297e-05 | 6.147e-05 | 7.5102e-06 | 4.6329e-07 | 1.2123e-05 | 8.0554e-06 | 0 | 0 | 0.032271 | 1.8441e-06 | 8.2666e-07
Delivery Trucks | Heavy Duty Truck, Diesel | 1 |  | 35 | 80 | 1.0826 | 4.9713 | 0.26248 | 0.010712 | 0.07168 | 0.036 | 0.06174 | 0.065946 | 0.003 | 0.05586 | 1710.7261 | 0.015235 | 0.043822 | 0.19095 | 0.87679 | 0.046294 | 0.0018893 | 0.029881 | 0.022012 | 0 | 0 | 301.722 | 0.0026871 | 0.0077289
Subtotal
[19 empty] | 0.25754 | 0.99973 | 0.061314 | 0.0028158 | 0.054127 | 0.038123 | 0 | 0 | 366.2647 | 0.0063752 | 0.0093822
2012 Emission Factors from EMFAC2007, average temp 60F; SCAB
Paved Road Fugitive Dust
EPA's AP-42, Section 13.2.1, November 2006
E = k(sL/2)^0.65 x (W/3)^1.5 - C
For LDT assume 2 tons/vehicle, MDT assume 13 tons/vehicle, HDT assume 20 tons/vehicle
Assume silt loading for 10,000 ADT roadways = 0.03 g/m3
Assume k = 0.016 PM10
Assume 6 miles in addition for track-out for PM10
Emission Factors
PM10, LDT | 9.8123e-05
PM10, MDT | 0.0089448
PM10, HDT | 0.017496

## WorkerTrips TL6910 3-14-16
Table A-234. 3-14-16 Daily Construction Emissions, Worker Trips, TL6910
Construction Phase | Vehicle Class | No. of Daily Workers | Speed | VMT | CO |  | NOX |  | ROG | [5 empty] | SOx |  | PM10 |  |  |  | PM2.5 |  |  |  | CO2 |  | CH4 |  | N2O
|  | Per Construction Phase | (mph) | (mi/vehicle-day) | Running Exhaust (g/mi) | Start-Up (g/vehicle-day) | Running Exhaust (g/mi) | Start-Up (g/vehicle-day) | Running Exhaust (g/mi) | Start-Up (g/vehicle-day) | Hot-Soak (g/vehicle-day) | Resting Loss (g/vehicle-day) | Running Evaporative (g/mi) | Diurnal Evaporative (g/vehicle-day) | Running Exhaust (g/mi) | Start-Up (g/vehicle-day) | Running Exhaust (g/mi) | Start-Up (g/vehicle-day) | Tire Wear (g/mi) | Brake Wear (g/mi) | Running Exhaust (g/mi) | Start-Up (g/vehicle-day) | Tire Wear (g/mi) | Brake Wear (g/mi) | Running Exhaust (g/mi) | Start-Up (g/vehicle-day) | Running Exhaust (g/mi) | Start-Up (g/vehicle-day) | Running Exhaust (g/mi) | Start-Up (g/vehicle-day)
OH Conductor Pulling and Tensioning | Light-Duty Truck, catalyst | 13 | 35 | 80 | 2.3612 | 31.4245 | 0.22494 | 1.8137 | 0.057965 | 2.3946 | 1.622 | 0.70709 | 0.16038 | 0.71465 | 0.0040478 | 0.0058408 | 0.0032158 | 0.029199 | 0.008 | 0.03675 | 0.0029606 | 0.026884 | 0.002 | 0.01575 | 308.6379 | 448.5482 | 0.0177 | 0.022096 | 0.0326 | 0.0097223
EMFAC2011 emission factors for 2016
Assume startup after 8 hours
Assume 45 minutes run time total
2009 Emission Factors from EMFAC2007, average temp 60F; South Coast Air Basin | [26 empty] | lbs/mile |  |  |  | #REF! | #REF! | #REF! | #REF! | #REF! | #REF! | #REF! | #REF! | #REF! | #REF! | #REF! | #REF! | #REF! | #REF! | #REF! | #REF! | #REF! | #REF! | #REF! | #REF!
[31 empty] | Emissions, lbs/day | [9 empty] | Total Emissions, tons
[31 empty] | CO | NOx | VOCs | SOx | PM10 | PM2.5 | Paved Road Fugitive Dust PM10 | Paved Road Fugitive Dust PM2.5 | CO2 | CH4 | CO | NOx | VOCs | SOx | PM10 | PM2.5 | Paved Road Fugitive Dust PM10 | Paved Road Fugitive Dust PM2.5 | CO2 | CH4
Paved Road Fugitive Dust | [25 empty] | KCAPCD | Segment | Length
EPA's AP-42, Section 13.2.1, November 2006 | [26 empty] | A | 13.25 |  |  | #REF! | #REF! | #REF! | #REF! | #REF! | #REF! | #REF! | #REF! | #REF! | #REF! | #REF! | #REF! | #REF! | #REF! | #REF! | #REF! | #REF! | #REF! | #REF! | #REF!
E = k(sL/2)^0.65 x (W/3)^1.5 - C | [26 empty] | B | 20.299 |  |  | #REF! | #REF! | #REF! | #REF! | #REF! | #REF! | #REF! | #REF! | #REF! | #REF! | #REF! | #REF! | #REF! | #REF! | #REF! | #REF! | #REF! | #REF! | #REF! | #REF!
For light-duty trucks assume 2 tons/vehicle | [26 empty] | C | 21.68 |  |  | #REF! | #REF! | #REF! | #REF! | #REF! | #REF! | #REF! | #REF! | #REF! | #REF! | #REF! | #REF! | #REF! | #REF! | #REF! | #REF! | #REF! | #REF! | #REF! | #REF!
Assume silt loading for 10,000 ADT roadways = 0.03 g/m3 | [26 empty] | D | 9.3047 |  |  | #REF! | #REF! | #REF! | #REF! | #REF! | #REF! | #REF! | #REF! | #REF! | #REF! | #REF! | #REF! | #REF! | #REF! | #REF! | #REF! | #REF! | #REF! | #REF! | #REF!
Assume k = 0.016 PM10 | [26 empty] | E | 5.0348 |  |  | #REF! | #REF! | #REF! | #REF! | #REF! | #REF! | #REF! | #REF! | #REF! | #REF! | #REF! | #REF! | #REF! | #REF! | #REF! | #REF! | #REF! | #REF! | #REF! | #REF!
Assume 6 miles in addition for track-out for PM10 | [26 empty] | F | 0 |  |  | #REF! | #REF! | #REF! | #REF! | #REF! | #REF! | #REF! | #REF! | #REF! | #REF! | #REF! | #REF! | #REF! | #REF! | #REF! | #REF! | #REF! | #REF! | #REF! | #REF!
Emission Factors | [26 empty] | G | 0 |  |  | #REF! | #REF! | #REF! | #REF! | #REF! | #REF! | #REF! | #REF! | #REF! | #REF! | #REF! | #REF! | #REF! | #REF! | #REF! | #REF! | #REF! | #REF! | #REF! | #REF!
PM10 | 9.8123e-05 | [25 empty] | H | 0 |  |  | #REF! | #REF! | #REF! | #REF! | #REF! | #REF! | #REF! | #REF! | #REF! | #REF! | #REF! | #REF! | #REF! | #REF! | #REF! | #REF! | #REF! | #REF! | #REF! | #REF!
[27 empty] | I | 0 |  |  | #REF! | #REF! | #REF! | #REF! | #REF! | #REF! | #REF! | #REF! | #REF! | #REF! | #REF! | #REF! | #REF! | #REF! | #REF! | #REF! | #REF! | #REF! | #REF! | #REF!
[26 empty] | AVAQMD | Segment | Length
Unpaved Road Fugitive Dust | [26 empty] | A | 0 |  |  | #REF! | #REF! | #REF! | #REF! | #REF! | #REF! | #REF! | #REF! | #REF! | #REF! | #REF! | #REF! | #REF! | #REF! | #REF! | #REF! | #REF! | #REF! | #REF! | #REF!
EPA's AP-42, Section 13.2.2 | [26 empty] | B | 6.201 |  |  | #REF! | #REF! | #REF! | #REF! | #REF! | #REF! | #REF! | #REF! | #REF! | #REF! | #REF! | #REF! | #REF! | #REF! | #REF! | #REF! | #REF! | #REF! | #REF! | #REF!
Industrial Roads | [26 empty] | C | 0 |  |  | #REF! | #REF! | #REF! | #REF! | #REF! | #REF! | #REF! | #REF! | #REF! | #REF! | #REF! | #REF! | #REF! | #REF! | #REF! | #REF! | #REF! | #REF! | #REF! | #REF!
E = k (s/12)^a x (W/3)^b | [26 empty] | D | 9.8038 |  |  | #REF! | #REF! | #REF! | #REF! | #REF! | #REF! | #REF! | #REF! | #REF! | #REF! | #REF! | #REF! | #REF! | #REF! | #REF! | #REF! | #REF! | #REF! | #REF! | #REF!
Assume 61% control efficiency for watering 3 x daily | [26 empty] | E | 7.2452 |  |  | #REF! | #REF! | #REF! | #REF! | #REF! | #REF! | #REF! | #REF! | #REF! | #REF! | #REF! | #REF! | #REF! | #REF! | #REF! | #REF! | #REF! | #REF! | #REF! | #REF!
For light-duty trucks assume 2 tons/vehicle | [26 empty] | F | 3.6 |  |  | #REF! | #REF! | #REF! | #REF! | #REF! | #REF! | #REF! | #REF! | #REF! | #REF! | #REF! | #REF! | #REF! | #REF! | #REF! | #REF! | #REF! | #REF! | #REF! | #REF!
k = 1.5 for PM10, 0.15 for PM2.5 | [26 empty] | G | 6.1984 |  |  | #REF! | #REF! | #REF! | #REF! | #REF! | #REF! | #REF! | #REF! | #REF! | #REF! | #REF! | #REF! | #REF! | #REF! | #REF! | #REF! | #REF! | #REF! | #REF! | #REF!
s = 8.5, a = 0.9, b = 0.45 | [26 empty] | H | 5.1995 |  |  | #REF! | #REF! | #REF! | #REF! | #REF! | #REF! | #REF! | #REF! | #REF! | #REF! | #REF! | #REF! | #REF! | #REF! | #REF! | #REF! | #REF! | #REF! | #REF! | #REF!
Emission Factors | [26 empty] | I | 17.7142 |  |  | #REF! | #REF! | #REF! | #REF! | #REF! | #REF! | #REF! | #REF! | #REF! | #REF! | #REF! | #REF! | #REF! | #REF! | #REF! | #REF! | #REF! | #REF! | #REF! | #REF!
PM10 | 0.35738
PM2.5 | 0.035738 | [24 empty] | SCAQMD | Segment | Length
[27 empty] | A | 0 |  |  | #REF! | #REF! | #REF! | #REF! | #REF! | #REF! | #REF! | #REF! | #REF! | #REF! | #REF! | #REF! | #REF! | #REF! | #REF! | #REF! | #REF! | #REF! | #REF! | #REF!
[27 empty] | B | 0 |  |  | #REF! | #REF! | #REF! | #REF! | #REF! | #REF! | #REF! | #REF! | #REF! | #REF! | #REF! | #REF! | #REF! | #REF! | #REF! | #REF! | #REF! | #REF! | #REF! | #REF!
[27 empty] | C | 0 |  |  | #REF! | #REF! | #REF! | #REF! | #REF! | #REF! | #REF! | #REF! | #REF! | #REF! | #REF! | #REF! | #REF! | #REF! | #REF! | #REF! | #REF! | #REF! | #REF! | #REF!
[27 empty] | D | 16.5416 |  |  | #REF! | #REF! | #REF! | #REF! | #REF! | #REF! | #REF! | #REF! | #REF! | #REF! | #REF! | #REF! | #REF! | #REF! | #REF! | #REF! | #REF! | #REF! | #REF! | #REF!
[27 empty] | E | 0 |  |  | #REF! | #REF! | #REF! | #REF! | #REF! | #REF! | #REF! | #REF! | #REF! | #REF! | #REF! | #REF! | #REF! | #REF! | #REF! | #REF! | #REF! | #REF! | #REF! | #REF!
[27 empty] | F | 0 |  |  | #REF! | #REF! | #REF! | #REF! | #REF! | #REF! | #REF! | #REF! | #REF! | #REF! | #REF! | #REF! | #REF! | #REF! | #REF! | #REF! | #REF! | #REF! | #REF! | #REF!
[27 empty] | G | 14.6016 |  |  | #REF! | #REF! | #REF! | #REF! | #REF! | #REF! | #REF! | #REF! | #REF! | #REF! | #REF! | #REF! | #REF! | #REF! | #REF! | #REF! | #REF! | #REF! | #REF! | #REF!
[27 empty] | H | 14.5705 |  |  | #REF! | #REF! | #REF! | #REF! | #REF! | #REF! | #REF! | #REF! | #REF! | #REF! | #REF! | #REF! | #REF! | #REF! | #REF! | #REF! | #REF! | #REF! | #REF! | #REF!
[27 empty] | I | 14.1458 |  |  | #REF! | #REF! | #REF! | #REF! | #REF! | #REF! | #REF! | #REF! | #REF! | #REF! | #REF! | #REF! | #REF! | #REF! | #REF! | #REF! | #REF! | #REF! | #REF! | #REF!
[26 empty] | Alternative Corridors |  |  |  |  | CO | NOx | ROG | SOx | PM10 | PM2.5 | Paved Road Fugitive Dust PM10 | Paved Road Fugitive Dust PM2.5 | CO2 | CH4 | CO | NOx | VOCs | SOx | PM10 | PM2.5 | Paved Road Fugitive Dust PM10 | Paved Road Fugitive Dust PM2.5 | CO2 | CH4
ACDJK
[26 empty] | KCAPCD |  |  |  |  | #REF! | #REF! | #REF! | #REF! | #REF! | #REF! | #REF! | #REF! | #REF! | #REF! | #REF! | #REF! | #REF! | #REF! | #REF! | #REF! | #REF! | #REF! | #REF! | #REF!
[26 empty] | AVAQMD |  |  |  |  | #REF! | #REF! | #REF! | #REF! | #REF! | #REF! | #REF! | #REF! | #REF! | #REF! | #REF! | #REF! | #REF! | #REF! | #REF! | #REF! | #REF! | #REF! | #REF! | #REF!
[26 empty] | SCAQMD |  |  |  |  | #REF! | #REF! | #REF! | #REF! | #REF! | #REF! | #REF! | #REF! | #REF! | #REF! | #REF! | #REF! | #REF! | #REF! | #REF! | #REF! | #REF! | #REF! | #REF! | #REF!
ACEGK
[26 empty] | KCAPCD |  |  |  |  | #REF! | #REF! | #REF! | #REF! | #REF! | #REF! | #REF! | #REF! | #REF! | #REF! | #REF! | #REF! | #REF! | #REF! | #REF! | #REF! | #REF! | #REF! | #REF! | #REF!
[26 empty] | AVAQMD |  |  |  |  | #REF! | #REF! | #REF! | #REF! | #REF! | #REF! | #REF! | #REF! | #REF! | #REF! | #REF! | #REF! | #REF! | #REF! | #REF! | #REF! | #REF! | #REF! | #REF! | #REF!
[26 empty] | SCAQMD |  |  |  |  | #REF! | #REF! | #REF! | #REF! | #REF! | #REF! | #REF! | #REF! | #REF! | #REF! | #REF! | #REF! | #REF! | #REF! | #REF! | #REF! | #REF! | #REF! | #REF! | #REF!
ACEFHK
[26 empty] | KCAPCD |  |  |  |  | #REF! | #REF! | #REF! | #REF! | #REF! | #REF! | #REF! | #REF! | #REF! | #REF! | #REF! | #REF! | #REF! | #REF! | #REF! | #REF! | #REF! | #REF! | #REF! | #REF!
[26 empty] | AVAQMD |  |  |  |  | #REF! | #REF! | #REF! | #REF! | #REF! | #REF! | #REF! | #REF! | #REF! | #REF! | #REF! | #REF! | #REF! | #REF! | #REF! | #REF! | #REF! | #REF! | #REF! | #REF!
[26 empty] | SCAQMD |  |  |  |  | #REF! | #REF! | #REF! | #REF! | #REF! | #REF! | #REF! | #REF! | #REF! | #REF! | #REF! | #REF! | #REF! | #REF! | #REF! | #REF! | #REF! | #REF! | #REF! | #REF!
ACEFIK
[26 empty] | KCAPCD |  |  |  |  | #REF! | #REF! | #REF! | #REF! | #REF! | #REF! | #REF! | #REF! | #REF! | #REF! | #REF! | #REF! | #REF! | #REF! | #REF! | #REF! | #REF! | #REF! | #REF! | #REF!
[26 empty] | AVAQMD |  |  |  |  | #REF! | #REF! | #REF! | #REF! | #REF! | #REF! | #REF! | #REF! | #REF! | #REF! | #REF! | #REF! | #REF! | #REF! | #REF! | #REF! | #REF! | #REF! | #REF! | #REF!
[26 empty] | SCAQMD |  |  |  |  | #REF! | #REF! | #REF! | #REF! | #REF! | #REF! | #REF! | #REF! | #REF! | #REF! | #REF! | #REF! | #REF! | #REF! | #REF! | #REF! | #REF! | #REF! | #REF! | #REF!
ABGK
[26 empty] | KCAPCD |  |  |  |  | #REF! | #REF! | #REF! | #REF! | #REF! | #REF! | #REF! | #REF! | #REF! | #REF! | #REF! | #REF! | #REF! | #REF! | #REF! | #REF! | #REF! | #REF! | #REF! | #REF!
[26 empty] | AVAQMD |  |  |  |  | #REF! | #REF! | #REF! | #REF! | #REF! | #REF! | #REF! | #REF! | #REF! | #REF! | #REF! | #REF! | #REF! | #REF! | #REF! | #REF! | #REF! | #REF! | #REF! | #REF!
[26 empty] | SCAQMD |  |  |  |  | #REF! | #REF! | #REF! | #REF! | #REF! | #REF! | #REF! | #REF! | #REF! | #REF! | #REF! | #REF! | #REF! | #REF! | #REF! | #REF! | #REF! | #REF! | #REF! | #REF!
ABFHK
[26 empty] | KCAPCD |  |  |  |  | #REF! | #REF! | #REF! | #REF! | #REF! | #REF! | #REF! | #REF! | #REF! | #REF! | #REF! | #REF! | #REF! | #REF! | #REF! | #REF! | #REF! | #REF! | #REF! | #REF!
[26 empty] | AVAQMD |  |  |  |  | #REF! | #REF! | #REF! | #REF! | #REF! | #REF! | #REF! | #REF! | #REF! | #REF! | #REF! | #REF! | #REF! | #REF! | #REF! | #REF! | #REF! | #REF! | #REF! | #REF!
[26 empty] | SCAQMD |  |  |  |  | #REF! | #REF! | #REF! | #REF! | #REF! | #REF! | #REF! | #REF! | #REF! | #REF! | #REF! | #REF! | #REF! | #REF! | #REF! | #REF! | #REF! | #REF! | #REF! | #REF!
ABFIK
[26 empty] | KCAPCD |  |  |  |  | #REF! | #REF! | #REF! | #REF! | #REF! | #REF! | #REF! | #REF! | #REF! | #REF! | #REF! | #REF! | #REF! | #REF! | #REF! | #REF! | #REF! | #REF! | #REF! | #REF!
[26 empty] | AVAQMD |  |  |  |  | #REF! | #REF! | #REF! | #REF! | #REF! | #REF! | #REF! | #REF! | #REF! | #REF! | #REF! | #REF! | #REF! | #REF! | #REF! | #REF! | #REF! | #REF! | #REF! | #REF!
[26 empty] | SCAQMD |  |  |  |  | #REF! | #REF! | #REF! | #REF! | #REF! | #REF! | #REF! | #REF! | #REF! | #REF! | #REF! | #REF! | #REF! | #REF! | #REF! | #REF! | #REF! | #REF! | #REF! | #REF!
Construction Phase | Vehicle Class | No. of Daily Workers | Speed | VMT | Emissions, lbs/day
|  | Per Construction Phase | (mph) | (mi/vehicle-day) | CO | NOx | VOCs | SOx | PM10 | PM2.5 | Paved Road Fugitive Dust PM10 | Paved Road Fugitive Dust PM2.5 | CO2 | CH4 | N2O
OH Conductor Pulling and Tensioning | Light-Duty Truck, catalyst | 13 | 35 | 80 | 6.3144 | 0.56772 | 0.6565 | 0.0094484 | 0.11081 | 0.048256 | 0.1097 | 0.044978 | 720.5065 | 0.041216 | 0.075025
Total |  |  |  |  | 6.3144 | 0.56772 | 0.6565 | 0.0094484 | 0.11081 | 0.048256 | 0.1097 | 0.044978 | 720.5065 | 0.041216 | 0.075025

## Equipment TL6910 3-21-16
Table A-235. 3-21-16 Daily Construction Emissions, Construction Heavy Equipment Use, TL6910
|  |  |  | Emission Factors | [11 empty] | Emissions
Equipment/Phase | FUEL | HP | Load Factor | ROG (lb/hr) | CO (lb/hr) | NOX (lb/hr) | SOX (lb/hr) | PM10 (lb/hr) | PM2.5 (lb/hr) | CO2 (lb/hr) | CH4 (lb/hr) | N2O (lb/hr) | No of Equipment | Hrs Per Day | Days in Service | ROG lbs/day | CO lbs/day | NOX lbs/day | SOX lbs/day | PM10 lbs/day | PM2.5 lbs/day | CO2 lbs/day | CH4 lbs/day | N2O lbs/day
Construction Inspection
Trans: TL6910 - OH Conductor Pulling and Tensioning
Manlift | DIESEL | 34 | 0.31 | 0.042958 | 0.095269 | 0.12362 | 0.00025354 | 0.010456 | 0.0093062 | 19.6128 | 0.0048142 | 0.011744 | 2 | 8 | 4 | 0.68733 | 1.5243 | 1.9779 | 0.0040567 | 0.1673 | 0.1489 | 313.8042 | 0.077027 | 0.1879
Puller | DIESEL | 300 |  | 0.12432 | 0.48684 | 1.0415 | 0.0024954 | 0.035012 | 0.03116 | 254.2385 | 0.012442 | 0.011217 | 1 | 8 | 4 | 0.99454 | 3.8948 | 8.3322 | 0.019963 | 0.28009 | 0.24928 | 2033.908 | 0.099538 | 0.089736
Reel Trailer | DIESEL | 300 |  | 0.12432 | 0.48684 | 1.0415 | 0.0024954 | 0.035012 | 0.03116 | 254.2385 | 0.012442 | 0.011217 | 1 | 8 | 4 | 0.99454 | 3.8948 | 8.3322 | 0.019963 | 0.28009 | 0.24928 | 2033.908 | 0.099538 | 0.089736
Boom Truck | DIESEL | 235 |  | 0.11792 | 0.36512 | 0.86781 | 0.0018739 | 0.029042 | 0.00049451 | 166.5454 | 0.01064 | 0.082442 | 1 | 8 | 4 | 0.94338 | 2.921 | 6.9425 | 0.014991 | 0.23233 | 0.0039561 | 1332.3633 | 0.085119 | 0.65954
Crane | DIESEL | 399 | 0.29 | 0.1325 | 0.66324 | 1.1632 | 0.0017678 | 0.038264 | 0.034055 | 180.1013 | 0.013244 | 0.11051 | 1 | 8 | 4 | 1.06 | 5.3059 | 9.3058 | 0.014142 | 0.30611 | 0.27244 | 1440.8105 | 0.10595 | 0.88405
Subtotal | [15 empty] | 4.6798 | 17.5407 | 34.8905 | 0.073117 | 1.2659 | 0.92386 | 7154.7941 | 0.46717 | 1.911
Helicopter Emissions
Salt Creek - TL 6965
Helicopter Model | Engine | Assumed Engine | Operating Mode | Fuel Flow, kg/s | Time in Mode, min
[6 empty] | Emission Incides, g/kg fuel |  |  |  |  | Emissions, lbs/mode |  |  |  |  | Cruise Mode Emission factor, lbs/hour
Hughes 500E | Allison 250-C20B/R | 250B17B |  |  |  | CO | VOC | NOx | Sox | PM | CO | VOC | NOx | Sox | PM | CO | VOC | NOx | Sox | PM
|  |  | Taxi Out | 0.008154 | 19 | 2.1998 | 23.0041 | 2.1998 | 1.292 | N/A | 0.045082 | 0.47143 | 0.045082 | 0.026477 | #VALUE!
|  |  | Takeoff | 0.031642 | 10.4 | 6.6 | 0.40268 | 6.6 | 1.292 | N/A | 0.2873 | 0.017528 | 0.2873 | 0.05624 | #VALUE!
|  |  | Climbout | 0.028926 | 0.09 | 5.9811 | 0.40834 | 5.9811 | 1.292 | N/A | 0.0020597 | 0.00014062 | 0.0020597 | 0.00044492 | #VALUE! | 1.3731 | 0.093745 | 1.3731 | 0.29661 | N/A
|  |  | Approach | 0.010516 | 10.05 | 2.2006 | 5.9888 | 2.2006 | 1.292 | N/A | 0.030765 | 0.083722 | 0.030765 | 0.018062 | #VALUE!
|  |  | Taxi In | 0.008154 | 7 | 2.1998 | 23.0041 | 2.1998 | 1.292 | N/A | 0.016609 | 0.17368 | 0.016609 | 0.0097548 | #VALUE!
[7 empty] | Total per LTO |  |  |  | 0.38181 | 0.74651 | 0.38181 | 0.11098
Therefore
To calculate lbs/day
Component |  | Emissions (lb/day)
|  | CO | HC | NOX
LTO - light helicopter |  | #REF! | #REF! | #REF!
Installation - light helicopter, 3 hrs cruise |  | 4.1194 | 0.28123 | 4.1194
Total Light Helicopter |  | #REF! | #REF! | #REF!
* Installation is assumed to be 3 hours (180 minutes) per installation at climb mode factors
Helicopter GHG Emission Estimates
Salt Creek - TL 6965
Table of Factors and Constants
Value | Units | Description
6.84 | lb/gallon | Jet Fuel Density (at 15 degrees C) -- equivalent to 820 kg/m3
142 | lb/hr | Jet Fuel Usage at Idle
0.20913 | gallon/hr | Calculated Usage at Idle
679 | lb/hr | Jet Fuel Usage at Climbout/Approach
1 | gallon/hr | Calculated Usage at Climbout/Approach
8.32 | kg CO2/gallon | CO2 emission factor for Jet fuel
0.31 | g N2O/gallon | N2O emission factor for Jet fuel
0.27 | g CH4/gallon | CH4 emission factor for Jet fuel
* Fuel usage rates from EPA AP-42, Table II-1-8, Modal Emission Rates - Military Aircraft Engines
* Fuel density from air BP Handbook of Products - © Air BP Ltd. 2000
* Emission factors from California Climate Action Registry's General Reporting Protocol 3.1
GHG Emissions
Component |  | Time in mode (hrs) | Emissions (tonnes/day) |  |  | Emission Incides, g/kg fuel VOC: Days of Operation; Emission Incides, g/kg fuel NOx: Emissions (total tonnes)
|  |  | CO2 | N2O | CH4 | Emission Incides, g/kg fuel CO: CO2e; Emission Incides, g/kg fuel NOx: CO2; Emission Incides, g/kg fuel Sox: N2O; Emission Incides, g/kg fuel PM: CH4; Emissions, lbs/mode CO: CO2e
Light Helicopter
LTO - Idle |  | 0.43333 | 0.074848 | 1.3335e-05 | 1.1614e-05 | Emission Incides, g/kg fuel CO: 0.079225; Emission Incides, g/kg fuel VOC: 4; Emission Incides, g/kg fuel NOx: 0.29939; Emission Incides, g/kg fuel Sox: 5.3341e-05; Emission Incides, g/kg fuel PM: 4.6458e-05; Emissions, lbs/mode CO: 0.3169
LTO - Other |  | 0.34233 | 0.05913 | 1.0535e-05 | 9.1754e-06 | Emission Incides, g/kg fuel CO: 0.062588; Emission Incides, g/kg fuel NOx: 0.23652; Emission Incides, g/kg fuel Sox: 4.2139e-05; Emission Incides, g/kg fuel PM: 3.6702e-05; Emissions, lbs/mode CO: 0.25035
Installation |  | 3 | 0.51818 | 9.232e-05 | 8.0408e-05 | Emission Incides, g/kg fuel CO: 0.54848; Emission Incides, g/kg fuel NOx: 2.0727; Emission Incides, g/kg fuel Sox: 0.00036928; Emission Incides, g/kg fuel PM: 0.00032163; Emissions, lbs/mode CO: 2.1939
|  |  | 0.65215 | 0.00011619 | 0.0001012 | Emission Incides, g/kg fuel CO: 0.6903; Emission Incides, g/kg fuel NOx: 2.6086; Emission Incides, g/kg fuel Sox: 0.00046476; Emission Incides, g/kg fuel PM: 0.00040479; Emissions, lbs/mode CO: 2.7612

## Trucks TL6910 3-21-16
Table A-236. 3-21-16 Daily Construction Emissions, Construction Truck Trips, TL6910
Vehicle | Vehicle Class | Peak No. of Trucks per day | Total No. of Trucks | Speed | VMT | CO | NOX | ROG | SOx | PM10 |  |  | PM2.5 |  |  | CO2 | CH4 | N2O | Emissions, lbs/day
|  |  |  | (mph) | (mi/vehicle-day) | Running Exhaust (g/mi) | Running Exhaust (g/mi) | Running Exhaust (g/mi) | Running Exhaust (g/mi) | Running Exhaust (g/mi) | Tire Wear (g/mi) | Brake Wear (g/mi) | Running Exhaust (g/mi) | Tire Wear (g/mi) | Brake Wear (g/mi) | Running Exhaust (g/mi) | Running Exhaust (g/mi) | Running Exhaust (g/mi) | CO | NOx | VOCs | SOx | PM10 | PM2.5 | Paved Road Fugitive Dust PM10 | Paved Road Fugitive Dust PM2.5 | CO2 | CH4 | N2O
Trans: TL6910 - OH Conductor Pulling and Tensioning
Digger Boom Truck | Light Duty Truck 1, Diesel | 1 |  | 35 | 60 | 0.25172 | 0.4647 | 0.056776 | 0.0035024 | 0.046899 | 0.008 | 0.03675 | 0.043147 | 0.002 | 0.01575 | 243.9662 | 0.013941 | 0.0062494 | 0.033297 | 0.06147 | 0.0075102 | 0.00046329 | 0.012123 | 0.0080554 | 0 | 0 | 32.2714 | 0.0018441 | 0.00082666 | 2 | 3.3297e-05 | 6.147e-05 | 7.5102e-06 | 4.6329e-07 | 1.2123e-05 | 8.0554e-06 | 0 | 0 | 0.032271 | 1.8441e-06 | 8.2666e-07
Material/Crew Truck | Light Duty Truck 1, Diesel | 1 |  | 35 | 60 | 0.25172 | 0.4647 | 0.056776 | 0.0035024 | 0.046899 | 0.008 | 0.03675 | 0.043147 | 0.002 | 0.01575 | 243.9662 | 0.013941 | 0.0062494 | 0.033297 | 0.06147 | 0.0075102 | 0.00046329 | 0.012123 | 0.0080554 | 0 | 0 | 32.2714 | 0.0018441 | 0.00082666 | 2 | 3.3297e-05 | 6.147e-05 | 7.5102e-06 | 4.6329e-07 | 1.2123e-05 | 8.0554e-06 | 0 | 0 | 0.032271 | 1.8441e-06 | 8.2666e-07
Delivery Trucks | Heavy Duty Truck, Diesel | 1 |  | 35 | 80 | 1.0826 | 4.9713 | 0.26248 | 0.010712 | 0.07168 | 0.036 | 0.06174 | 0.065946 | 0.003 | 0.05586 | 1710.7261 | 0.015235 | 0.043822 | 0.19095 | 0.87679 | 0.046294 | 0.0018893 | 0.029881 | 0.022012 | 0 | 0 | 301.722 | 0.0026871 | 0.0077289
Subtotal
[19 empty] | 0.25754 | 0.99973 | 0.061314 | 0.0028158 | 0.054127 | 0.038123 | 0 | 0 | 366.2647 | 0.0063752 | 0.0093822
2012 Emission Factors from EMFAC2007, average temp 60F; SCAB
Paved Road Fugitive Dust
EPA's AP-42, Section 13.2.1, November 2006
E = k(sL/2)^0.65 x (W/3)^1.5 - C
For LDT assume 2 tons/vehicle, MDT assume 13 tons/vehicle, HDT assume 20 tons/vehicle
Assume silt loading for 10,000 ADT roadways = 0.03 g/m3
Assume k = 0.016 PM10
Assume 6 miles in addition for track-out for PM10
Emission Factors
PM10, LDT | 9.8123e-05
PM10, MDT | 0.0089448
PM10, HDT | 0.017496

## WorkerTrips TL6910 3-21-16
Table A-237. 3-21-16 Daily Construction Emissions, Worker Trips, TL6910
Construction Phase | Vehicle Class | No. of Daily Workers | Speed | VMT | CO |  | NOX |  | ROG | [5 empty] | SOx |  | PM10 |  |  |  | PM2.5 |  |  |  | CO2 |  | CH4 |  | N2O
|  | Per Construction Phase | (mph) | (mi/vehicle-day) | Running Exhaust (g/mi) | Start-Up (g/vehicle-day) | Running Exhaust (g/mi) | Start-Up (g/vehicle-day) | Running Exhaust (g/mi) | Start-Up (g/vehicle-day) | Hot-Soak (g/vehicle-day) | Resting Loss (g/vehicle-day) | Running Evaporative (g/mi) | Diurnal Evaporative (g/vehicle-day) | Running Exhaust (g/mi) | Start-Up (g/vehicle-day) | Running Exhaust (g/mi) | Start-Up (g/vehicle-day) | Tire Wear (g/mi) | Brake Wear (g/mi) | Running Exhaust (g/mi) | Start-Up (g/vehicle-day) | Tire Wear (g/mi) | Brake Wear (g/mi) | Running Exhaust (g/mi) | Start-Up (g/vehicle-day) | Running Exhaust (g/mi) | Start-Up (g/vehicle-day) | Running Exhaust (g/mi) | Start-Up (g/vehicle-day)
OH Conductor Pulling and Tensioning | Light-Duty Truck, catalyst | 13 | 35 | 80 | 2.3612 | 31.4245 | 0.22494 | 1.8137 | 0.057965 | 2.3946 | 1.622 | 0.70709 | 0.16038 | 0.71465 | 0.0040478 | 0.0058408 | 0.0032158 | 0.029199 | 0.008 | 0.03675 | 0.0029606 | 0.026884 | 0.002 | 0.01575 | 308.6379 | 448.5482 | 0.0177 | 0.022096 | 0.0326 | 0.0097223
EMFAC2011 emission factors for 2016
Assume startup after 8 hours
Assume 45 minutes run time total
2009 Emission Factors from EMFAC2007, average temp 60F; South Coast Air Basin | [26 empty] | lbs/mile |  |  |  | #REF! | #REF! | #REF! | #REF! | #REF! | #REF! | #REF! | #REF! | #REF! | #REF! | #REF! | #REF! | #REF! | #REF! | #REF! | #REF! | #REF! | #REF! | #REF! | #REF!
[31 empty] | Emissions, lbs/day | [9 empty] | Total Emissions, tons
[31 empty] | CO | NOx | VOCs | SOx | PM10 | PM2.5 | Paved Road Fugitive Dust PM10 | Paved Road Fugitive Dust PM2.5 | CO2 | CH4 | CO | NOx | VOCs | SOx | PM10 | PM2.5 | Paved Road Fugitive Dust PM10 | Paved Road Fugitive Dust PM2.5 | CO2 | CH4
Paved Road Fugitive Dust | [25 empty] | KCAPCD | Segment | Length
EPA's AP-42, Section 13.2.1, November 2006 | [26 empty] | A | 13.25 |  |  | #REF! | #REF! | #REF! | #REF! | #REF! | #REF! | #REF! | #REF! | #REF! | #REF! | #REF! | #REF! | #REF! | #REF! | #REF! | #REF! | #REF! | #REF! | #REF! | #REF!
E = k(sL/2)^0.65 x (W/3)^1.5 - C | [26 empty] | B | 20.299 |  |  | #REF! | #REF! | #REF! | #REF! | #REF! | #REF! | #REF! | #REF! | #REF! | #REF! | #REF! | #REF! | #REF! | #REF! | #REF! | #REF! | #REF! | #REF! | #REF! | #REF!
For light-duty trucks assume 2 tons/vehicle | [26 empty] | C | 21.68 |  |  | #REF! | #REF! | #REF! | #REF! | #REF! | #REF! | #REF! | #REF! | #REF! | #REF! | #REF! | #REF! | #REF! | #REF! | #REF! | #REF! | #REF! | #REF! | #REF! | #REF!
Assume silt loading for 10,000 ADT roadways = 0.03 g/m3 | [26 empty] | D | 9.3047 |  |  | #REF! | #REF! | #REF! | #REF! | #REF! | #REF! | #REF! | #REF! | #REF! | #REF! | #REF! | #REF! | #REF! | #REF! | #REF! | #REF! | #REF! | #REF! | #REF! | #REF!
Assume k = 0.016 PM10 | [26 empty] | E | 5.0348 |  |  | #REF! | #REF! | #REF! | #REF! | #REF! | #REF! | #REF! | #REF! | #REF! | #REF! | #REF! | #REF! | #REF! | #REF! | #REF! | #REF! | #REF! | #REF! | #REF! | #REF!
Assume 6 miles in addition for track-out for PM10 | [26 empty] | F | 0 |  |  | #REF! | #REF! | #REF! | #REF! | #REF! | #REF! | #REF! | #REF! | #REF! | #REF! | #REF! | #REF! | #REF! | #REF! | #REF! | #REF! | #REF! | #REF! | #REF! | #REF!
Emission Factors | [26 empty] | G | 0 |  |  | #REF! | #REF! | #REF! | #REF! | #REF! | #REF! | #REF! | #REF! | #REF! | #REF! | #REF! | #REF! | #REF! | #REF! | #REF! | #REF! | #REF! | #REF! | #REF! | #REF!
PM10 | 9.8123e-05 | [25 empty] | H | 0 |  |  | #REF! | #REF! | #REF! | #REF! | #REF! | #REF! | #REF! | #REF! | #REF! | #REF! | #REF! | #REF! | #REF! | #REF! | #REF! | #REF! | #REF! | #REF! | #REF! | #REF!
[27 empty] | I | 0 |  |  | #REF! | #REF! | #REF! | #REF! | #REF! | #REF! | #REF! | #REF! | #REF! | #REF! | #REF! | #REF! | #REF! | #REF! | #REF! | #REF! | #REF! | #REF! | #REF! | #REF!
[26 empty] | AVAQMD | Segment | Length
Unpaved Road Fugitive Dust | [26 empty] | A | 0 |  |  | #REF! | #REF! | #REF! | #REF! | #REF! | #REF! | #REF! | #REF! | #REF! | #REF! | #REF! | #REF! | #REF! | #REF! | #REF! | #REF! | #REF! | #REF! | #REF! | #REF!
EPA's AP-42, Section 13.2.2 | [26 empty] | B | 6.201 |  |  | #REF! | #REF! | #REF! | #REF! | #REF! | #REF! | #REF! | #REF! | #REF! | #REF! | #REF! | #REF! | #REF! | #REF! | #REF! | #REF! | #REF! | #REF! | #REF! | #REF!
Industrial Roads | [26 empty] | C | 0 |  |  | #REF! | #REF! | #REF! | #REF! | #REF! | #REF! | #REF! | #REF! | #REF! | #REF! | #REF! | #REF! | #REF! | #REF! | #REF! | #REF! | #REF! | #REF! | #REF! | #REF!
E = k (s/12)^a x (W/3)^b | [26 empty] | D | 9.8038 |  |  | #REF! | #REF! | #REF! | #REF! | #REF! | #REF! | #REF! | #REF! | #REF! | #REF! | #REF! | #REF! | #REF! | #REF! | #REF! | #REF! | #REF! | #REF! | #REF! | #REF!
Assume 61% control efficiency for watering 3 x daily | [26 empty] | E | 7.2452 |  |  | #REF! | #REF! | #REF! | #REF! | #REF! | #REF! | #REF! | #REF! | #REF! | #REF! | #REF! | #REF! | #REF! | #REF! | #REF! | #REF! | #REF! | #REF! | #REF! | #REF!
For light-duty trucks assume 2 tons/vehicle | [26 empty] | F | 3.6 |  |  | #REF! | #REF! | #REF! | #REF! | #REF! | #REF! | #REF! | #REF! | #REF! | #REF! | #REF! | #REF! | #REF! | #REF! | #REF! | #REF! | #REF! | #REF! | #REF! | #REF!
k = 1.5 for PM10, 0.15 for PM2.5 | [26 empty] | G | 6.1984 |  |  | #REF! | #REF! | #REF! | #REF! | #REF! | #REF! | #REF! | #REF! | #REF! | #REF! | #REF! | #REF! | #REF! | #REF! | #REF! | #REF! | #REF! | #REF! | #REF! | #REF!
s = 8.5, a = 0.9, b = 0.45 | [26 empty] | H | 5.1995 |  |  | #REF! | #REF! | #REF! | #REF! | #REF! | #REF! | #REF! | #REF! | #REF! | #REF! | #REF! | #REF! | #REF! | #REF! | #REF! | #REF! | #REF! | #REF! | #REF! | #REF!
Emission Factors | [26 empty] | I | 17.7142 |  |  | #REF! | #REF! | #REF! | #REF! | #REF! | #REF! | #REF! | #REF! | #REF! | #REF! | #REF! | #REF! | #REF! | #REF! | #REF! | #REF! | #REF! | #REF! | #REF! | #REF!
PM10 | 0.35738
PM2.5 | 0.035738 | [24 empty] | SCAQMD | Segment | Length
[27 empty] | A | 0 |  |  | #REF! | #REF! | #REF! | #REF! | #REF! | #REF! | #REF! | #REF! | #REF! | #REF! | #REF! | #REF! | #REF! | #REF! | #REF! | #REF! | #REF! | #REF! | #REF! | #REF!
[27 empty] | B | 0 |  |  | #REF! | #REF! | #REF! | #REF! | #REF! | #REF! | #REF! | #REF! | #REF! | #REF! | #REF! | #REF! | #REF! | #REF! | #REF! | #REF! | #REF! | #REF! | #REF! | #REF!
[27 empty] | C | 0 |  |  | #REF! | #REF! | #REF! | #REF! | #REF! | #REF! | #REF! | #REF! | #REF! | #REF! | #REF! | #REF! | #REF! | #REF! | #REF! | #REF! | #REF! | #REF! | #REF! | #REF!
[27 empty] | D | 16.5416 |  |  | #REF! | #REF! | #REF! | #REF! | #REF! | #REF! | #REF! | #REF! | #REF! | #REF! | #REF! | #REF! | #REF! | #REF! | #REF! | #REF! | #REF! | #REF! | #REF! | #REF!
[27 empty] | E | 0 |  |  | #REF! | #REF! | #REF! | #REF! | #REF! | #REF! | #REF! | #REF! | #REF! | #REF! | #REF! | #REF! | #REF! | #REF! | #REF! | #REF! | #REF! | #REF! | #REF! | #REF!
[27 empty] | F | 0 |  |  | #REF! | #REF! | #REF! | #REF! | #REF! | #REF! | #REF! | #REF! | #REF! | #REF! | #REF! | #REF! | #REF! | #REF! | #REF! | #REF! | #REF! | #REF! | #REF! | #REF!
[27 empty] | G | 14.6016 |  |  | #REF! | #REF! | #REF! | #REF! | #REF! | #REF! | #REF! | #REF! | #REF! | #REF! | #REF! | #REF! | #REF! | #REF! | #REF! | #REF! | #REF! | #REF! | #REF! | #REF!
[27 empty] | H | 14.5705 |  |  | #REF! | #REF! | #REF! | #REF! | #REF! | #REF! | #REF! | #REF! | #REF! | #REF! | #REF! | #REF! | #REF! | #REF! | #REF! | #REF! | #REF! | #REF! | #REF! | #REF!
[27 empty] | I | 14.1458 |  |  | #REF! | #REF! | #REF! | #REF! | #REF! | #REF! | #REF! | #REF! | #REF! | #REF! | #REF! | #REF! | #REF! | #REF! | #REF! | #REF! | #REF! | #REF! | #REF! | #REF!
[26 empty] | Alternative Corridors |  |  |  |  | CO | NOx | ROG | SOx | PM10 | PM2.5 | Paved Road Fugitive Dust PM10 | Paved Road Fugitive Dust PM2.5 | CO2 | CH4 | CO | NOx | VOCs | SOx | PM10 | PM2.5 | Paved Road Fugitive Dust PM10 | Paved Road Fugitive Dust PM2.5 | CO2 | CH4
ACDJK
[26 empty] | KCAPCD |  |  |  |  | #REF! | #REF! | #REF! | #REF! | #REF! | #REF! | #REF! | #REF! | #REF! | #REF! | #REF! | #REF! | #REF! | #REF! | #REF! | #REF! | #REF! | #REF! | #REF! | #REF!
[26 empty] | AVAQMD |  |  |  |  | #REF! | #REF! | #REF! | #REF! | #REF! | #REF! | #REF! | #REF! | #REF! | #REF! | #REF! | #REF! | #REF! | #REF! | #REF! | #REF! | #REF! | #REF! | #REF! | #REF!
[26 empty] | SCAQMD |  |  |  |  | #REF! | #REF! | #REF! | #REF! | #REF! | #REF! | #REF! | #REF! | #REF! | #REF! | #REF! | #REF! | #REF! | #REF! | #REF! | #REF! | #REF! | #REF! | #REF! | #REF!
ACEGK
[26 empty] | KCAPCD |  |  |  |  | #REF! | #REF! | #REF! | #REF! | #REF! | #REF! | #REF! | #REF! | #REF! | #REF! | #REF! | #REF! | #REF! | #REF! | #REF! | #REF! | #REF! | #REF! | #REF! | #REF!
[26 empty] | AVAQMD |  |  |  |  | #REF! | #REF! | #REF! | #REF! | #REF! | #REF! | #REF! | #REF! | #REF! | #REF! | #REF! | #REF! | #REF! | #REF! | #REF! | #REF! | #REF! | #REF! | #REF! | #REF!
[26 empty] | SCAQMD |  |  |  |  | #REF! | #REF! | #REF! | #REF! | #REF! | #REF! | #REF! | #REF! | #REF! | #REF! | #REF! | #REF! | #REF! | #REF! | #REF! | #REF! | #REF! | #REF! | #REF! | #REF!
ACEFHK
[26 empty] | KCAPCD |  |  |  |  | #REF! | #REF! | #REF! | #REF! | #REF! | #REF! | #REF! | #REF! | #REF! | #REF! | #REF! | #REF! | #REF! | #REF! | #REF! | #REF! | #REF! | #REF! | #REF! | #REF!
[26 empty] | AVAQMD |  |  |  |  | #REF! | #REF! | #REF! | #REF! | #REF! | #REF! | #REF! | #REF! | #REF! | #REF! | #REF! | #REF! | #REF! | #REF! | #REF! | #REF! | #REF! | #REF! | #REF! | #REF!
[26 empty] | SCAQMD |  |  |  |  | #REF! | #REF! | #REF! | #REF! | #REF! | #REF! | #REF! | #REF! | #REF! | #REF! | #REF! | #REF! | #REF! | #REF! | #REF! | #REF! | #REF! | #REF! | #REF! | #REF!
ACEFIK
[26 empty] | KCAPCD |  |  |  |  | #REF! | #REF! | #REF! | #REF! | #REF! | #REF! | #REF! | #REF! | #REF! | #REF! | #REF! | #REF! | #REF! | #REF! | #REF! | #REF! | #REF! | #REF! | #REF! | #REF!
[26 empty] | AVAQMD |  |  |  |  | #REF! | #REF! | #REF! | #REF! | #REF! | #REF! | #REF! | #REF! | #REF! | #REF! | #REF! | #REF! | #REF! | #REF! | #REF! | #REF! | #REF! | #REF! | #REF! | #REF!
[26 empty] | SCAQMD |  |  |  |  | #REF! | #REF! | #REF! | #REF! | #REF! | #REF! | #REF! | #REF! | #REF! | #REF! | #REF! | #REF! | #REF! | #REF! | #REF! | #REF! | #REF! | #REF! | #REF! | #REF!
ABGK
[26 empty] | KCAPCD |  |  |  |  | #REF! | #REF! | #REF! | #REF! | #REF! | #REF! | #REF! | #REF! | #REF! | #REF! | #REF! | #REF! | #REF! | #REF! | #REF! | #REF! | #REF! | #REF! | #REF! | #REF!
[26 empty] | AVAQMD |  |  |  |  | #REF! | #REF! | #REF! | #REF! | #REF! | #REF! | #REF! | #REF! | #REF! | #REF! | #REF! | #REF! | #REF! | #REF! | #REF! | #REF! | #REF! | #REF! | #REF! | #REF!
[26 empty] | SCAQMD |  |  |  |  | #REF! | #REF! | #REF! | #REF! | #REF! | #REF! | #REF! | #REF! | #REF! | #REF! | #REF! | #REF! | #REF! | #REF! | #REF! | #REF! | #REF! | #REF! | #REF! | #REF!
ABFHK
[26 empty] | KCAPCD |  |  |  |  | #REF! | #REF! | #REF! | #REF! | #REF! | #REF! | #REF! | #REF! | #REF! | #REF! | #REF! | #REF! | #REF! | #REF! | #REF! | #REF! | #REF! | #REF! | #REF! | #REF!
[26 empty] | AVAQMD |  |  |  |  | #REF! | #REF! | #REF! | #REF! | #REF! | #REF! | #REF! | #REF! | #REF! | #REF! | #REF! | #REF! | #REF! | #REF! | #REF! | #REF! | #REF! | #REF! | #REF! | #REF!
[26 empty] | SCAQMD |  |  |  |  | #REF! | #REF! | #REF! | #REF! | #REF! | #REF! | #REF! | #REF! | #REF! | #REF! | #REF! | #REF! | #REF! | #REF! | #REF! | #REF! | #REF! | #REF! | #REF! | #REF!
ABFIK
[26 empty] | KCAPCD |  |  |  |  | #REF! | #REF! | #REF! | #REF! | #REF! | #REF! | #REF! | #REF! | #REF! | #REF! | #REF! | #REF! | #REF! | #REF! | #REF! | #REF! | #REF! | #REF! | #REF! | #REF!
[26 empty] | AVAQMD |  |  |  |  | #REF! | #REF! | #REF! | #REF! | #REF! | #REF! | #REF! | #REF! | #REF! | #REF! | #REF! | #REF! | #REF! | #REF! | #REF! | #REF! | #REF! | #REF! | #REF! | #REF!
[26 empty] | SCAQMD |  |  |  |  | #REF! | #REF! | #REF! | #REF! | #REF! | #REF! | #REF! | #REF! | #REF! | #REF! | #REF! | #REF! | #REF! | #REF! | #REF! | #REF! | #REF! | #REF! | #REF! | #REF!
Construction Phase | Vehicle Class | No. of Daily Workers | Speed | VMT | Emissions, lbs/day
|  | Per Construction Phase | (mph) | (mi/vehicle-day) | CO | NOx | VOCs | SOx | PM10 | PM2.5 | Paved Road Fugitive Dust PM10 | Paved Road Fugitive Dust PM2.5 | CO2 | CH4 | N2O
OH Conductor Pulling and Tensioning | Light-Duty Truck, catalyst | 13 | 35 | 80 | 6.3144 | 0.56772 | 0.6565 | 0.0094484 | 0.11081 | 0.048256 | 0.1097 | 0.044978 | 720.5065 | 0.041216 | 0.075025
Total |  |  |  |  | 6.3144 | 0.56772 | 0.6565 | 0.0094484 | 0.11081 | 0.048256 | 0.1097 | 0.044978 | 720.5065 | 0.041216 | 0.075025

## Equipment TL6910 3-29-16
Table A-238. 3-29-16 Daily Construction Emissions, Construction Heavy Equipment Use, TL6910
|  |  |  | Emission Factors | [11 empty] | Emissions
Equipment/Phase | FUEL | HP | Load Factor | ROG (lb/hr) | CO (lb/hr) | NOX (lb/hr) | SOX (lb/hr) | PM10 (lb/hr) | PM2.5 (lb/hr) | CO2 (lb/hr) | CH4 (lb/hr) | N2O (lb/hr) | No of Equipment | Hrs Per Day | Days in Service | ROG lbs/day | CO lbs/day | NOX lbs/day | SOX lbs/day | PM10 lbs/day | PM2.5 lbs/day | CO2 lbs/day | CH4 lbs/day | N2O lbs/day
Construction Inspection
Trans: TL6910 - OH Conductor Pulling and Tensioning
Manlift | DIESEL | 34 | 0.31 | 0.042958 | 0.095269 | 0.12362 | 0.00025354 | 0.010456 | 0.0093062 | 19.6128 | 0.0048142 | 0.011744 | 2 | 8 | 4 | 0.68733 | 1.5243 | 1.9779 | 0.0040567 | 0.1673 | 0.1489 | 313.8042 | 0.077027 | 0.1879
Puller | DIESEL | 300 |  | 0.12432 | 0.48684 | 1.0415 | 0.0024954 | 0.035012 | 0.03116 | 254.2385 | 0.012442 | 0.011217 | 1 | 8 | 4 | 0.99454 | 3.8948 | 8.3322 | 0.019963 | 0.28009 | 0.24928 | 2033.908 | 0.099538 | 0.089736
Reel Trailer | DIESEL | 300 |  | 0.12432 | 0.48684 | 1.0415 | 0.0024954 | 0.035012 | 0.03116 | 254.2385 | 0.012442 | 0.011217 | 1 | 8 | 4 | 0.99454 | 3.8948 | 8.3322 | 0.019963 | 0.28009 | 0.24928 | 2033.908 | 0.099538 | 0.089736
Boom Truck | DIESEL | 235 |  | 0.11792 | 0.36512 | 0.86781 | 0.0018739 | 0.029042 | 0.00049451 | 166.5454 | 0.01064 | 0.082442 | 1 | 8 | 4 | 0.94338 | 2.921 | 6.9425 | 0.014991 | 0.23233 | 0.0039561 | 1332.3633 | 0.085119 | 0.65954
Crane | DIESEL | 399 | 0.29 | 0.1325 | 0.66324 | 1.1632 | 0.0017678 | 0.038264 | 0.034055 | 180.1013 | 0.013244 | 0.11051 | 1 | 8 | 4 | 1.06 | 5.3059 | 9.3058 | 0.014142 | 0.30611 | 0.27244 | 1440.8105 | 0.10595 | 0.88405
Subtotal | [15 empty] | 4.6798 | 17.5407 | 34.8905 | 0.073117 | 1.2659 | 0.92386 | 7154.7941 | 0.46717 | 1.911
Helicopter Emissions
Salt Creek - TL 6965
Helicopter Model | Engine | Assumed Engine | Operating Mode | Fuel Flow, kg/s | Time in Mode, min
[6 empty] | Emission Incides, g/kg fuel |  |  |  |  | Emissions, lbs/mode |  |  |  |  | Cruise Mode Emission factor, lbs/hour
Hughes 500E | Allison 250-C20B/R | 250B17B |  |  |  | CO | VOC | NOx | Sox | PM | CO | VOC | NOx | Sox | PM | CO | VOC | NOx | Sox | PM
|  |  | Taxi Out | 0.008154 | 19 | 2.1998 | 23.0041 | 2.1998 | 1.292 | N/A | 0.045082 | 0.47143 | 0.045082 | 0.026477 | #VALUE!
|  |  | Takeoff | 0.031642 | 10.4 | 6.6 | 0.40268 | 6.6 | 1.292 | N/A | 0.2873 | 0.017528 | 0.2873 | 0.05624 | #VALUE!
|  |  | Climbout | 0.028926 | 0.09 | 5.9811 | 0.40834 | 5.9811 | 1.292 | N/A | 0.0020597 | 0.00014062 | 0.0020597 | 0.00044492 | #VALUE! | 1.3731 | 0.093745 | 1.3731 | 0.29661 | N/A
|  |  | Approach | 0.010516 | 10.05 | 2.2006 | 5.9888 | 2.2006 | 1.292 | N/A | 0.030765 | 0.083722 | 0.030765 | 0.018062 | #VALUE!
|  |  | Taxi In | 0.008154 | 7 | 2.1998 | 23.0041 | 2.1998 | 1.292 | N/A | 0.016609 | 0.17368 | 0.016609 | 0.0097548 | #VALUE!
[7 empty] | Total per LTO |  |  |  | 0.38181 | 0.74651 | 0.38181 | 0.11098
Therefore
To calculate lbs/day
Component |  | Emissions (lb/day)
|  | CO | HC | NOX
LTO - light helicopter |  | #REF! | #REF! | #REF!
Installation - light helicopter, 3 hrs cruise |  | 4.1194 | 0.28123 | 4.1194
Total Light Helicopter |  | #REF! | #REF! | #REF!
* Installation is assumed to be 3 hours (180 minutes) per installation at climb mode factors
Helicopter GHG Emission Estimates
Salt Creek - TL 6965
Table of Factors and Constants
Value | Units | Description
6.84 | lb/gallon | Jet Fuel Density (at 15 degrees C) -- equivalent to 820 kg/m3
142 | lb/hr | Jet Fuel Usage at Idle
0.20913 | gallon/hr | Calculated Usage at Idle
679 | lb/hr | Jet Fuel Usage at Climbout/Approach
1 | gallon/hr | Calculated Usage at Climbout/Approach
8.32 | kg CO2/gallon | CO2 emission factor for Jet fuel
0.31 | g N2O/gallon | N2O emission factor for Jet fuel
0.27 | g CH4/gallon | CH4 emission factor for Jet fuel
* Fuel usage rates from EPA AP-42, Table II-1-8, Modal Emission Rates - Military Aircraft Engines
* Fuel density from air BP Handbook of Products - © Air BP Ltd. 2000
* Emission factors from California Climate Action Registry's General Reporting Protocol 3.1
GHG Emissions
Component |  | Time in mode (hrs) | Emissions (tonnes/day) |  |  | Emission Incides, g/kg fuel VOC: Days of Operation; Emission Incides, g/kg fuel NOx: Emissions (total tonnes)
|  |  | CO2 | N2O | CH4 | Emission Incides, g/kg fuel CO: CO2e; Emission Incides, g/kg fuel NOx: CO2; Emission Incides, g/kg fuel Sox: N2O; Emission Incides, g/kg fuel PM: CH4; Emissions, lbs/mode CO: CO2e
Light Helicopter
LTO - Idle |  | 0.43333 | 0.074848 | 1.3335e-05 | 1.1614e-05 | Emission Incides, g/kg fuel CO: 0.079225; Emission Incides, g/kg fuel VOC: 4; Emission Incides, g/kg fuel NOx: 0.29939; Emission Incides, g/kg fuel Sox: 5.3341e-05; Emission Incides, g/kg fuel PM: 4.6458e-05; Emissions, lbs/mode CO: 0.3169
LTO - Other |  | 0.34233 | 0.05913 | 1.0535e-05 | 9.1754e-06 | Emission Incides, g/kg fuel CO: 0.062588; Emission Incides, g/kg fuel NOx: 0.23652; Emission Incides, g/kg fuel Sox: 4.2139e-05; Emission Incides, g/kg fuel PM: 3.6702e-05; Emissions, lbs/mode CO: 0.25035
Installation |  | 3 | 0.51818 | 9.232e-05 | 8.0408e-05 | Emission Incides, g/kg fuel CO: 0.54848; Emission Incides, g/kg fuel NOx: 2.0727; Emission Incides, g/kg fuel Sox: 0.00036928; Emission Incides, g/kg fuel PM: 0.00032163; Emissions, lbs/mode CO: 2.1939
|  |  | 0.65215 | 0.00011619 | 0.0001012 | Emission Incides, g/kg fuel CO: 0.6903; Emission Incides, g/kg fuel NOx: 2.6086; Emission Incides, g/kg fuel Sox: 0.00046476; Emission Incides, g/kg fuel PM: 0.00040479; Emissions, lbs/mode CO: 2.7612

## Trucks TL6910 3-29-16
Table A-239. 3-29-16 Daily Construction Emissions, Construction Truck Trips, TL6910
Vehicle | Vehicle Class | Peak No. of Trucks per day | Total No. of Trucks | Speed | VMT | CO | NOX | ROG | SOx | PM10 |  |  | PM2.5 |  |  | CO2 | CH4 | N2O | Emissions, lbs/day
|  |  |  | (mph) | (mi/vehicle-day) | Running Exhaust (g/mi) | Running Exhaust (g/mi) | Running Exhaust (g/mi) | Running Exhaust (g/mi) | Running Exhaust (g/mi) | Tire Wear (g/mi) | Brake Wear (g/mi) | Running Exhaust (g/mi) | Tire Wear (g/mi) | Brake Wear (g/mi) | Running Exhaust (g/mi) | Running Exhaust (g/mi) | Running Exhaust (g/mi) | CO | NOx | VOCs | SOx | PM10 | PM2.5 | Paved Road Fugitive Dust PM10 | Paved Road Fugitive Dust PM2.5 | CO2 | CH4 | N2O
Trans: TL6910 - OH Conductor Pulling and Tensioning
Digger Boom Truck | Light Duty Truck 1, Diesel | 1 |  | 35 | 60 | 0.25172 | 0.4647 | 0.056776 | 0.0035024 | 0.046899 | 0.008 | 0.03675 | 0.043147 | 0.002 | 0.01575 | 243.9662 | 0.013941 | 0.0062494 | 0.033297 | 0.06147 | 0.0075102 | 0.00046329 | 0.012123 | 0.0080554 | 0 | 0 | 32.2714 | 0.0018441 | 0.00082666 | 2 | 3.3297e-05 | 6.147e-05 | 7.5102e-06 | 4.6329e-07 | 1.2123e-05 | 8.0554e-06 | 0 | 0 | 0.032271 | 1.8441e-06 | 8.2666e-07
Material/Crew Truck | Light Duty Truck 1, Diesel | 1 |  | 35 | 60 | 0.25172 | 0.4647 | 0.056776 | 0.0035024 | 0.046899 | 0.008 | 0.03675 | 0.043147 | 0.002 | 0.01575 | 243.9662 | 0.013941 | 0.0062494 | 0.033297 | 0.06147 | 0.0075102 | 0.00046329 | 0.012123 | 0.0080554 | 0 | 0 | 32.2714 | 0.0018441 | 0.00082666 | 2 | 3.3297e-05 | 6.147e-05 | 7.5102e-06 | 4.6329e-07 | 1.2123e-05 | 8.0554e-06 | 0 | 0 | 0.032271 | 1.8441e-06 | 8.2666e-07
Delivery Trucks | Heavy Duty Truck, Diesel | 1 |  | 35 | 80 | 1.0826 | 4.9713 | 0.26248 | 0.010712 | 0.07168 | 0.036 | 0.06174 | 0.065946 | 0.003 | 0.05586 | 1710.7261 | 0.015235 | 0.043822 | 0.19095 | 0.87679 | 0.046294 | 0.0018893 | 0.029881 | 0.022012 | 0 | 0 | 301.722 | 0.0026871 | 0.0077289
Subtotal
[19 empty] | 0.25754 | 0.99973 | 0.061314 | 0.0028158 | 0.054127 | 0.038123 | 0 | 0 | 366.2647 | 0.0063752 | 0.0093822
2012 Emission Factors from EMFAC2007, average temp 60F; SCAB
Paved Road Fugitive Dust
EPA's AP-42, Section 13.2.1, November 2006
E = k(sL/2)^0.65 x (W/3)^1.5 - C
For LDT assume 2 tons/vehicle, MDT assume 13 tons/vehicle, HDT assume 20 tons/vehicle
Assume silt loading for 10,000 ADT roadways = 0.03 g/m3
Assume k = 0.016 PM10
Assume 6 miles in addition for track-out for PM10
Emission Factors
PM10, LDT | 9.8123e-05
PM10, MDT | 0.0089448
PM10, HDT | 0.017496

## WorkerTrips TL6910 3-29-16
Table A-240. 3-29-16 Daily Construction Emissions, Worker Trips, TL6910
Construction Phase | Vehicle Class | No. of Daily Workers | Speed | VMT | CO |  | NOX |  | ROG | [5 empty] | SOx |  | PM10 |  |  |  | PM2.5 |  |  |  | CO2 |  | CH4 |  | N2O
|  | Per Construction Phase | (mph) | (mi/vehicle-day) | Running Exhaust (g/mi) | Start-Up (g/vehicle-day) | Running Exhaust (g/mi) | Start-Up (g/vehicle-day) | Running Exhaust (g/mi) | Start-Up (g/vehicle-day) | Hot-Soak (g/vehicle-day) | Resting Loss (g/vehicle-day) | Running Evaporative (g/mi) | Diurnal Evaporative (g/vehicle-day) | Running Exhaust (g/mi) | Start-Up (g/vehicle-day) | Running Exhaust (g/mi) | Start-Up (g/vehicle-day) | Tire Wear (g/mi) | Brake Wear (g/mi) | Running Exhaust (g/mi) | Start-Up (g/vehicle-day) | Tire Wear (g/mi) | Brake Wear (g/mi) | Running Exhaust (g/mi) | Start-Up (g/vehicle-day) | Running Exhaust (g/mi) | Start-Up (g/vehicle-day) | Running Exhaust (g/mi) | Start-Up (g/vehicle-day)
OH Conductor Pulling and Tensioning | Light-Duty Truck, catalyst | 13 | 35 | 80 | 2.3612 | 31.4245 | 0.22494 | 1.8137 | 0.057965 | 2.3946 | 1.622 | 0.70709 | 0.16038 | 0.71465 | 0.0040478 | 0.0058408 | 0.0032158 | 0.029199 | 0.008 | 0.03675 | 0.0029606 | 0.026884 | 0.002 | 0.01575 | 308.6379 | 448.5482 | 0.0177 | 0.022096 | 0.0326 | 0.0097223
EMFAC2011 emission factors for 2016
Assume startup after 8 hours
Assume 45 minutes run time total
2009 Emission Factors from EMFAC2007, average temp 60F; South Coast Air Basin | [26 empty] | lbs/mile |  |  |  | #REF! | #REF! | #REF! | #REF! | #REF! | #REF! | #REF! | #REF! | #REF! | #REF! | #REF! | #REF! | #REF! | #REF! | #REF! | #REF! | #REF! | #REF! | #REF! | #REF!
[31 empty] | Emissions, lbs/day | [9 empty] | Total Emissions, tons
[31 empty] | CO | NOx | VOCs | SOx | PM10 | PM2.5 | Paved Road Fugitive Dust PM10 | Paved Road Fugitive Dust PM2.5 | CO2 | CH4 | CO | NOx | VOCs | SOx | PM10 | PM2.5 | Paved Road Fugitive Dust PM10 | Paved Road Fugitive Dust PM2.5 | CO2 | CH4
Paved Road Fugitive Dust | [25 empty] | KCAPCD | Segment | Length
EPA's AP-42, Section 13.2.1, November 2006 | [26 empty] | A | 13.25 |  |  | #REF! | #REF! | #REF! | #REF! | #REF! | #REF! | #REF! | #REF! | #REF! | #REF! | #REF! | #REF! | #REF! | #REF! | #REF! | #REF! | #REF! | #REF! | #REF! | #REF!
E = k(sL/2)^0.65 x (W/3)^1.5 - C | [26 empty] | B | 20.299 |  |  | #REF! | #REF! | #REF! | #REF! | #REF! | #REF! | #REF! | #REF! | #REF! | #REF! | #REF! | #REF! | #REF! | #REF! | #REF! | #REF! | #REF! | #REF! | #REF! | #REF!
For light-duty trucks assume 2 tons/vehicle | [26 empty] | C | 21.68 |  |  | #REF! | #REF! | #REF! | #REF! | #REF! | #REF! | #REF! | #REF! | #REF! | #REF! | #REF! | #REF! | #REF! | #REF! | #REF! | #REF! | #REF! | #REF! | #REF! | #REF!
Assume silt loading for 10,000 ADT roadways = 0.03 g/m3 | [26 empty] | D | 9.3047 |  |  | #REF! | #REF! | #REF! | #REF! | #REF! | #REF! | #REF! | #REF! | #REF! | #REF! | #REF! | #REF! | #REF! | #REF! | #REF! | #REF! | #REF! | #REF! | #REF! | #REF!
Assume k = 0.016 PM10 | [26 empty] | E | 5.0348 |  |  | #REF! | #REF! | #REF! | #REF! | #REF! | #REF! | #REF! | #REF! | #REF! | #REF! | #REF! | #REF! | #REF! | #REF! | #REF! | #REF! | #REF! | #REF! | #REF! | #REF!
Assume 6 miles in addition for track-out for PM10 | [26 empty] | F | 0 |  |  | #REF! | #REF! | #REF! | #REF! | #REF! | #REF! | #REF! | #REF! | #REF! | #REF! | #REF! | #REF! | #REF! | #REF! | #REF! | #REF! | #REF! | #REF! | #REF! | #REF!
Emission Factors | [26 empty] | G | 0 |  |  | #REF! | #REF! | #REF! | #REF! | #REF! | #REF! | #REF! | #REF! | #REF! | #REF! | #REF! | #REF! | #REF! | #REF! | #REF! | #REF! | #REF! | #REF! | #REF! | #REF!
PM10 | 9.8123e-05 | [25 empty] | H | 0 |  |  | #REF! | #REF! | #REF! | #REF! | #REF! | #REF! | #REF! | #REF! | #REF! | #REF! | #REF! | #REF! | #REF! | #REF! | #REF! | #REF! | #REF! | #REF! | #REF! | #REF!
[27 empty] | I | 0 |  |  | #REF! | #REF! | #REF! | #REF! | #REF! | #REF! | #REF! | #REF! | #REF! | #REF! | #REF! | #REF! | #REF! | #REF! | #REF! | #REF! | #REF! | #REF! | #REF! | #REF!
[26 empty] | AVAQMD | Segment | Length
Unpaved Road Fugitive Dust | [26 empty] | A | 0 |  |  | #REF! | #REF! | #REF! | #REF! | #REF! | #REF! | #REF! | #REF! | #REF! | #REF! | #REF! | #REF! | #REF! | #REF! | #REF! | #REF! | #REF! | #REF! | #REF! | #REF!
EPA's AP-42, Section 13.2.2 | [26 empty] | B | 6.201 |  |  | #REF! | #REF! | #REF! | #REF! | #REF! | #REF! | #REF! | #REF! | #REF! | #REF! | #REF! | #REF! | #REF! | #REF! | #REF! | #REF! | #REF! | #REF! | #REF! | #REF!
Industrial Roads | [26 empty] | C | 0 |  |  | #REF! | #REF! | #REF! | #REF! | #REF! | #REF! | #REF! | #REF! | #REF! | #REF! | #REF! | #REF! | #REF! | #REF! | #REF! | #REF! | #REF! | #REF! | #REF! | #REF!
E = k (s/12)^a x (W/3)^b | [26 empty] | D | 9.8038 |  |  | #REF! | #REF! | #REF! | #REF! | #REF! | #REF! | #REF! | #REF! | #REF! | #REF! | #REF! | #REF! | #REF! | #REF! | #REF! | #REF! | #REF! | #REF! | #REF! | #REF!
Assume 61% control efficiency for watering 3 x daily | [26 empty] | E | 7.2452 |  |  | #REF! | #REF! | #REF! | #REF! | #REF! | #REF! | #REF! | #REF! | #REF! | #REF! | #REF! | #REF! | #REF! | #REF! | #REF! | #REF! | #REF! | #REF! | #REF! | #REF!
For light-duty trucks assume 2 tons/vehicle | [26 empty] | F | 3.6 |  |  | #REF! | #REF! | #REF! | #REF! | #REF! | #REF! | #REF! | #REF! | #REF! | #REF! | #REF! | #REF! | #REF! | #REF! | #REF! | #REF! | #REF! | #REF! | #REF! | #REF!
k = 1.5 for PM10, 0.15 for PM2.5 | [26 empty] | G | 6.1984 |  |  | #REF! | #REF! | #REF! | #REF! | #REF! | #REF! | #REF! | #REF! | #REF! | #REF! | #REF! | #REF! | #REF! | #REF! | #REF! | #REF! | #REF! | #REF! | #REF! | #REF!
s = 8.5, a = 0.9, b = 0.45 | [26 empty] | H | 5.1995 |  |  | #REF! | #REF! | #REF! | #REF! | #REF! | #REF! | #REF! | #REF! | #REF! | #REF! | #REF! | #REF! | #REF! | #REF! | #REF! | #REF! | #REF! | #REF! | #REF! | #REF!
Emission Factors | [26 empty] | I | 17.7142 |  |  | #REF! | #REF! | #REF! | #REF! | #REF! | #REF! | #REF! | #REF! | #REF! | #REF! | #REF! | #REF! | #REF! | #REF! | #REF! | #REF! | #REF! | #REF! | #REF! | #REF!
PM10 | 0.35738
PM2.5 | 0.035738 | [24 empty] | SCAQMD | Segment | Length
[27 empty] | A | 0 |  |  | #REF! | #REF! | #REF! | #REF! | #REF! | #REF! | #REF! | #REF! | #REF! | #REF! | #REF! | #REF! | #REF! | #REF! | #REF! | #REF! | #REF! | #REF! | #REF! | #REF!
[27 empty] | B | 0 |  |  | #REF! | #REF! | #REF! | #REF! | #REF! | #REF! | #REF! | #REF! | #REF! | #REF! | #REF! | #REF! | #REF! | #REF! | #REF! | #REF! | #REF! | #REF! | #REF! | #REF!
[27 empty] | C | 0 |  |  | #REF! | #REF! | #REF! | #REF! | #REF! | #REF! | #REF! | #REF! | #REF! | #REF! | #REF! | #REF! | #REF! | #REF! | #REF! | #REF! | #REF! | #REF! | #REF! | #REF!
[27 empty] | D | 16.5416 |  |  | #REF! | #REF! | #REF! | #REF! | #REF! | #REF! | #REF! | #REF! | #REF! | #REF! | #REF! | #REF! | #REF! | #REF! | #REF! | #REF! | #REF! | #REF! | #REF! | #REF!
[27 empty] | E | 0 |  |  | #REF! | #REF! | #REF! | #REF! | #REF! | #REF! | #REF! | #REF! | #REF! | #REF! | #REF! | #REF! | #REF! | #REF! | #REF! | #REF! | #REF! | #REF! | #REF! | #REF!
[27 empty] | F | 0 |  |  | #REF! | #REF! | #REF! | #REF! | #REF! | #REF! | #REF! | #REF! | #REF! | #REF! | #REF! | #REF! | #REF! | #REF! | #REF! | #REF! | #REF! | #REF! | #REF! | #REF!
[27 empty] | G | 14.6016 |  |  | #REF! | #REF! | #REF! | #REF! | #REF! | #REF! | #REF! | #REF! | #REF! | #REF! | #REF! | #REF! | #REF! | #REF! | #REF! | #REF! | #REF! | #REF! | #REF! | #REF!
[27 empty] | H | 14.5705 |  |  | #REF! | #REF! | #REF! | #REF! | #REF! | #REF! | #REF! | #REF! | #REF! | #REF! | #REF! | #REF! | #REF! | #REF! | #REF! | #REF! | #REF! | #REF! | #REF! | #REF!
[27 empty] | I | 14.1458 |  |  | #REF! | #REF! | #REF! | #REF! | #REF! | #REF! | #REF! | #REF! | #REF! | #REF! | #REF! | #REF! | #REF! | #REF! | #REF! | #REF! | #REF! | #REF! | #REF! | #REF!
[26 empty] | Alternative Corridors |  |  |  |  | CO | NOx | ROG | SOx | PM10 | PM2.5 | Paved Road Fugitive Dust PM10 | Paved Road Fugitive Dust PM2.5 | CO2 | CH4 | CO | NOx | VOCs | SOx | PM10 | PM2.5 | Paved Road Fugitive Dust PM10 | Paved Road Fugitive Dust PM2.5 | CO2 | CH4
ACDJK
[26 empty] | KCAPCD |  |  |  |  | #REF! | #REF! | #REF! | #REF! | #REF! | #REF! | #REF! | #REF! | #REF! | #REF! | #REF! | #REF! | #REF! | #REF! | #REF! | #REF! | #REF! | #REF! | #REF! | #REF!
[26 empty] | AVAQMD |  |  |  |  | #REF! | #REF! | #REF! | #REF! | #REF! | #REF! | #REF! | #REF! | #REF! | #REF! | #REF! | #REF! | #REF! | #REF! | #REF! | #REF! | #REF! | #REF! | #REF! | #REF!
[26 empty] | SCAQMD |  |  |  |  | #REF! | #REF! | #REF! | #REF! | #REF! | #REF! | #REF! | #REF! | #REF! | #REF! | #REF! | #REF! | #REF! | #REF! | #REF! | #REF! | #REF! | #REF! | #REF! | #REF!
ACEGK
[26 empty] | KCAPCD |  |  |  |  | #REF! | #REF! | #REF! | #REF! | #REF! | #REF! | #REF! | #REF! | #REF! | #REF! | #REF! | #REF! | #REF! | #REF! | #REF! | #REF! | #REF! | #REF! | #REF! | #REF!
[26 empty] | AVAQMD |  |  |  |  | #REF! | #REF! | #REF! | #REF! | #REF! | #REF! | #REF! | #REF! | #REF! | #REF! | #REF! | #REF! | #REF! | #REF! | #REF! | #REF! | #REF! | #REF! | #REF! | #REF!
[26 empty] | SCAQMD |  |  |  |  | #REF! | #REF! | #REF! | #REF! | #REF! | #REF! | #REF! | #REF! | #REF! | #REF! | #REF! | #REF! | #REF! | #REF! | #REF! | #REF! | #REF! | #REF! | #REF! | #REF!
ACEFHK
[26 empty] | KCAPCD |  |  |  |  | #REF! | #REF! | #REF! | #REF! | #REF! | #REF! | #REF! | #REF! | #REF! | #REF! | #REF! | #REF! | #REF! | #REF! | #REF! | #REF! | #REF! | #REF! | #REF! | #REF!
[26 empty] | AVAQMD |  |  |  |  | #REF! | #REF! | #REF! | #REF! | #REF! | #REF! | #REF! | #REF! | #REF! | #REF! | #REF! | #REF! | #REF! | #REF! | #REF! | #REF! | #REF! | #REF! | #REF! | #REF!
[26 empty] | SCAQMD |  |  |  |  | #REF! | #REF! | #REF! | #REF! | #REF! | #REF! | #REF! | #REF! | #REF! | #REF! | #REF! | #REF! | #REF! | #REF! | #REF! | #REF! | #REF! | #REF! | #REF! | #REF!
ACEFIK
[26 empty] | KCAPCD |  |  |  |  | #REF! | #REF! | #REF! | #REF! | #REF! | #REF! | #REF! | #REF! | #REF! | #REF! | #REF! | #REF! | #REF! | #REF! | #REF! | #REF! | #REF! | #REF! | #REF! | #REF!
[26 empty] | AVAQMD |  |  |  |  | #REF! | #REF! | #REF! | #REF! | #REF! | #REF! | #REF! | #REF! | #REF! | #REF! | #REF! | #REF! | #REF! | #REF! | #REF! | #REF! | #REF! | #REF! | #REF! | #REF!
[26 empty] | SCAQMD |  |  |  |  | #REF! | #REF! | #REF! | #REF! | #REF! | #REF! | #REF! | #REF! | #REF! | #REF! | #REF! | #REF! | #REF! | #REF! | #REF! | #REF! | #REF! | #REF! | #REF! | #REF!
ABGK
[26 empty] | KCAPCD |  |  |  |  | #REF! | #REF! | #REF! | #REF! | #REF! | #REF! | #REF! | #REF! | #REF! | #REF! | #REF! | #REF! | #REF! | #REF! | #REF! | #REF! | #REF! | #REF! | #REF! | #REF!
[26 empty] | AVAQMD |  |  |  |  | #REF! | #REF! | #REF! | #REF! | #REF! | #REF! | #REF! | #REF! | #REF! | #REF! | #REF! | #REF! | #REF! | #REF! | #REF! | #REF! | #REF! | #REF! | #REF! | #REF!
[26 empty] | SCAQMD |  |  |  |  | #REF! | #REF! | #REF! | #REF! | #REF! | #REF! | #REF! | #REF! | #REF! | #REF! | #REF! | #REF! | #REF! | #REF! | #REF! | #REF! | #REF! | #REF! | #REF! | #REF!
ABFHK
[26 empty] | KCAPCD |  |  |  |  | #REF! | #REF! | #REF! | #REF! | #REF! | #REF! | #REF! | #REF! | #REF! | #REF! | #REF! | #REF! | #REF! | #REF! | #REF! | #REF! | #REF! | #REF! | #REF! | #REF!
[26 empty] | AVAQMD |  |  |  |  | #REF! | #REF! | #REF! | #REF! | #REF! | #REF! | #REF! | #REF! | #REF! | #REF! | #REF! | #REF! | #REF! | #REF! | #REF! | #REF! | #REF! | #REF! | #REF! | #REF!
[26 empty] | SCAQMD |  |  |  |  | #REF! | #REF! | #REF! | #REF! | #REF! | #REF! | #REF! | #REF! | #REF! | #REF! | #REF! | #REF! | #REF! | #REF! | #REF! | #REF! | #REF! | #REF! | #REF! | #REF!
ABFIK
[26 empty] | KCAPCD |  |  |  |  | #REF! | #REF! | #REF! | #REF! | #REF! | #REF! | #REF! | #REF! | #REF! | #REF! | #REF! | #REF! | #REF! | #REF! | #REF! | #REF! | #REF! | #REF! | #REF! | #REF!
[26 empty] | AVAQMD |  |  |  |  | #REF! | #REF! | #REF! | #REF! | #REF! | #REF! | #REF! | #REF! | #REF! | #REF! | #REF! | #REF! | #REF! | #REF! | #REF! | #REF! | #REF! | #REF! | #REF! | #REF!
[26 empty] | SCAQMD |  |  |  |  | #REF! | #REF! | #REF! | #REF! | #REF! | #REF! | #REF! | #REF! | #REF! | #REF! | #REF! | #REF! | #REF! | #REF! | #REF! | #REF! | #REF! | #REF! | #REF! | #REF!
Construction Phase | Vehicle Class | No. of Daily Workers | Speed | VMT | Emissions, lbs/day
|  | Per Construction Phase | (mph) | (mi/vehicle-day) | CO | NOx | VOCs | SOx | PM10 | PM2.5 | Paved Road Fugitive Dust PM10 | Paved Road Fugitive Dust PM2.5 | CO2 | CH4 | N2O
OH Conductor Pulling and Tensioning | Light-Duty Truck, catalyst | 13 | 35 | 80 | 6.3144 | 0.56772 | 0.6565 | 0.0094484 | 0.11081 | 0.048256 | 0.1097 | 0.044978 | 720.5065 | 0.041216 | 0.075025
Total |  |  |  |  | 6.3144 | 0.56772 | 0.6565 | 0.0094484 | 0.11081 | 0.048256 | 0.1097 | 0.044978 | 720.5065 | 0.041216 | 0.075025

## Equipment TL6910 7-4-16
Table A-241. 7-4-16 Daily Construction Emissions, Construction Heavy Equipment Use, TL6910
|  |  |  | Emission Factors | [11 empty] | Emissions
Equipment/Phase | FUEL | HP | Load Factor | ROG (lb/hr) | CO (lb/hr) | NOX (lb/hr) | SOX (lb/hr) | PM10 (lb/hr) | PM2.5 (lb/hr) | CO2 (lb/hr) | CH4 (lb/hr) | N2O (lb/hr) | No of Equipment | Hrs Per Day | Days in Service | ROG lbs/day | CO lbs/day | NOX lbs/day | SOX lbs/day | PM10 lbs/day | PM2.5 lbs/day | CO2 lbs/day | CH4 lbs/day | N2O lbs/day
Construction Inspection
Trans: TL6910 - Underground Trench/Conduit/Substructure
Dump Trucks | DIESEL | 381 |  | 0.18553 | 0.37614 | 1.1048 | 0.002673 | 0.03685 | 0.032796 | 272.334 | 0.018636 | 0.10496 | 2 | 8 | 15 | 2.9686 | 6.0182 | 17.677 | 0.042769 | 0.58959 | 0.52474 | 4357.3435 | 0.29818 | 1.6793
Backhoe | DIESEL | 87 | 0.37 | 0.052438 | 0.26257 | 0.33506 | 0.0006068 | 0.02129 | 0.018948 | 51.728 | 0.0057223 | 0.031831 | 2 | 8 | 15 | 0.839 | 4.2012 | 5.361 | 0.0097087 | 0.34063 | 0.30317 | 827.6483 | 0.091557 | 0.5093
Excavator | DIESEL | 157 | 0.38 | 0.097212 | 0.48664 | 0.54103 | 0.0022942 | 0.028936 | 0.025753 | 233.7354 | 0.014947 | 0.051398 | 1 | 8 | 10 | 0.77769 | 3.8932 | 4.3282 | 0.018354 | 0.23149 | 0.20602 | 1869.883 | 0.11958 | 0.41118
Subtotal | [15 empty] | 4.5853 | 14.1125 | 27.3663 | 0.070831 | 1.1617 | 1.0339 | 7054.8747 | 0.50931 | 2.5998

## Trucks TL6910 7-4-16
Table A-242. 7-4-16 Daily Construction Emissions, Construction Truck Trips, TL6910
Vehicle | Vehicle Class | Peak No. of Trucks per day | Total No. of Trucks | Speed | VMT | CO | NOX | ROG | SOx | PM10 |  |  | PM2.5 |  |  | CO2 | CH4 | N2O | Emissions, lbs/day
|  |  |  | (mph) | (mi/vehicle-day) | Running Exhaust (g/mi) | Running Exhaust (g/mi) | Running Exhaust (g/mi) | Running Exhaust (g/mi) | Running Exhaust (g/mi) | Tire Wear (g/mi) | Brake Wear (g/mi) | Running Exhaust (g/mi) | Tire Wear (g/mi) | Brake Wear (g/mi) | Running Exhaust (g/mi) | Running Exhaust (g/mi) | Running Exhaust (g/mi) | CO | NOx | VOCs | SOx | PM10 | PM2.5 | Paved Road Fugitive Dust PM10 | Paved Road Fugitive Dust PM2.5 | CO2 | CH4 | N2O
Underground Trench/Conduit/Substructure
Dump/Haul Trucks | Heavy Duty Truck, Diesel | 2 |  | 35 | 80 | 1.0826 | 4.9713 | 0.26248 | 0.010712 | 0.07168 | 0.036 | 0.06174 | 0.065946 | 0.003 | 0.05586 | 1710.7261 | 0.015235 | 0.043822 | 0.38189 | 1.7536 | 0.092588 | 0.0037785 | 0.059761 | 0.044024 | 0 | 0 | 603.444 | 0.0053741 | 0.015458 | 15 | 0.0028642 | 0.013152 | 0.00069441 | 2.8339e-05 | 0.00044821 | 0.00033018 | 0 | 0 | 4.5258 | 4.0306e-05 | 0.00011593
Delivery Trucks | Heavy Duty Truck, Diesel | 4 |  | 35 | 80 | 1.0826 | 4.9713 | 0.26248 | 0.010712 | 0.07168 | 0.036 | 0.06174 | 0.065946 | 0.003 | 0.05586 | 1710.7261 | 0.015235 | 0.043822 | 0.76378 | 3.5071 | 0.18518 | 0.007557 | 0.11952 | 0.088048 | 0 | 0 | 1206.888 | 0.010748 | 0.030916 | 5 | 0.0019095 | 0.0087679 | 0.00046294 | 1.8893e-05 | 0.00029881 | 0.00022012 | 0 | 0 | 3.0172 | 2.6871e-05 | 7.7289e-05
Subtotal | [18 empty] | 1.1457 | 5.2607 | 0.27776 | 0.011336 | 0.17928 | 0.13207 | 0 | 0 | 1810.3321 | 0.016122 | 0.046373 |  | 0.0047736 | 0.02192 | 0.0011573 | 4.7231e-05 | 0.00074702 | 0.0005503 | 0 | 0 | 7.5431 | 6.7176e-05 | 0.00019322
2012 Emission Factors from EMFAC2007, average temp 60F; SCAB
Paved Road Fugitive Dust
EPA's AP-42, Section 13.2.1, November 2006
E = k(sL/2)^0.65 x (W/3)^1.5 - C
For LDT assume 2 tons/vehicle, MDT assume 13 tons/vehicle, HDT assume 20 tons/vehicle
Assume silt loading for 10,000 ADT roadways = 0.03 g/m3
Assume k = 0.016 PM10
Assume 6 miles in addition for track-out for PM10
Emission Factors
PM10, LDT | 9.8123e-05
PM10, MDT | 0.0089448
PM10, HDT | 0.017496

## WorkerTrips TL6910 7-4-16
Table A-243. 7-4-16 Daily Construction Emissions, Worker Trips, TL6910
Construction Phase | Vehicle Class | No. of Daily Workers | Speed | VMT | CO |  | NOX |  | ROG | [5 empty] | SOx |  | PM10 |  |  |  | PM2.5 |  |  |  | CO2 |  | CH4 |  | N2O
|  | Per Construction Phase | (mph) | (mi/vehicle-day) | Running Exhaust (g/mi) | Start-Up (g/vehicle-day) | Running Exhaust (g/mi) | Start-Up (g/vehicle-day) | Running Exhaust (g/mi) | Start-Up (g/vehicle-day) | Hot-Soak (g/vehicle-day) | Resting Loss (g/vehicle-day) | Running Evaporative (g/mi) | Diurnal Evaporative (g/vehicle-day) | Running Exhaust (g/mi) | Start-Up (g/vehicle-day) | Running Exhaust (g/mi) | Start-Up (g/vehicle-day) | Tire Wear (g/mi) | Brake Wear (g/mi) | Running Exhaust (g/mi) | Start-Up (g/vehicle-day) | Tire Wear (g/mi) | Brake Wear (g/mi) | Running Exhaust (g/mi) | Start-Up (g/vehicle-day) | Running Exhaust (g/mi) | Start-Up (g/vehicle-day) | Running Exhaust (g/mi) | Start-Up (g/vehicle-day)
UG Trench/Conduit/Substructure | Light-Duty Truck, catalyst | 8 | 35 | 80 | 2.3612 | 31.4245 | 0.22494 | 1.8137 | 0.057965 | 2.3946 | 1.622 | 0.70709 | 0.16038 | 0.71465 | 0.0040478 | 0.0058408 | 0.0032158 | 0.029199 | 0.008 | 0.03675 | 0.0029606 | 0.026884 | 0.002 | 0.01575 | 308.6379 | 448.5482 | 0.0177 | 0.022096 | 0.0326 | 0.0097223
EMFAC2011 emission factors for 2016
Assume startup after 8 hours
Assume 45 minutes run time total
2009 Emission Factors from EMFAC2007, average temp 60F; South Coast Air Basin | [26 empty] | lbs/mile |  |  |  | #REF! | #REF! | #REF! | #REF! | #REF! | #REF! | #REF! | #REF! | #REF! | #REF! | #REF! | #REF! | #REF! | #REF! | #REF! | #REF! | #REF! | #REF! | #REF! | #REF!
[31 empty] | Emissions, lbs/day | [9 empty] | Total Emissions, tons
[31 empty] | CO | NOx | VOCs | SOx | PM10 | PM2.5 | Paved Road Fugitive Dust PM10 | Paved Road Fugitive Dust PM2.5 | CO2 | CH4 | CO | NOx | VOCs | SOx | PM10 | PM2.5 | Paved Road Fugitive Dust PM10 | Paved Road Fugitive Dust PM2.5 | CO2 | CH4
Paved Road Fugitive Dust | [25 empty] | KCAPCD | Segment | Length
EPA's AP-42, Section 13.2.1, November 2006 | [26 empty] | A | 13.25 |  |  | #REF! | #REF! | #REF! | #REF! | #REF! | #REF! | #REF! | #REF! | #REF! | #REF! | #REF! | #REF! | #REF! | #REF! | #REF! | #REF! | #REF! | #REF! | #REF! | #REF!
E = k(sL/2)^0.65 x (W/3)^1.5 - C | [26 empty] | B | 20.299 |  |  | #REF! | #REF! | #REF! | #REF! | #REF! | #REF! | #REF! | #REF! | #REF! | #REF! | #REF! | #REF! | #REF! | #REF! | #REF! | #REF! | #REF! | #REF! | #REF! | #REF!
For light-duty trucks assume 2 tons/vehicle | [26 empty] | C | 21.68 |  |  | #REF! | #REF! | #REF! | #REF! | #REF! | #REF! | #REF! | #REF! | #REF! | #REF! | #REF! | #REF! | #REF! | #REF! | #REF! | #REF! | #REF! | #REF! | #REF! | #REF!
Assume silt loading for 10,000 ADT roadways = 0.03 g/m3 | [26 empty] | D | 9.3047 |  |  | #REF! | #REF! | #REF! | #REF! | #REF! | #REF! | #REF! | #REF! | #REF! | #REF! | #REF! | #REF! | #REF! | #REF! | #REF! | #REF! | #REF! | #REF! | #REF! | #REF!
Assume k = 0.016 PM10 | [26 empty] | E | 5.0348 |  |  | #REF! | #REF! | #REF! | #REF! | #REF! | #REF! | #REF! | #REF! | #REF! | #REF! | #REF! | #REF! | #REF! | #REF! | #REF! | #REF! | #REF! | #REF! | #REF! | #REF!
Assume 6 miles in addition for track-out for PM10 | [26 empty] | F | 0 |  |  | #REF! | #REF! | #REF! | #REF! | #REF! | #REF! | #REF! | #REF! | #REF! | #REF! | #REF! | #REF! | #REF! | #REF! | #REF! | #REF! | #REF! | #REF! | #REF! | #REF!
Emission Factors | [26 empty] | G | 0 |  |  | #REF! | #REF! | #REF! | #REF! | #REF! | #REF! | #REF! | #REF! | #REF! | #REF! | #REF! | #REF! | #REF! | #REF! | #REF! | #REF! | #REF! | #REF! | #REF! | #REF!
PM10 | 9.8123e-05 | [25 empty] | H | 0 |  |  | #REF! | #REF! | #REF! | #REF! | #REF! | #REF! | #REF! | #REF! | #REF! | #REF! | #REF! | #REF! | #REF! | #REF! | #REF! | #REF! | #REF! | #REF! | #REF! | #REF!
[27 empty] | I | 0 |  |  | #REF! | #REF! | #REF! | #REF! | #REF! | #REF! | #REF! | #REF! | #REF! | #REF! | #REF! | #REF! | #REF! | #REF! | #REF! | #REF! | #REF! | #REF! | #REF! | #REF!
[26 empty] | AVAQMD | Segment | Length
Unpaved Road Fugitive Dust | [26 empty] | A | 0 |  |  | #REF! | #REF! | #REF! | #REF! | #REF! | #REF! | #REF! | #REF! | #REF! | #REF! | #REF! | #REF! | #REF! | #REF! | #REF! | #REF! | #REF! | #REF! | #REF! | #REF!
EPA's AP-42, Section 13.2.2 | [26 empty] | B | 6.201 |  |  | #REF! | #REF! | #REF! | #REF! | #REF! | #REF! | #REF! | #REF! | #REF! | #REF! | #REF! | #REF! | #REF! | #REF! | #REF! | #REF! | #REF! | #REF! | #REF! | #REF!
Industrial Roads | [26 empty] | C | 0 |  |  | #REF! | #REF! | #REF! | #REF! | #REF! | #REF! | #REF! | #REF! | #REF! | #REF! | #REF! | #REF! | #REF! | #REF! | #REF! | #REF! | #REF! | #REF! | #REF! | #REF!
E = k (s/12)^a x (W/3)^b | [26 empty] | D | 9.8038 |  |  | #REF! | #REF! | #REF! | #REF! | #REF! | #REF! | #REF! | #REF! | #REF! | #REF! | #REF! | #REF! | #REF! | #REF! | #REF! | #REF! | #REF! | #REF! | #REF! | #REF!
Assume 61% control efficiency for watering 3 x daily | [26 empty] | E | 7.2452 |  |  | #REF! | #REF! | #REF! | #REF! | #REF! | #REF! | #REF! | #REF! | #REF! | #REF! | #REF! | #REF! | #REF! | #REF! | #REF! | #REF! | #REF! | #REF! | #REF! | #REF!
For light-duty trucks assume 2 tons/vehicle | [26 empty] | F | 3.6 |  |  | #REF! | #REF! | #REF! | #REF! | #REF! | #REF! | #REF! | #REF! | #REF! | #REF! | #REF! | #REF! | #REF! | #REF! | #REF! | #REF! | #REF! | #REF! | #REF! | #REF!
k = 1.5 for PM10, 0.15 for PM2.5 | [26 empty] | G | 6.1984 |  |  | #REF! | #REF! | #REF! | #REF! | #REF! | #REF! | #REF! | #REF! | #REF! | #REF! | #REF! | #REF! | #REF! | #REF! | #REF! | #REF! | #REF! | #REF! | #REF! | #REF!
s = 8.5, a = 0.9, b = 0.45 | [26 empty] | H | 5.1995 |  |  | #REF! | #REF! | #REF! | #REF! | #REF! | #REF! | #REF! | #REF! | #REF! | #REF! | #REF! | #REF! | #REF! | #REF! | #REF! | #REF! | #REF! | #REF! | #REF! | #REF!
Emission Factors | [26 empty] | I | 17.7142 |  |  | #REF! | #REF! | #REF! | #REF! | #REF! | #REF! | #REF! | #REF! | #REF! | #REF! | #REF! | #REF! | #REF! | #REF! | #REF! | #REF! | #REF! | #REF! | #REF! | #REF!
PM10 | 0.35738
PM2.5 | 0.035738 | [24 empty] | SCAQMD | Segment | Length
[27 empty] | A | 0 |  |  | #REF! | #REF! | #REF! | #REF! | #REF! | #REF! | #REF! | #REF! | #REF! | #REF! | #REF! | #REF! | #REF! | #REF! | #REF! | #REF! | #REF! | #REF! | #REF! | #REF!
[27 empty] | B | 0 |  |  | #REF! | #REF! | #REF! | #REF! | #REF! | #REF! | #REF! | #REF! | #REF! | #REF! | #REF! | #REF! | #REF! | #REF! | #REF! | #REF! | #REF! | #REF! | #REF! | #REF!
[27 empty] | C | 0 |  |  | #REF! | #REF! | #REF! | #REF! | #REF! | #REF! | #REF! | #REF! | #REF! | #REF! | #REF! | #REF! | #REF! | #REF! | #REF! | #REF! | #REF! | #REF! | #REF! | #REF!
[27 empty] | D | 16.5416 |  |  | #REF! | #REF! | #REF! | #REF! | #REF! | #REF! | #REF! | #REF! | #REF! | #REF! | #REF! | #REF! | #REF! | #REF! | #REF! | #REF! | #REF! | #REF! | #REF! | #REF!
[27 empty] | E | 0 |  |  | #REF! | #REF! | #REF! | #REF! | #REF! | #REF! | #REF! | #REF! | #REF! | #REF! | #REF! | #REF! | #REF! | #REF! | #REF! | #REF! | #REF! | #REF! | #REF! | #REF!
[27 empty] | F | 0 |  |  | #REF! | #REF! | #REF! | #REF! | #REF! | #REF! | #REF! | #REF! | #REF! | #REF! | #REF! | #REF! | #REF! | #REF! | #REF! | #REF! | #REF! | #REF! | #REF! | #REF!
[27 empty] | G | 14.6016 |  |  | #REF! | #REF! | #REF! | #REF! | #REF! | #REF! | #REF! | #REF! | #REF! | #REF! | #REF! | #REF! | #REF! | #REF! | #REF! | #REF! | #REF! | #REF! | #REF! | #REF!
[27 empty] | H | 14.5705 |  |  | #REF! | #REF! | #REF! | #REF! | #REF! | #REF! | #REF! | #REF! | #REF! | #REF! | #REF! | #REF! | #REF! | #REF! | #REF! | #REF! | #REF! | #REF! | #REF! | #REF!
[27 empty] | I | 14.1458 |  |  | #REF! | #REF! | #REF! | #REF! | #REF! | #REF! | #REF! | #REF! | #REF! | #REF! | #REF! | #REF! | #REF! | #REF! | #REF! | #REF! | #REF! | #REF! | #REF! | #REF!
[26 empty] | Alternative Corridors |  |  |  |  | CO | NOx | ROG | SOx | PM10 | PM2.5 | Paved Road Fugitive Dust PM10 | Paved Road Fugitive Dust PM2.5 | CO2 | CH4 | CO | NOx | VOCs | SOx | PM10 | PM2.5 | Paved Road Fugitive Dust PM10 | Paved Road Fugitive Dust PM2.5 | CO2 | CH4
ACDJK
[26 empty] | KCAPCD |  |  |  |  | #REF! | #REF! | #REF! | #REF! | #REF! | #REF! | #REF! | #REF! | #REF! | #REF! | #REF! | #REF! | #REF! | #REF! | #REF! | #REF! | #REF! | #REF! | #REF! | #REF!
[26 empty] | AVAQMD |  |  |  |  | #REF! | #REF! | #REF! | #REF! | #REF! | #REF! | #REF! | #REF! | #REF! | #REF! | #REF! | #REF! | #REF! | #REF! | #REF! | #REF! | #REF! | #REF! | #REF! | #REF!
[26 empty] | SCAQMD |  |  |  |  | #REF! | #REF! | #REF! | #REF! | #REF! | #REF! | #REF! | #REF! | #REF! | #REF! | #REF! | #REF! | #REF! | #REF! | #REF! | #REF! | #REF! | #REF! | #REF! | #REF!
ACEGK
[26 empty] | KCAPCD |  |  |  |  | #REF! | #REF! | #REF! | #REF! | #REF! | #REF! | #REF! | #REF! | #REF! | #REF! | #REF! | #REF! | #REF! | #REF! | #REF! | #REF! | #REF! | #REF! | #REF! | #REF!
[26 empty] | AVAQMD |  |  |  |  | #REF! | #REF! | #REF! | #REF! | #REF! | #REF! | #REF! | #REF! | #REF! | #REF! | #REF! | #REF! | #REF! | #REF! | #REF! | #REF! | #REF! | #REF! | #REF! | #REF!
[26 empty] | SCAQMD |  |  |  |  | #REF! | #REF! | #REF! | #REF! | #REF! | #REF! | #REF! | #REF! | #REF! | #REF! | #REF! | #REF! | #REF! | #REF! | #REF! | #REF! | #REF! | #REF! | #REF! | #REF!
ACEFHK
[26 empty] | KCAPCD |  |  |  |  | #REF! | #REF! | #REF! | #REF! | #REF! | #REF! | #REF! | #REF! | #REF! | #REF! | #REF! | #REF! | #REF! | #REF! | #REF! | #REF! | #REF! | #REF! | #REF! | #REF!
[26 empty] | AVAQMD |  |  |  |  | #REF! | #REF! | #REF! | #REF! | #REF! | #REF! | #REF! | #REF! | #REF! | #REF! | #REF! | #REF! | #REF! | #REF! | #REF! | #REF! | #REF! | #REF! | #REF! | #REF!
[26 empty] | SCAQMD |  |  |  |  | #REF! | #REF! | #REF! | #REF! | #REF! | #REF! | #REF! | #REF! | #REF! | #REF! | #REF! | #REF! | #REF! | #REF! | #REF! | #REF! | #REF! | #REF! | #REF! | #REF!
ACEFIK
[26 empty] | KCAPCD |  |  |  |  | #REF! | #REF! | #REF! | #REF! | #REF! | #REF! | #REF! | #REF! | #REF! | #REF! | #REF! | #REF! | #REF! | #REF! | #REF! | #REF! | #REF! | #REF! | #REF! | #REF!
[26 empty] | AVAQMD |  |  |  |  | #REF! | #REF! | #REF! | #REF! | #REF! | #REF! | #REF! | #REF! | #REF! | #REF! | #REF! | #REF! | #REF! | #REF! | #REF! | #REF! | #REF! | #REF! | #REF! | #REF!
[26 empty] | SCAQMD |  |  |  |  | #REF! | #REF! | #REF! | #REF! | #REF! | #REF! | #REF! | #REF! | #REF! | #REF! | #REF! | #REF! | #REF! | #REF! | #REF! | #REF! | #REF! | #REF! | #REF! | #REF!
ABGK
[26 empty] | KCAPCD |  |  |  |  | #REF! | #REF! | #REF! | #REF! | #REF! | #REF! | #REF! | #REF! | #REF! | #REF! | #REF! | #REF! | #REF! | #REF! | #REF! | #REF! | #REF! | #REF! | #REF! | #REF!
[26 empty] | AVAQMD |  |  |  |  | #REF! | #REF! | #REF! | #REF! | #REF! | #REF! | #REF! | #REF! | #REF! | #REF! | #REF! | #REF! | #REF! | #REF! | #REF! | #REF! | #REF! | #REF! | #REF! | #REF!
[26 empty] | SCAQMD |  |  |  |  | #REF! | #REF! | #REF! | #REF! | #REF! | #REF! | #REF! | #REF! | #REF! | #REF! | #REF! | #REF! | #REF! | #REF! | #REF! | #REF! | #REF! | #REF! | #REF! | #REF!
ABFHK
[26 empty] | KCAPCD |  |  |  |  | #REF! | #REF! | #REF! | #REF! | #REF! | #REF! | #REF! | #REF! | #REF! | #REF! | #REF! | #REF! | #REF! | #REF! | #REF! | #REF! | #REF! | #REF! | #REF! | #REF!
[26 empty] | AVAQMD |  |  |  |  | #REF! | #REF! | #REF! | #REF! | #REF! | #REF! | #REF! | #REF! | #REF! | #REF! | #REF! | #REF! | #REF! | #REF! | #REF! | #REF! | #REF! | #REF! | #REF! | #REF!
[26 empty] | SCAQMD |  |  |  |  | #REF! | #REF! | #REF! | #REF! | #REF! | #REF! | #REF! | #REF! | #REF! | #REF! | #REF! | #REF! | #REF! | #REF! | #REF! | #REF! | #REF! | #REF! | #REF! | #REF!
ABFIK
[26 empty] | KCAPCD |  |  |  |  | #REF! | #REF! | #REF! | #REF! | #REF! | #REF! | #REF! | #REF! | #REF! | #REF! | #REF! | #REF! | #REF! | #REF! | #REF! | #REF! | #REF! | #REF! | #REF! | #REF!
[26 empty] | AVAQMD |  |  |  |  | #REF! | #REF! | #REF! | #REF! | #REF! | #REF! | #REF! | #REF! | #REF! | #REF! | #REF! | #REF! | #REF! | #REF! | #REF! | #REF! | #REF! | #REF! | #REF! | #REF!
[26 empty] | SCAQMD |  |  |  |  | #REF! | #REF! | #REF! | #REF! | #REF! | #REF! | #REF! | #REF! | #REF! | #REF! | #REF! | #REF! | #REF! | #REF! | #REF! | #REF! | #REF! | #REF! | #REF! | #REF!
Construction Phase | Vehicle Class | No. of Daily Workers | Speed | VMT | Emissions, lbs/day
|  | Per Construction Phase | (mph) | (mi/vehicle-day) | CO | NOx | VOCs | SOx | PM10 | PM2.5 | Paved Road Fugitive Dust PM10 | Paved Road Fugitive Dust PM2.5 | CO2 | CH4 | N2O
UG Trench/Conduit/Substructure | Light-Duty Truck, catalyst | 8 | 35 | 80 | 3.8858 | 0.34937 | 0.404 | 0.0058144 | 0.068193 | 0.029696 | 0.067509 | 0.027679 | 443.3886 | 0.025364 | 0.046169
Simultaneous Worker Emissions |  |  |  |  | 3.8858 | 0.34937 | 0.404 | 0.0058144 | 0.068193 | 0.029696 | 0.067509 | 0.027679 | 443.3886 | 0.025364 | 0.046169

## Equipment TL6910 7-11-16
Table A-244. 7-11-16 Daily Construction Emissions, Construction Heavy Equipment Use, TL6910
|  |  |  | Emission Factors | [11 empty] | Emissions
Equipment/Phase | FUEL | HP | Load Factor | ROG (lb/hr) | CO (lb/hr) | NOX (lb/hr) | SOX (lb/hr) | PM10 (lb/hr) | PM2.5 (lb/hr) | CO2 (lb/hr) | CH4 (lb/hr) | N2O (lb/hr) | No of Equipment | Hrs Per Day | Days in Service | ROG lbs/day | CO lbs/day | NOX lbs/day | SOX lbs/day | PM10 lbs/day | PM2.5 lbs/day | CO2 lbs/day | CH4 lbs/day | N2O lbs/day
Construction Inspection
Trans: TL6910 - Underground Trench/Conduit/Substructure
Backhoe | DIESEL | 87 | 0.37 | 0.052438 | 0.26257 | 0.33506 | 0.0006068 | 0.02129 | 0.018948 | 51.728 | 0.0057223 | 0.031831 | 2 | 8 | 15 | 0.839 | 4.2012 | 5.361 | 0.0097087 | 0.34063 | 0.30317 | 827.6483 | 0.091557 | 0.5093
Excavator | DIESEL | 157 | 0.38 | 0.097212 | 0.48664 | 0.54103 | 0.0022942 | 0.028936 | 0.025753 | 233.7354 | 0.014947 | 0.051398 | 1 | 8 | 10 | 0.77769 | 3.8932 | 4.3282 | 0.018354 | 0.23149 | 0.20602 | 1869.883 | 0.11958 | 0.41118
Subtotal | [15 empty] | 1.6167 | 8.0943 | 9.6893 | 0.028062 | 0.57212 | 0.50919 | 2697.5312 | 0.21113 | 0.92048

## Trucks TL6910 7-11-16
Table A-245. 7-11-16 Daily Construction Emissions, Construction Truck Trips, TL6910
Vehicle | Vehicle Class | Peak No. of Trucks per day | Total No. of Trucks | Speed | VMT | CO | NOX | ROG | SOx | PM10 |  |  | PM2.5 |  |  | CO2 | CH4 | N2O | Emissions, lbs/day
|  |  |  | (mph) | (mi/vehicle-day) | Running Exhaust (g/mi) | Running Exhaust (g/mi) | Running Exhaust (g/mi) | Running Exhaust (g/mi) | Running Exhaust (g/mi) | Tire Wear (g/mi) | Brake Wear (g/mi) | Running Exhaust (g/mi) | Tire Wear (g/mi) | Brake Wear (g/mi) | Running Exhaust (g/mi) | Running Exhaust (g/mi) | Running Exhaust (g/mi) | CO | NOx | VOCs | SOx | PM10 | PM2.5 | Paved Road Fugitive Dust PM10 | Paved Road Fugitive Dust PM2.5 | CO2 | CH4 | N2O
Underground Trench/Conduit/Substructure
Delivery Trucks | Heavy Duty Truck, Diesel | 4 |  | 35 | 80 | 1.0826 | 4.9713 | 0.26248 | 0.010712 | 0.07168 | 0.036 | 0.06174 | 0.065946 | 0.003 | 0.05586 | 1710.7261 | 0.015235 | 0.043822 | 0.76378 | 3.5071 | 0.18518 | 0.007557 | 0.11952 | 0.088048 | 0 | 0 | 1206.888 | 0.010748 | 0.030916 | 5 | 0.0019095 | 0.0087679 | 0.00046294 | 1.8893e-05 | 0.00029881 | 0.00022012 | 0 | 0 | 3.0172 | 2.6871e-05 | 7.7289e-05
Subtotal | [18 empty] | 0.76378 | 3.5071 | 0.18518 | 0.007557 | 0.11952 | 0.088048 | 0 | 0 | 1206.888 | 0.010748 | 0.030916 |  | 0.0019095 | 0.0087679 | 0.00046294 | 1.8893e-05 | 0.00029881 | 0.00022012 | 0 | 0 | 3.0172 | 2.6871e-05 | 7.7289e-05
2012 Emission Factors from EMFAC2007, average temp 60F; SCAB
Paved Road Fugitive Dust
EPA's AP-42, Section 13.2.1, November 2006
E = k(sL/2)^0.65 x (W/3)^1.5 - C
For LDT assume 2 tons/vehicle, MDT assume 13 tons/vehicle, HDT assume 20 tons/vehicle
Assume silt loading for 10,000 ADT roadways = 0.03 g/m3
Assume k = 0.016 PM10
Assume 6 miles in addition for track-out for PM10
Emission Factors
PM10, LDT | 9.8123e-05
PM10, MDT | 0.0089448
PM10, HDT | 0.017496

## WorkerTrips TL6910 7-11-16
Table A-246. 7-11-16 Daily Construction Emissions, Worker Trips, TL6910
Construction Phase | Vehicle Class | No. of Daily Workers | Speed | VMT | CO |  | NOX |  | ROG | [5 empty] | SOx |  | PM10 |  |  |  | PM2.5 |  |  |  | CO2 |  | CH4 |  | N2O
|  | Per Construction Phase | (mph) | (mi/vehicle-day) | Running Exhaust (g/mi) | Start-Up (g/vehicle-day) | Running Exhaust (g/mi) | Start-Up (g/vehicle-day) | Running Exhaust (g/mi) | Start-Up (g/vehicle-day) | Hot-Soak (g/vehicle-day) | Resting Loss (g/vehicle-day) | Running Evaporative (g/mi) | Diurnal Evaporative (g/vehicle-day) | Running Exhaust (g/mi) | Start-Up (g/vehicle-day) | Running Exhaust (g/mi) | Start-Up (g/vehicle-day) | Tire Wear (g/mi) | Brake Wear (g/mi) | Running Exhaust (g/mi) | Start-Up (g/vehicle-day) | Tire Wear (g/mi) | Brake Wear (g/mi) | Running Exhaust (g/mi) | Start-Up (g/vehicle-day) | Running Exhaust (g/mi) | Start-Up (g/vehicle-day) | Running Exhaust (g/mi) | Start-Up (g/vehicle-day)
UG Trench/Conduit/Substructure | Light-Duty Truck, catalyst | 5 | 35 | 80 | 2.3612 | 31.4245 | 0.22494 | 1.8137 | 0.057965 | 2.3946 | 1.622 | 0.70709 | 0.16038 | 0.71465 | 0.0040478 | 0.0058408 | 0.0032158 | 0.029199 | 0.008 | 0.03675 | 0.0029606 | 0.026884 | 0.002 | 0.01575 | 308.6379 | 448.5482 | 0.0177 | 0.022096 | 0.0326 | 0.0097223
EMFAC2011 emission factors for 2016
Assume startup after 8 hours
Assume 45 minutes run time total
2009 Emission Factors from EMFAC2007, average temp 60F; South Coast Air Basin | [26 empty] | lbs/mile |  |  |  | #REF! | #REF! | #REF! | #REF! | #REF! | #REF! | #REF! | #REF! | #REF! | #REF! | #REF! | #REF! | #REF! | #REF! | #REF! | #REF! | #REF! | #REF! | #REF! | #REF!
[31 empty] | Emissions, lbs/day | [9 empty] | Total Emissions, tons
[31 empty] | CO | NOx | VOCs | SOx | PM10 | PM2.5 | Paved Road Fugitive Dust PM10 | Paved Road Fugitive Dust PM2.5 | CO2 | CH4 | CO | NOx | VOCs | SOx | PM10 | PM2.5 | Paved Road Fugitive Dust PM10 | Paved Road Fugitive Dust PM2.5 | CO2 | CH4
Paved Road Fugitive Dust | [25 empty] | KCAPCD | Segment | Length
EPA's AP-42, Section 13.2.1, November 2006 | [26 empty] | A | 13.25 |  |  | #REF! | #REF! | #REF! | #REF! | #REF! | #REF! | #REF! | #REF! | #REF! | #REF! | #REF! | #REF! | #REF! | #REF! | #REF! | #REF! | #REF! | #REF! | #REF! | #REF!
E = k(sL/2)^0.65 x (W/3)^1.5 - C | [26 empty] | B | 20.299 |  |  | #REF! | #REF! | #REF! | #REF! | #REF! | #REF! | #REF! | #REF! | #REF! | #REF! | #REF! | #REF! | #REF! | #REF! | #REF! | #REF! | #REF! | #REF! | #REF! | #REF!
For light-duty trucks assume 2 tons/vehicle | [26 empty] | C | 21.68 |  |  | #REF! | #REF! | #REF! | #REF! | #REF! | #REF! | #REF! | #REF! | #REF! | #REF! | #REF! | #REF! | #REF! | #REF! | #REF! | #REF! | #REF! | #REF! | #REF! | #REF!
Assume silt loading for 10,000 ADT roadways = 0.03 g/m3 | [26 empty] | D | 9.3047 |  |  | #REF! | #REF! | #REF! | #REF! | #REF! | #REF! | #REF! | #REF! | #REF! | #REF! | #REF! | #REF! | #REF! | #REF! | #REF! | #REF! | #REF! | #REF! | #REF! | #REF!
Assume k = 0.016 PM10 | [26 empty] | E | 5.0348 |  |  | #REF! | #REF! | #REF! | #REF! | #REF! | #REF! | #REF! | #REF! | #REF! | #REF! | #REF! | #REF! | #REF! | #REF! | #REF! | #REF! | #REF! | #REF! | #REF! | #REF!
Assume 6 miles in addition for track-out for PM10 | [26 empty] | F | 0 |  |  | #REF! | #REF! | #REF! | #REF! | #REF! | #REF! | #REF! | #REF! | #REF! | #REF! | #REF! | #REF! | #REF! | #REF! | #REF! | #REF! | #REF! | #REF! | #REF! | #REF!
Emission Factors | [26 empty] | G | 0 |  |  | #REF! | #REF! | #REF! | #REF! | #REF! | #REF! | #REF! | #REF! | #REF! | #REF! | #REF! | #REF! | #REF! | #REF! | #REF! | #REF! | #REF! | #REF! | #REF! | #REF!
PM10 | 9.8123e-05 | [25 empty] | H | 0 |  |  | #REF! | #REF! | #REF! | #REF! | #REF! | #REF! | #REF! | #REF! | #REF! | #REF! | #REF! | #REF! | #REF! | #REF! | #REF! | #REF! | #REF! | #REF! | #REF! | #REF!
[27 empty] | I | 0 |  |  | #REF! | #REF! | #REF! | #REF! | #REF! | #REF! | #REF! | #REF! | #REF! | #REF! | #REF! | #REF! | #REF! | #REF! | #REF! | #REF! | #REF! | #REF! | #REF! | #REF!
[26 empty] | AVAQMD | Segment | Length
Unpaved Road Fugitive Dust | [26 empty] | A | 0 |  |  | #REF! | #REF! | #REF! | #REF! | #REF! | #REF! | #REF! | #REF! | #REF! | #REF! | #REF! | #REF! | #REF! | #REF! | #REF! | #REF! | #REF! | #REF! | #REF! | #REF!
EPA's AP-42, Section 13.2.2 | [26 empty] | B | 6.201 |  |  | #REF! | #REF! | #REF! | #REF! | #REF! | #REF! | #REF! | #REF! | #REF! | #REF! | #REF! | #REF! | #REF! | #REF! | #REF! | #REF! | #REF! | #REF! | #REF! | #REF!
Industrial Roads | [26 empty] | C | 0 |  |  | #REF! | #REF! | #REF! | #REF! | #REF! | #REF! | #REF! | #REF! | #REF! | #REF! | #REF! | #REF! | #REF! | #REF! | #REF! | #REF! | #REF! | #REF! | #REF! | #REF!
E = k (s/12)^a x (W/3)^b | [26 empty] | D | 9.8038 |  |  | #REF! | #REF! | #REF! | #REF! | #REF! | #REF! | #REF! | #REF! | #REF! | #REF! | #REF! | #REF! | #REF! | #REF! | #REF! | #REF! | #REF! | #REF! | #REF! | #REF!
Assume 61% control efficiency for watering 3 x daily | [26 empty] | E | 7.2452 |  |  | #REF! | #REF! | #REF! | #REF! | #REF! | #REF! | #REF! | #REF! | #REF! | #REF! | #REF! | #REF! | #REF! | #REF! | #REF! | #REF! | #REF! | #REF! | #REF! | #REF!
For light-duty trucks assume 2 tons/vehicle | [26 empty] | F | 3.6 |  |  | #REF! | #REF! | #REF! | #REF! | #REF! | #REF! | #REF! | #REF! | #REF! | #REF! | #REF! | #REF! | #REF! | #REF! | #REF! | #REF! | #REF! | #REF! | #REF! | #REF!
k = 1.5 for PM10, 0.15 for PM2.5 | [26 empty] | G | 6.1984 |  |  | #REF! | #REF! | #REF! | #REF! | #REF! | #REF! | #REF! | #REF! | #REF! | #REF! | #REF! | #REF! | #REF! | #REF! | #REF! | #REF! | #REF! | #REF! | #REF! | #REF!
s = 8.5, a = 0.9, b = 0.45 | [26 empty] | H | 5.1995 |  |  | #REF! | #REF! | #REF! | #REF! | #REF! | #REF! | #REF! | #REF! | #REF! | #REF! | #REF! | #REF! | #REF! | #REF! | #REF! | #REF! | #REF! | #REF! | #REF! | #REF!
Emission Factors | [26 empty] | I | 17.7142 |  |  | #REF! | #REF! | #REF! | #REF! | #REF! | #REF! | #REF! | #REF! | #REF! | #REF! | #REF! | #REF! | #REF! | #REF! | #REF! | #REF! | #REF! | #REF! | #REF! | #REF!
PM10 | 0.35738
PM2.5 | 0.035738 | [24 empty] | SCAQMD | Segment | Length
[27 empty] | A | 0 |  |  | #REF! | #REF! | #REF! | #REF! | #REF! | #REF! | #REF! | #REF! | #REF! | #REF! | #REF! | #REF! | #REF! | #REF! | #REF! | #REF! | #REF! | #REF! | #REF! | #REF!
[27 empty] | B | 0 |  |  | #REF! | #REF! | #REF! | #REF! | #REF! | #REF! | #REF! | #REF! | #REF! | #REF! | #REF! | #REF! | #REF! | #REF! | #REF! | #REF! | #REF! | #REF! | #REF! | #REF!
[27 empty] | C | 0 |  |  | #REF! | #REF! | #REF! | #REF! | #REF! | #REF! | #REF! | #REF! | #REF! | #REF! | #REF! | #REF! | #REF! | #REF! | #REF! | #REF! | #REF! | #REF! | #REF! | #REF!
[27 empty] | D | 16.5416 |  |  | #REF! | #REF! | #REF! | #REF! | #REF! | #REF! | #REF! | #REF! | #REF! | #REF! | #REF! | #REF! | #REF! | #REF! | #REF! | #REF! | #REF! | #REF! | #REF! | #REF!
[27 empty] | E | 0 |  |  | #REF! | #REF! | #REF! | #REF! | #REF! | #REF! | #REF! | #REF! | #REF! | #REF! | #REF! | #REF! | #REF! | #REF! | #REF! | #REF! | #REF! | #REF! | #REF! | #REF!
[27 empty] | F | 0 |  |  | #REF! | #REF! | #REF! | #REF! | #REF! | #REF! | #REF! | #REF! | #REF! | #REF! | #REF! | #REF! | #REF! | #REF! | #REF! | #REF! | #REF! | #REF! | #REF! | #REF!
[27 empty] | G | 14.6016 |  |  | #REF! | #REF! | #REF! | #REF! | #REF! | #REF! | #REF! | #REF! | #REF! | #REF! | #REF! | #REF! | #REF! | #REF! | #REF! | #REF! | #REF! | #REF! | #REF! | #REF!
[27 empty] | H | 14.5705 |  |  | #REF! | #REF! | #REF! | #REF! | #REF! | #REF! | #REF! | #REF! | #REF! | #REF! | #REF! | #REF! | #REF! | #REF! | #REF! | #REF! | #REF! | #REF! | #REF! | #REF!
[27 empty] | I | 14.1458 |  |  | #REF! | #REF! | #REF! | #REF! | #REF! | #REF! | #REF! | #REF! | #REF! | #REF! | #REF! | #REF! | #REF! | #REF! | #REF! | #REF! | #REF! | #REF! | #REF! | #REF!
[26 empty] | Alternative Corridors |  |  |  |  | CO | NOx | ROG | SOx | PM10 | PM2.5 | Paved Road Fugitive Dust PM10 | Paved Road Fugitive Dust PM2.5 | CO2 | CH4 | CO | NOx | VOCs | SOx | PM10 | PM2.5 | Paved Road Fugitive Dust PM10 | Paved Road Fugitive Dust PM2.5 | CO2 | CH4
ACDJK
[26 empty] | KCAPCD |  |  |  |  | #REF! | #REF! | #REF! | #REF! | #REF! | #REF! | #REF! | #REF! | #REF! | #REF! | #REF! | #REF! | #REF! | #REF! | #REF! | #REF! | #REF! | #REF! | #REF! | #REF!
[26 empty] | AVAQMD |  |  |  |  | #REF! | #REF! | #REF! | #REF! | #REF! | #REF! | #REF! | #REF! | #REF! | #REF! | #REF! | #REF! | #REF! | #REF! | #REF! | #REF! | #REF! | #REF! | #REF! | #REF!
[26 empty] | SCAQMD |  |  |  |  | #REF! | #REF! | #REF! | #REF! | #REF! | #REF! | #REF! | #REF! | #REF! | #REF! | #REF! | #REF! | #REF! | #REF! | #REF! | #REF! | #REF! | #REF! | #REF! | #REF!
ACEGK
[26 empty] | KCAPCD |  |  |  |  | #REF! | #REF! | #REF! | #REF! | #REF! | #REF! | #REF! | #REF! | #REF! | #REF! | #REF! | #REF! | #REF! | #REF! | #REF! | #REF! | #REF! | #REF! | #REF! | #REF!
[26 empty] | AVAQMD |  |  |  |  | #REF! | #REF! | #REF! | #REF! | #REF! | #REF! | #REF! | #REF! | #REF! | #REF! | #REF! | #REF! | #REF! | #REF! | #REF! | #REF! | #REF! | #REF! | #REF! | #REF!
[26 empty] | SCAQMD |  |  |  |  | #REF! | #REF! | #REF! | #REF! | #REF! | #REF! | #REF! | #REF! | #REF! | #REF! | #REF! | #REF! | #REF! | #REF! | #REF! | #REF! | #REF! | #REF! | #REF! | #REF!
ACEFHK
[26 empty] | KCAPCD |  |  |  |  | #REF! | #REF! | #REF! | #REF! | #REF! | #REF! | #REF! | #REF! | #REF! | #REF! | #REF! | #REF! | #REF! | #REF! | #REF! | #REF! | #REF! | #REF! | #REF! | #REF!
[26 empty] | AVAQMD |  |  |  |  | #REF! | #REF! | #REF! | #REF! | #REF! | #REF! | #REF! | #REF! | #REF! | #REF! | #REF! | #REF! | #REF! | #REF! | #REF! | #REF! | #REF! | #REF! | #REF! | #REF!
[26 empty] | SCAQMD |  |  |  |  | #REF! | #REF! | #REF! | #REF! | #REF! | #REF! | #REF! | #REF! | #REF! | #REF! | #REF! | #REF! | #REF! | #REF! | #REF! | #REF! | #REF! | #REF! | #REF! | #REF!
ACEFIK
[26 empty] | KCAPCD |  |  |  |  | #REF! | #REF! | #REF! | #REF! | #REF! | #REF! | #REF! | #REF! | #REF! | #REF! | #REF! | #REF! | #REF! | #REF! | #REF! | #REF! | #REF! | #REF! | #REF! | #REF!
[26 empty] | AVAQMD |  |  |  |  | #REF! | #REF! | #REF! | #REF! | #REF! | #REF! | #REF! | #REF! | #REF! | #REF! | #REF! | #REF! | #REF! | #REF! | #REF! | #REF! | #REF! | #REF! | #REF! | #REF!
[26 empty] | SCAQMD |  |  |  |  | #REF! | #REF! | #REF! | #REF! | #REF! | #REF! | #REF! | #REF! | #REF! | #REF! | #REF! | #REF! | #REF! | #REF! | #REF! | #REF! | #REF! | #REF! | #REF! | #REF!
ABGK
[26 empty] | KCAPCD |  |  |  |  | #REF! | #REF! | #REF! | #REF! | #REF! | #REF! | #REF! | #REF! | #REF! | #REF! | #REF! | #REF! | #REF! | #REF! | #REF! | #REF! | #REF! | #REF! | #REF! | #REF!
[26 empty] | AVAQMD |  |  |  |  | #REF! | #REF! | #REF! | #REF! | #REF! | #REF! | #REF! | #REF! | #REF! | #REF! | #REF! | #REF! | #REF! | #REF! | #REF! | #REF! | #REF! | #REF! | #REF! | #REF!
[26 empty] | SCAQMD |  |  |  |  | #REF! | #REF! | #REF! | #REF! | #REF! | #REF! | #REF! | #REF! | #REF! | #REF! | #REF! | #REF! | #REF! | #REF! | #REF! | #REF! | #REF! | #REF! | #REF! | #REF!
ABFHK
[26 empty] | KCAPCD |  |  |  |  | #REF! | #REF! | #REF! | #REF! | #REF! | #REF! | #REF! | #REF! | #REF! | #REF! | #REF! | #REF! | #REF! | #REF! | #REF! | #REF! | #REF! | #REF! | #REF! | #REF!
[26 empty] | AVAQMD |  |  |  |  | #REF! | #REF! | #REF! | #REF! | #REF! | #REF! | #REF! | #REF! | #REF! | #REF! | #REF! | #REF! | #REF! | #REF! | #REF! | #REF! | #REF! | #REF! | #REF! | #REF!
[26 empty] | SCAQMD |  |  |  |  | #REF! | #REF! | #REF! | #REF! | #REF! | #REF! | #REF! | #REF! | #REF! | #REF! | #REF! | #REF! | #REF! | #REF! | #REF! | #REF! | #REF! | #REF! | #REF! | #REF!
ABFIK
[26 empty] | KCAPCD |  |  |  |  | #REF! | #REF! | #REF! | #REF! | #REF! | #REF! | #REF! | #REF! | #REF! | #REF! | #REF! | #REF! | #REF! | #REF! | #REF! | #REF! | #REF! | #REF! | #REF! | #REF!
[26 empty] | AVAQMD |  |  |  |  | #REF! | #REF! | #REF! | #REF! | #REF! | #REF! | #REF! | #REF! | #REF! | #REF! | #REF! | #REF! | #REF! | #REF! | #REF! | #REF! | #REF! | #REF! | #REF! | #REF!
[26 empty] | SCAQMD |  |  |  |  | #REF! | #REF! | #REF! | #REF! | #REF! | #REF! | #REF! | #REF! | #REF! | #REF! | #REF! | #REF! | #REF! | #REF! | #REF! | #REF! | #REF! | #REF! | #REF! | #REF!
Construction Phase | Vehicle Class | No. of Daily Workers | Speed | VMT | Emissions, lbs/day
|  | Per Construction Phase | (mph) | (mi/vehicle-day) | CO | NOx | VOCs | SOx | PM10 | PM2.5 | Paved Road Fugitive Dust PM10 | Paved Road Fugitive Dust PM2.5 | CO2 | CH4 | N2O
UG Trench/Conduit/Substructure | Light-Duty Truck, catalyst | 4 | 35 | 80 | 2.4286 | 0.21835 | 0.2525 | 0.003634 | 0.04262 | 0.01856 | 0.042193 | 0.017299 | 277.1179 | 0.015852 | 0.028856
Simultaneous Worker Emissions |  |  |  |  | 2.4286 | 0.21835 | 0.2525 | 0.003634 | 0.04262 | 0.01856 | 0.042193 | 0.017299 | 277.1179 | 0.015852 | 0.028856

## Equipment TL6910 7-18-16
Table A-247. 7-18-16 Daily Construction Emissions, Construction Heavy Equipment Use, TL6910
|  |  |  | Emission Factors | [11 empty] | Emissions
Equipment/Phase | FUEL | HP | Load Factor | ROG (lb/hr) | CO (lb/hr) | NOX (lb/hr) | SOX (lb/hr) | PM10 (lb/hr) | PM2.5 (lb/hr) | CO2 (lb/hr) | CH4 (lb/hr) | N2O (lb/hr) | No of Equipment | Hrs Per Day | Days in Service | ROG lbs/day | CO lbs/day | NOX lbs/day | SOX lbs/day | PM10 lbs/day | PM2.5 lbs/day | CO2 lbs/day | CH4 lbs/day | N2O lbs/day
Construction Inspection
Trans: TL6910 - Underground Trench/Conduit/Substructure
Backhoe | DIESEL | 87 | 0.37 | 0.052438 | 0.26257 | 0.33506 | 0.0006068 | 0.02129 | 0.018948 | 51.728 | 0.0057223 | 0.031831 | 2 | 8 | 15 | 0.839 | 4.2012 | 5.361 | 0.0097087 | 0.34063 | 0.30317 | 827.6483 | 0.091557 | 0.5093
Concrete Trucks | DIESEL | 235 |  | 0.11792 | 0.36512 | 0.86781 | 0.0018739 | 0.029042 | 0.00049451 | 166.5454 | 0.01064 | 0.082442 | 4 | 4 | 15 | 1.8868 | 5.842 | 13.885 | 0.029983 | 0.46467 | 0.0079122 | 2664.7266 | 0.17024 | 1.3191
Excavator | DIESEL | 157 | 0.38 | 0.097212 | 0.48664 | 0.54103 | 0.0022942 | 0.028936 | 0.025753 | 233.7354 | 0.014947 | 0.051398 | 1 | 8 | 10 | 0.77769 | 3.8932 | 4.3282 | 0.018354 | 0.23149 | 0.20602 | 1869.883 | 0.11958 | 0.41118
Subtotal | [15 empty] | 3.5035 | 13.9363 | 23.5743 | 0.058045 | 1.0368 | 0.5171 | 5362.2579 | 0.38137 | 2.2396

## Trucks TL6910 7-18-16
Table A-248. 7-18-16 Daily Construction Emissions, Construction Truck Trips, TL6910
Vehicle | Vehicle Class | Peak No. of Trucks per day | Total No. of Trucks | Speed | VMT | CO | NOX | ROG | SOx | PM10 |  |  | PM2.5 |  |  | CO2 | CH4 | N2O | Emissions, lbs/day
|  |  |  | (mph) | (mi/vehicle-day) | Running Exhaust (g/mi) | Running Exhaust (g/mi) | Running Exhaust (g/mi) | Running Exhaust (g/mi) | Running Exhaust (g/mi) | Tire Wear (g/mi) | Brake Wear (g/mi) | Running Exhaust (g/mi) | Tire Wear (g/mi) | Brake Wear (g/mi) | Running Exhaust (g/mi) | Running Exhaust (g/mi) | Running Exhaust (g/mi) | CO | NOx | VOCs | SOx | PM10 | PM2.5 | Paved Road Fugitive Dust PM10 | Paved Road Fugitive Dust PM2.5 | CO2 | CH4 | N2O
Underground Trench/Conduit/Substructure
Delivery Trucks | Heavy Duty Truck, Diesel | 4 |  | 35 | 80 | 1.0826 | 4.9713 | 0.26248 | 0.010712 | 0.07168 | 0.036 | 0.06174 | 0.065946 | 0.003 | 0.05586 | 1710.7261 | 0.015235 | 0.043822 | 0.76378 | 3.5071 | 0.18518 | 0.007557 | 0.11952 | 0.088048 | 0 | 0 | 1206.888 | 0.010748 | 0.030916 | 5 | 0.0019095 | 0.0087679 | 0.00046294 | 1.8893e-05 | 0.00029881 | 0.00022012 | 0 | 0 | 3.0172 | 2.6871e-05 | 7.7289e-05
Subtotal | [18 empty] | 0.76378 | 3.5071 | 0.18518 | 0.007557 | 0.11952 | 0.088048 | 0 | 0 | 1206.888 | 0.010748 | 0.030916 |  | 0.0019095 | 0.0087679 | 0.00046294 | 1.8893e-05 | 0.00029881 | 0.00022012 | 0 | 0 | 3.0172 | 2.6871e-05 | 7.7289e-05
2012 Emission Factors from EMFAC2007, average temp 60F; SCAB
Paved Road Fugitive Dust
EPA's AP-42, Section 13.2.1, November 2006
E = k(sL/2)^0.65 x (W/3)^1.5 - C
For LDT assume 2 tons/vehicle, MDT assume 13 tons/vehicle, HDT assume 20 tons/vehicle
Assume silt loading for 10,000 ADT roadways = 0.03 g/m3
Assume k = 0.016 PM10
Assume 6 miles in addition for track-out for PM10
Emission Factors
PM10, LDT | 9.8123e-05
PM10, MDT | 0.0089448
PM10, HDT | 0.017496

## WorkerTrips TL6910 7-18-16
Table A-249. 7-18-16 Daily Construction Emissions, Worker Trips, TL6910
Construction Phase | Vehicle Class | No. of Daily Workers | Speed | VMT | CO |  | NOX |  | ROG | [5 empty] | SOx |  | PM10 |  |  |  | PM2.5 |  |  |  | CO2 |  | CH4 |  | N2O
|  | Per Construction Phase | (mph) | (mi/vehicle-day) | Running Exhaust (g/mi) | Start-Up (g/vehicle-day) | Running Exhaust (g/mi) | Start-Up (g/vehicle-day) | Running Exhaust (g/mi) | Start-Up (g/vehicle-day) | Hot-Soak (g/vehicle-day) | Resting Loss (g/vehicle-day) | Running Evaporative (g/mi) | Diurnal Evaporative (g/vehicle-day) | Running Exhaust (g/mi) | Start-Up (g/vehicle-day) | Running Exhaust (g/mi) | Start-Up (g/vehicle-day) | Tire Wear (g/mi) | Brake Wear (g/mi) | Running Exhaust (g/mi) | Start-Up (g/vehicle-day) | Tire Wear (g/mi) | Brake Wear (g/mi) | Running Exhaust (g/mi) | Start-Up (g/vehicle-day) | Running Exhaust (g/mi) | Start-Up (g/vehicle-day) | Running Exhaust (g/mi) | Start-Up (g/vehicle-day)
UG Trench/Conduit/Substructure | Light-Duty Truck, catalyst | 12 | 35 | 80 | 2.3612 | 31.4245 | 0.22494 | 1.8137 | 0.057965 | 2.3946 | 1.622 | 0.70709 | 0.16038 | 0.71465 | 0.0040478 | 0.0058408 | 0.0032158 | 0.029199 | 0.008 | 0.03675 | 0.0029606 | 0.026884 | 0.002 | 0.01575 | 308.6379 | 448.5482 | 0.0177 | 0.022096 | 0.0326 | 0.0097223
EMFAC2011 emission factors for 2016
Assume startup after 8 hours
Assume 45 minutes run time total
2009 Emission Factors from EMFAC2007, average temp 60F; South Coast Air Basin | [26 empty] | lbs/mile |  |  |  | #REF! | #REF! | #REF! | #REF! | #REF! | #REF! | #REF! | #REF! | #REF! | #REF! | #REF! | #REF! | #REF! | #REF! | #REF! | #REF! | #REF! | #REF! | #REF! | #REF!
[31 empty] | Emissions, lbs/day | [9 empty] | Total Emissions, tons
[31 empty] | CO | NOx | VOCs | SOx | PM10 | PM2.5 | Paved Road Fugitive Dust PM10 | Paved Road Fugitive Dust PM2.5 | CO2 | CH4 | CO | NOx | VOCs | SOx | PM10 | PM2.5 | Paved Road Fugitive Dust PM10 | Paved Road Fugitive Dust PM2.5 | CO2 | CH4
Paved Road Fugitive Dust | [25 empty] | KCAPCD | Segment | Length
EPA's AP-42, Section 13.2.1, November 2006 | [26 empty] | A | 13.25 |  |  | #REF! | #REF! | #REF! | #REF! | #REF! | #REF! | #REF! | #REF! | #REF! | #REF! | #REF! | #REF! | #REF! | #REF! | #REF! | #REF! | #REF! | #REF! | #REF! | #REF!
E = k(sL/2)^0.65 x (W/3)^1.5 - C | [26 empty] | B | 20.299 |  |  | #REF! | #REF! | #REF! | #REF! | #REF! | #REF! | #REF! | #REF! | #REF! | #REF! | #REF! | #REF! | #REF! | #REF! | #REF! | #REF! | #REF! | #REF! | #REF! | #REF!
For light-duty trucks assume 2 tons/vehicle | [26 empty] | C | 21.68 |  |  | #REF! | #REF! | #REF! | #REF! | #REF! | #REF! | #REF! | #REF! | #REF! | #REF! | #REF! | #REF! | #REF! | #REF! | #REF! | #REF! | #REF! | #REF! | #REF! | #REF!
Assume silt loading for 10,000 ADT roadways = 0.03 g/m3 | [26 empty] | D | 9.3047 |  |  | #REF! | #REF! | #REF! | #REF! | #REF! | #REF! | #REF! | #REF! | #REF! | #REF! | #REF! | #REF! | #REF! | #REF! | #REF! | #REF! | #REF! | #REF! | #REF! | #REF!
Assume k = 0.016 PM10 | [26 empty] | E | 5.0348 |  |  | #REF! | #REF! | #REF! | #REF! | #REF! | #REF! | #REF! | #REF! | #REF! | #REF! | #REF! | #REF! | #REF! | #REF! | #REF! | #REF! | #REF! | #REF! | #REF! | #REF!
Assume 6 miles in addition for track-out for PM10 | [26 empty] | F | 0 |  |  | #REF! | #REF! | #REF! | #REF! | #REF! | #REF! | #REF! | #REF! | #REF! | #REF! | #REF! | #REF! | #REF! | #REF! | #REF! | #REF! | #REF! | #REF! | #REF! | #REF!
Emission Factors | [26 empty] | G | 0 |  |  | #REF! | #REF! | #REF! | #REF! | #REF! | #REF! | #REF! | #REF! | #REF! | #REF! | #REF! | #REF! | #REF! | #REF! | #REF! | #REF! | #REF! | #REF! | #REF! | #REF!
PM10 | 9.8123e-05 | [25 empty] | H | 0 |  |  | #REF! | #REF! | #REF! | #REF! | #REF! | #REF! | #REF! | #REF! | #REF! | #REF! | #REF! | #REF! | #REF! | #REF! | #REF! | #REF! | #REF! | #REF! | #REF! | #REF!
[27 empty] | I | 0 |  |  | #REF! | #REF! | #REF! | #REF! | #REF! | #REF! | #REF! | #REF! | #REF! | #REF! | #REF! | #REF! | #REF! | #REF! | #REF! | #REF! | #REF! | #REF! | #REF! | #REF!
[26 empty] | AVAQMD | Segment | Length
Unpaved Road Fugitive Dust | [26 empty] | A | 0 |  |  | #REF! | #REF! | #REF! | #REF! | #REF! | #REF! | #REF! | #REF! | #REF! | #REF! | #REF! | #REF! | #REF! | #REF! | #REF! | #REF! | #REF! | #REF! | #REF! | #REF!
EPA's AP-42, Section 13.2.2 | [26 empty] | B | 6.201 |  |  | #REF! | #REF! | #REF! | #REF! | #REF! | #REF! | #REF! | #REF! | #REF! | #REF! | #REF! | #REF! | #REF! | #REF! | #REF! | #REF! | #REF! | #REF! | #REF! | #REF!
Industrial Roads | [26 empty] | C | 0 |  |  | #REF! | #REF! | #REF! | #REF! | #REF! | #REF! | #REF! | #REF! | #REF! | #REF! | #REF! | #REF! | #REF! | #REF! | #REF! | #REF! | #REF! | #REF! | #REF! | #REF!
E = k (s/12)^a x (W/3)^b | [26 empty] | D | 9.8038 |  |  | #REF! | #REF! | #REF! | #REF! | #REF! | #REF! | #REF! | #REF! | #REF! | #REF! | #REF! | #REF! | #REF! | #REF! | #REF! | #REF! | #REF! | #REF! | #REF! | #REF!
Assume 61% control efficiency for watering 3 x daily | [26 empty] | E | 7.2452 |  |  | #REF! | #REF! | #REF! | #REF! | #REF! | #REF! | #REF! | #REF! | #REF! | #REF! | #REF! | #REF! | #REF! | #REF! | #REF! | #REF! | #REF! | #REF! | #REF! | #REF!
For light-duty trucks assume 2 tons/vehicle | [26 empty] | F | 3.6 |  |  | #REF! | #REF! | #REF! | #REF! | #REF! | #REF! | #REF! | #REF! | #REF! | #REF! | #REF! | #REF! | #REF! | #REF! | #REF! | #REF! | #REF! | #REF! | #REF! | #REF!
k = 1.5 for PM10, 0.15 for PM2.5 | [26 empty] | G | 6.1984 |  |  | #REF! | #REF! | #REF! | #REF! | #REF! | #REF! | #REF! | #REF! | #REF! | #REF! | #REF! | #REF! | #REF! | #REF! | #REF! | #REF! | #REF! | #REF! | #REF! | #REF!
s = 8.5, a = 0.9, b = 0.45 | [26 empty] | H | 5.1995 |  |  | #REF! | #REF! | #REF! | #REF! | #REF! | #REF! | #REF! | #REF! | #REF! | #REF! | #REF! | #REF! | #REF! | #REF! | #REF! | #REF! | #REF! | #REF! | #REF! | #REF!
Emission Factors | [26 empty] | I | 17.7142 |  |  | #REF! | #REF! | #REF! | #REF! | #REF! | #REF! | #REF! | #REF! | #REF! | #REF! | #REF! | #REF! | #REF! | #REF! | #REF! | #REF! | #REF! | #REF! | #REF! | #REF!
PM10 | 0.35738
PM2.5 | 0.035738 | [24 empty] | SCAQMD | Segment | Length
[27 empty] | A | 0 |  |  | #REF! | #REF! | #REF! | #REF! | #REF! | #REF! | #REF! | #REF! | #REF! | #REF! | #REF! | #REF! | #REF! | #REF! | #REF! | #REF! | #REF! | #REF! | #REF! | #REF!
[27 empty] | B | 0 |  |  | #REF! | #REF! | #REF! | #REF! | #REF! | #REF! | #REF! | #REF! | #REF! | #REF! | #REF! | #REF! | #REF! | #REF! | #REF! | #REF! | #REF! | #REF! | #REF! | #REF!
[27 empty] | C | 0 |  |  | #REF! | #REF! | #REF! | #REF! | #REF! | #REF! | #REF! | #REF! | #REF! | #REF! | #REF! | #REF! | #REF! | #REF! | #REF! | #REF! | #REF! | #REF! | #REF! | #REF!
[27 empty] | D | 16.5416 |  |  | #REF! | #REF! | #REF! | #REF! | #REF! | #REF! | #REF! | #REF! | #REF! | #REF! | #REF! | #REF! | #REF! | #REF! | #REF! | #REF! | #REF! | #REF! | #REF! | #REF!
[27 empty] | E | 0 |  |  | #REF! | #REF! | #REF! | #REF! | #REF! | #REF! | #REF! | #REF! | #REF! | #REF! | #REF! | #REF! | #REF! | #REF! | #REF! | #REF! | #REF! | #REF! | #REF! | #REF!
[27 empty] | F | 0 |  |  | #REF! | #REF! | #REF! | #REF! | #REF! | #REF! | #REF! | #REF! | #REF! | #REF! | #REF! | #REF! | #REF! | #REF! | #REF! | #REF! | #REF! | #REF! | #REF! | #REF!
[27 empty] | G | 14.6016 |  |  | #REF! | #REF! | #REF! | #REF! | #REF! | #REF! | #REF! | #REF! | #REF! | #REF! | #REF! | #REF! | #REF! | #REF! | #REF! | #REF! | #REF! | #REF! | #REF! | #REF!
[27 empty] | H | 14.5705 |  |  | #REF! | #REF! | #REF! | #REF! | #REF! | #REF! | #REF! | #REF! | #REF! | #REF! | #REF! | #REF! | #REF! | #REF! | #REF! | #REF! | #REF! | #REF! | #REF! | #REF!
[27 empty] | I | 14.1458 |  |  | #REF! | #REF! | #REF! | #REF! | #REF! | #REF! | #REF! | #REF! | #REF! | #REF! | #REF! | #REF! | #REF! | #REF! | #REF! | #REF! | #REF! | #REF! | #REF! | #REF!
[26 empty] | Alternative Corridors |  |  |  |  | CO | NOx | ROG | SOx | PM10 | PM2.5 | Paved Road Fugitive Dust PM10 | Paved Road Fugitive Dust PM2.5 | CO2 | CH4 | CO | NOx | VOCs | SOx | PM10 | PM2.5 | Paved Road Fugitive Dust PM10 | Paved Road Fugitive Dust PM2.5 | CO2 | CH4
ACDJK
[26 empty] | KCAPCD |  |  |  |  | #REF! | #REF! | #REF! | #REF! | #REF! | #REF! | #REF! | #REF! | #REF! | #REF! | #REF! | #REF! | #REF! | #REF! | #REF! | #REF! | #REF! | #REF! | #REF! | #REF!
[26 empty] | AVAQMD |  |  |  |  | #REF! | #REF! | #REF! | #REF! | #REF! | #REF! | #REF! | #REF! | #REF! | #REF! | #REF! | #REF! | #REF! | #REF! | #REF! | #REF! | #REF! | #REF! | #REF! | #REF!
[26 empty] | SCAQMD |  |  |  |  | #REF! | #REF! | #REF! | #REF! | #REF! | #REF! | #REF! | #REF! | #REF! | #REF! | #REF! | #REF! | #REF! | #REF! | #REF! | #REF! | #REF! | #REF! | #REF! | #REF!
ACEGK
[26 empty] | KCAPCD |  |  |  |  | #REF! | #REF! | #REF! | #REF! | #REF! | #REF! | #REF! | #REF! | #REF! | #REF! | #REF! | #REF! | #REF! | #REF! | #REF! | #REF! | #REF! | #REF! | #REF! | #REF!
[26 empty] | AVAQMD |  |  |  |  | #REF! | #REF! | #REF! | #REF! | #REF! | #REF! | #REF! | #REF! | #REF! | #REF! | #REF! | #REF! | #REF! | #REF! | #REF! | #REF! | #REF! | #REF! | #REF! | #REF!
[26 empty] | SCAQMD |  |  |  |  | #REF! | #REF! | #REF! | #REF! | #REF! | #REF! | #REF! | #REF! | #REF! | #REF! | #REF! | #REF! | #REF! | #REF! | #REF! | #REF! | #REF! | #REF! | #REF! | #REF!
ACEFHK
[26 empty] | KCAPCD |  |  |  |  | #REF! | #REF! | #REF! | #REF! | #REF! | #REF! | #REF! | #REF! | #REF! | #REF! | #REF! | #REF! | #REF! | #REF! | #REF! | #REF! | #REF! | #REF! | #REF! | #REF!
[26 empty] | AVAQMD |  |  |  |  | #REF! | #REF! | #REF! | #REF! | #REF! | #REF! | #REF! | #REF! | #REF! | #REF! | #REF! | #REF! | #REF! | #REF! | #REF! | #REF! | #REF! | #REF! | #REF! | #REF!
[26 empty] | SCAQMD |  |  |  |  | #REF! | #REF! | #REF! | #REF! | #REF! | #REF! | #REF! | #REF! | #REF! | #REF! | #REF! | #REF! | #REF! | #REF! | #REF! | #REF! | #REF! | #REF! | #REF! | #REF!
ACEFIK
[26 empty] | KCAPCD |  |  |  |  | #REF! | #REF! | #REF! | #REF! | #REF! | #REF! | #REF! | #REF! | #REF! | #REF! | #REF! | #REF! | #REF! | #REF! | #REF! | #REF! | #REF! | #REF! | #REF! | #REF!
[26 empty] | AVAQMD |  |  |  |  | #REF! | #REF! | #REF! | #REF! | #REF! | #REF! | #REF! | #REF! | #REF! | #REF! | #REF! | #REF! | #REF! | #REF! | #REF! | #REF! | #REF! | #REF! | #REF! | #REF!
[26 empty] | SCAQMD |  |  |  |  | #REF! | #REF! | #REF! | #REF! | #REF! | #REF! | #REF! | #REF! | #REF! | #REF! | #REF! | #REF! | #REF! | #REF! | #REF! | #REF! | #REF! | #REF! | #REF! | #REF!
ABGK
[26 empty] | KCAPCD |  |  |  |  | #REF! | #REF! | #REF! | #REF! | #REF! | #REF! | #REF! | #REF! | #REF! | #REF! | #REF! | #REF! | #REF! | #REF! | #REF! | #REF! | #REF! | #REF! | #REF! | #REF!
[26 empty] | AVAQMD |  |  |  |  | #REF! | #REF! | #REF! | #REF! | #REF! | #REF! | #REF! | #REF! | #REF! | #REF! | #REF! | #REF! | #REF! | #REF! | #REF! | #REF! | #REF! | #REF! | #REF! | #REF!
[26 empty] | SCAQMD |  |  |  |  | #REF! | #REF! | #REF! | #REF! | #REF! | #REF! | #REF! | #REF! | #REF! | #REF! | #REF! | #REF! | #REF! | #REF! | #REF! | #REF! | #REF! | #REF! | #REF! | #REF!
ABFHK
[26 empty] | KCAPCD |  |  |  |  | #REF! | #REF! | #REF! | #REF! | #REF! | #REF! | #REF! | #REF! | #REF! | #REF! | #REF! | #REF! | #REF! | #REF! | #REF! | #REF! | #REF! | #REF! | #REF! | #REF!
[26 empty] | AVAQMD |  |  |  |  | #REF! | #REF! | #REF! | #REF! | #REF! | #REF! | #REF! | #REF! | #REF! | #REF! | #REF! | #REF! | #REF! | #REF! | #REF! | #REF! | #REF! | #REF! | #REF! | #REF!
[26 empty] | SCAQMD |  |  |  |  | #REF! | #REF! | #REF! | #REF! | #REF! | #REF! | #REF! | #REF! | #REF! | #REF! | #REF! | #REF! | #REF! | #REF! | #REF! | #REF! | #REF! | #REF! | #REF! | #REF!
ABFIK
[26 empty] | KCAPCD |  |  |  |  | #REF! | #REF! | #REF! | #REF! | #REF! | #REF! | #REF! | #REF! | #REF! | #REF! | #REF! | #REF! | #REF! | #REF! | #REF! | #REF! | #REF! | #REF! | #REF! | #REF!
[26 empty] | AVAQMD |  |  |  |  | #REF! | #REF! | #REF! | #REF! | #REF! | #REF! | #REF! | #REF! | #REF! | #REF! | #REF! | #REF! | #REF! | #REF! | #REF! | #REF! | #REF! | #REF! | #REF! | #REF!
[26 empty] | SCAQMD |  |  |  |  | #REF! | #REF! | #REF! | #REF! | #REF! | #REF! | #REF! | #REF! | #REF! | #REF! | #REF! | #REF! | #REF! | #REF! | #REF! | #REF! | #REF! | #REF! | #REF! | #REF!
Construction Phase | Vehicle Class | No. of Daily Workers | Speed | VMT | Emissions, lbs/day
|  | Per Construction Phase | (mph) | (mi/vehicle-day) | CO | NOx | VOCs | SOx | PM10 | PM2.5 | Paved Road Fugitive Dust PM10 | Paved Road Fugitive Dust PM2.5 | CO2 | CH4 | N2O
UG Trench/Conduit/Substructure | Light-Duty Truck, catalyst | 12 | 35 | 80 | 5.8286 | 0.52405 | 0.606 | 0.0087216 | 0.10229 | 0.044544 | 0.10126 | 0.041518 | 665.0829 | 0.038046 | 0.069253
Simultaneous Worker Emissions |  |  |  |  | 5.8286 | 0.52405 | 0.606 | 0.0087216 | 0.10229 | 0.044544 | 0.10126 | 0.041518 | 665.0829 | 0.038046 | 0.069253

## Equipment TL6910 7-25-16
Table A-250. 7-25-16 Daily Construction Emissions, Construction Heavy Equipment Use, TL6910
|  |  |  | Emission Factors | [11 empty] | Emissions
Equipment/Phase | FUEL | HP | Load Factor | ROG (lb/hr) | CO (lb/hr) | NOX (lb/hr) | SOX (lb/hr) | PM10 (lb/hr) | PM2.5 (lb/hr) | CO2 (lb/hr) | CH4 (lb/hr) | N2O (lb/hr) | No of Equipment | Hrs Per Day | Days in Service | ROG lbs/day | CO lbs/day | NOX lbs/day | SOX lbs/day | PM10 lbs/day | PM2.5 lbs/day | CO2 lbs/day | CH4 lbs/day | N2O lbs/day
Construction Inspection
Trans: TL6910 - Underground Trench/Conduit/Substructure
Backhoe | DIESEL | 87 | 0.37 | 0.052438 | 0.26257 | 0.33506 | 0.0006068 | 0.02129 | 0.018948 | 51.728 | 0.0057223 | 0.031831 | 2 | 8 | 15 | 0.839 | 4.2012 | 5.361 | 0.0097087 | 0.34063 | 0.30317 | 827.6483 | 0.091557 | 0.5093
Concrete Trucks | DIESEL | 235 |  | 0.11792 | 0.36512 | 0.86781 | 0.0018739 | 0.029042 | 0.00049451 | 166.5454 | 0.01064 | 0.082442 | 4 | 4 | 15 | 1.8868 | 5.842 | 13.885 | 0.029983 | 0.46467 | 0.0079122 | 2664.7266 | 0.17024 | 1.3191
Subtotal | [15 empty] | 2.7258 | 10.0431 | 19.2461 | 0.039691 | 0.8053 | 0.31108 | 3492.3749 | 0.2618 | 1.8284

## Trucks TL6910 7-25-16
Table A-251. 7-25-16 Daily Construction Emissions, Construction Truck Trips, TL6910
Vehicle | Vehicle Class | Peak No. of Trucks per day | Total No. of Trucks | Speed | VMT | CO | NOX | ROG | SOx | PM10 |  |  | PM2.5 |  |  | CO2 | CH4 | N2O | Emissions, lbs/day
|  |  |  | (mph) | (mi/vehicle-day) | Running Exhaust (g/mi) | Running Exhaust (g/mi) | Running Exhaust (g/mi) | Running Exhaust (g/mi) | Running Exhaust (g/mi) | Tire Wear (g/mi) | Brake Wear (g/mi) | Running Exhaust (g/mi) | Tire Wear (g/mi) | Brake Wear (g/mi) | Running Exhaust (g/mi) | Running Exhaust (g/mi) | Running Exhaust (g/mi) | CO | NOx | VOCs | SOx | PM10 | PM2.5 | Paved Road Fugitive Dust PM10 | Paved Road Fugitive Dust PM2.5 | CO2 | CH4 | N2O
Underground Trench/Conduit/Substructure
Delivery Trucks | Heavy Duty Truck, Diesel | 4 |  | 35 | 80 | 1.0826 | 4.9713 | 0.26248 | 0.010712 | 0.07168 | 0.036 | 0.06174 | 0.065946 | 0.003 | 0.05586 | 1710.7261 | 0.015235 | 0.043822 | 0.76378 | 3.5071 | 0.18518 | 0.007557 | 0.11952 | 0.088048 | 0 | 0 | 1206.888 | 0.010748 | 0.030916 | 5 | 0.0019095 | 0.0087679 | 0.00046294 | 1.8893e-05 | 0.00029881 | 0.00022012 | 0 | 0 | 3.0172 | 2.6871e-05 | 7.7289e-05
Subtotal | [18 empty] | 0.76378 | 3.5071 | 0.18518 | 0.007557 | 0.11952 | 0.088048 | 0 | 0 | 1206.888 | 0.010748 | 0.030916 |  | 0.0019095 | 0.0087679 | 0.00046294 | 1.8893e-05 | 0.00029881 | 0.00022012 | 0 | 0 | 3.0172 | 2.6871e-05 | 7.7289e-05
2012 Emission Factors from EMFAC2007, average temp 60F; SCAB
Paved Road Fugitive Dust
EPA's AP-42, Section 13.2.1, November 2006
E = k(sL/2)^0.65 x (W/3)^1.5 - C
For LDT assume 2 tons/vehicle, MDT assume 13 tons/vehicle, HDT assume 20 tons/vehicle
Assume silt loading for 10,000 ADT roadways = 0.03 g/m3
Assume k = 0.016 PM10
Assume 6 miles in addition for track-out for PM10
Emission Factors
PM10, LDT | 9.8123e-05
PM10, MDT | 0.0089448
PM10, HDT | 0.017496

## WorkerTrips TL6910 7-25-16
Table A-252. 7-25-16 Daily Construction Emissions, Worker Trips, TL6910
Construction Phase | Vehicle Class | No. of Daily Workers | Speed | VMT | CO |  | NOX |  | ROG | [5 empty] | SOx |  | PM10 |  |  |  | PM2.5 |  |  |  | CO2 |  | CH4 |  | N2O
|  | Per Construction Phase | (mph) | (mi/vehicle-day) | Running Exhaust (g/mi) | Start-Up (g/vehicle-day) | Running Exhaust (g/mi) | Start-Up (g/vehicle-day) | Running Exhaust (g/mi) | Start-Up (g/vehicle-day) | Hot-Soak (g/vehicle-day) | Resting Loss (g/vehicle-day) | Running Evaporative (g/mi) | Diurnal Evaporative (g/vehicle-day) | Running Exhaust (g/mi) | Start-Up (g/vehicle-day) | Running Exhaust (g/mi) | Start-Up (g/vehicle-day) | Tire Wear (g/mi) | Brake Wear (g/mi) | Running Exhaust (g/mi) | Start-Up (g/vehicle-day) | Tire Wear (g/mi) | Brake Wear (g/mi) | Running Exhaust (g/mi) | Start-Up (g/vehicle-day) | Running Exhaust (g/mi) | Start-Up (g/vehicle-day) | Running Exhaust (g/mi) | Start-Up (g/vehicle-day)
UG Trench/Conduit/Substructure | Light-Duty Truck, catalyst | 11 | 35 | 80 | 2.3612 | 31.4245 | 0.22494 | 1.8137 | 0.057965 | 2.3946 | 1.622 | 0.70709 | 0.16038 | 0.71465 | 0.0040478 | 0.0058408 | 0.0032158 | 0.029199 | 0.008 | 0.03675 | 0.0029606 | 0.026884 | 0.002 | 0.01575 | 308.6379 | 448.5482 | 0.0177 | 0.022096 | 0.0326 | 0.0097223
EMFAC2011 emission factors for 2016
Assume startup after 8 hours
Assume 45 minutes run time total
2009 Emission Factors from EMFAC2007, average temp 60F; South Coast Air Basin | [26 empty] | lbs/mile |  |  |  | #REF! | #REF! | #REF! | #REF! | #REF! | #REF! | #REF! | #REF! | #REF! | #REF! | #REF! | #REF! | #REF! | #REF! | #REF! | #REF! | #REF! | #REF! | #REF! | #REF!
[31 empty] | Emissions, lbs/day | [9 empty] | Total Emissions, tons
[31 empty] | CO | NOx | VOCs | SOx | PM10 | PM2.5 | Paved Road Fugitive Dust PM10 | Paved Road Fugitive Dust PM2.5 | CO2 | CH4 | CO | NOx | VOCs | SOx | PM10 | PM2.5 | Paved Road Fugitive Dust PM10 | Paved Road Fugitive Dust PM2.5 | CO2 | CH4
Paved Road Fugitive Dust | [25 empty] | KCAPCD | Segment | Length
EPA's AP-42, Section 13.2.1, November 2006 | [26 empty] | A | 13.25 |  |  | #REF! | #REF! | #REF! | #REF! | #REF! | #REF! | #REF! | #REF! | #REF! | #REF! | #REF! | #REF! | #REF! | #REF! | #REF! | #REF! | #REF! | #REF! | #REF! | #REF!
E = k(sL/2)^0.65 x (W/3)^1.5 - C | [26 empty] | B | 20.299 |  |  | #REF! | #REF! | #REF! | #REF! | #REF! | #REF! | #REF! | #REF! | #REF! | #REF! | #REF! | #REF! | #REF! | #REF! | #REF! | #REF! | #REF! | #REF! | #REF! | #REF!
For light-duty trucks assume 2 tons/vehicle | [26 empty] | C | 21.68 |  |  | #REF! | #REF! | #REF! | #REF! | #REF! | #REF! | #REF! | #REF! | #REF! | #REF! | #REF! | #REF! | #REF! | #REF! | #REF! | #REF! | #REF! | #REF! | #REF! | #REF!
Assume silt loading for 10,000 ADT roadways = 0.03 g/m3 | [26 empty] | D | 9.3047 |  |  | #REF! | #REF! | #REF! | #REF! | #REF! | #REF! | #REF! | #REF! | #REF! | #REF! | #REF! | #REF! | #REF! | #REF! | #REF! | #REF! | #REF! | #REF! | #REF! | #REF!
Assume k = 0.016 PM10 | [26 empty] | E | 5.0348 |  |  | #REF! | #REF! | #REF! | #REF! | #REF! | #REF! | #REF! | #REF! | #REF! | #REF! | #REF! | #REF! | #REF! | #REF! | #REF! | #REF! | #REF! | #REF! | #REF! | #REF!
Assume 6 miles in addition for track-out for PM10 | [26 empty] | F | 0 |  |  | #REF! | #REF! | #REF! | #REF! | #REF! | #REF! | #REF! | #REF! | #REF! | #REF! | #REF! | #REF! | #REF! | #REF! | #REF! | #REF! | #REF! | #REF! | #REF! | #REF!
Emission Factors | [26 empty] | G | 0 |  |  | #REF! | #REF! | #REF! | #REF! | #REF! | #REF! | #REF! | #REF! | #REF! | #REF! | #REF! | #REF! | #REF! | #REF! | #REF! | #REF! | #REF! | #REF! | #REF! | #REF!
PM10 | 9.8123e-05 | [25 empty] | H | 0 |  |  | #REF! | #REF! | #REF! | #REF! | #REF! | #REF! | #REF! | #REF! | #REF! | #REF! | #REF! | #REF! | #REF! | #REF! | #REF! | #REF! | #REF! | #REF! | #REF! | #REF!
[27 empty] | I | 0 |  |  | #REF! | #REF! | #REF! | #REF! | #REF! | #REF! | #REF! | #REF! | #REF! | #REF! | #REF! | #REF! | #REF! | #REF! | #REF! | #REF! | #REF! | #REF! | #REF! | #REF!
[26 empty] | AVAQMD | Segment | Length
Unpaved Road Fugitive Dust | [26 empty] | A | 0 |  |  | #REF! | #REF! | #REF! | #REF! | #REF! | #REF! | #REF! | #REF! | #REF! | #REF! | #REF! | #REF! | #REF! | #REF! | #REF! | #REF! | #REF! | #REF! | #REF! | #REF!
EPA's AP-42, Section 13.2.2 | [26 empty] | B | 6.201 |  |  | #REF! | #REF! | #REF! | #REF! | #REF! | #REF! | #REF! | #REF! | #REF! | #REF! | #REF! | #REF! | #REF! | #REF! | #REF! | #REF! | #REF! | #REF! | #REF! | #REF!
Industrial Roads | [26 empty] | C | 0 |  |  | #REF! | #REF! | #REF! | #REF! | #REF! | #REF! | #REF! | #REF! | #REF! | #REF! | #REF! | #REF! | #REF! | #REF! | #REF! | #REF! | #REF! | #REF! | #REF! | #REF!
E = k (s/12)^a x (W/3)^b | [26 empty] | D | 9.8038 |  |  | #REF! | #REF! | #REF! | #REF! | #REF! | #REF! | #REF! | #REF! | #REF! | #REF! | #REF! | #REF! | #REF! | #REF! | #REF! | #REF! | #REF! | #REF! | #REF! | #REF!
Assume 61% control efficiency for watering 3 x daily | [26 empty] | E | 7.2452 |  |  | #REF! | #REF! | #REF! | #REF! | #REF! | #REF! | #REF! | #REF! | #REF! | #REF! | #REF! | #REF! | #REF! | #REF! | #REF! | #REF! | #REF! | #REF! | #REF! | #REF!
For light-duty trucks assume 2 tons/vehicle | [26 empty] | F | 3.6 |  |  | #REF! | #REF! | #REF! | #REF! | #REF! | #REF! | #REF! | #REF! | #REF! | #REF! | #REF! | #REF! | #REF! | #REF! | #REF! | #REF! | #REF! | #REF! | #REF! | #REF!
k = 1.5 for PM10, 0.15 for PM2.5 | [26 empty] | G | 6.1984 |  |  | #REF! | #REF! | #REF! | #REF! | #REF! | #REF! | #REF! | #REF! | #REF! | #REF! | #REF! | #REF! | #REF! | #REF! | #REF! | #REF! | #REF! | #REF! | #REF! | #REF!
s = 8.5, a = 0.9, b = 0.45 | [26 empty] | H | 5.1995 |  |  | #REF! | #REF! | #REF! | #REF! | #REF! | #REF! | #REF! | #REF! | #REF! | #REF! | #REF! | #REF! | #REF! | #REF! | #REF! | #REF! | #REF! | #REF! | #REF! | #REF!
Emission Factors | [26 empty] | I | 17.7142 |  |  | #REF! | #REF! | #REF! | #REF! | #REF! | #REF! | #REF! | #REF! | #REF! | #REF! | #REF! | #REF! | #REF! | #REF! | #REF! | #REF! | #REF! | #REF! | #REF! | #REF!
PM10 | 0.35738
PM2.5 | 0.035738 | [24 empty] | SCAQMD | Segment | Length
[27 empty] | A | 0 |  |  | #REF! | #REF! | #REF! | #REF! | #REF! | #REF! | #REF! | #REF! | #REF! | #REF! | #REF! | #REF! | #REF! | #REF! | #REF! | #REF! | #REF! | #REF! | #REF! | #REF!
[27 empty] | B | 0 |  |  | #REF! | #REF! | #REF! | #REF! | #REF! | #REF! | #REF! | #REF! | #REF! | #REF! | #REF! | #REF! | #REF! | #REF! | #REF! | #REF! | #REF! | #REF! | #REF! | #REF!
[27 empty] | C | 0 |  |  | #REF! | #REF! | #REF! | #REF! | #REF! | #REF! | #REF! | #REF! | #REF! | #REF! | #REF! | #REF! | #REF! | #REF! | #REF! | #REF! | #REF! | #REF! | #REF! | #REF!
[27 empty] | D | 16.5416 |  |  | #REF! | #REF! | #REF! | #REF! | #REF! | #REF! | #REF! | #REF! | #REF! | #REF! | #REF! | #REF! | #REF! | #REF! | #REF! | #REF! | #REF! | #REF! | #REF! | #REF!
[27 empty] | E | 0 |  |  | #REF! | #REF! | #REF! | #REF! | #REF! | #REF! | #REF! | #REF! | #REF! | #REF! | #REF! | #REF! | #REF! | #REF! | #REF! | #REF! | #REF! | #REF! | #REF! | #REF!
[27 empty] | F | 0 |  |  | #REF! | #REF! | #REF! | #REF! | #REF! | #REF! | #REF! | #REF! | #REF! | #REF! | #REF! | #REF! | #REF! | #REF! | #REF! | #REF! | #REF! | #REF! | #REF! | #REF!
[27 empty] | G | 14.6016 |  |  | #REF! | #REF! | #REF! | #REF! | #REF! | #REF! | #REF! | #REF! | #REF! | #REF! | #REF! | #REF! | #REF! | #REF! | #REF! | #REF! | #REF! | #REF! | #REF! | #REF!
[27 empty] | H | 14.5705 |  |  | #REF! | #REF! | #REF! | #REF! | #REF! | #REF! | #REF! | #REF! | #REF! | #REF! | #REF! | #REF! | #REF! | #REF! | #REF! | #REF! | #REF! | #REF! | #REF! | #REF!
[27 empty] | I | 14.1458 |  |  | #REF! | #REF! | #REF! | #REF! | #REF! | #REF! | #REF! | #REF! | #REF! | #REF! | #REF! | #REF! | #REF! | #REF! | #REF! | #REF! | #REF! | #REF! | #REF! | #REF!
[26 empty] | Alternative Corridors |  |  |  |  | CO | NOx | ROG | SOx | PM10 | PM2.5 | Paved Road Fugitive Dust PM10 | Paved Road Fugitive Dust PM2.5 | CO2 | CH4 | CO | NOx | VOCs | SOx | PM10 | PM2.5 | Paved Road Fugitive Dust PM10 | Paved Road Fugitive Dust PM2.5 | CO2 | CH4
ACDJK
[26 empty] | KCAPCD |  |  |  |  | #REF! | #REF! | #REF! | #REF! | #REF! | #REF! | #REF! | #REF! | #REF! | #REF! | #REF! | #REF! | #REF! | #REF! | #REF! | #REF! | #REF! | #REF! | #REF! | #REF!
[26 empty] | AVAQMD |  |  |  |  | #REF! | #REF! | #REF! | #REF! | #REF! | #REF! | #REF! | #REF! | #REF! | #REF! | #REF! | #REF! | #REF! | #REF! | #REF! | #REF! | #REF! | #REF! | #REF! | #REF!
[26 empty] | SCAQMD |  |  |  |  | #REF! | #REF! | #REF! | #REF! | #REF! | #REF! | #REF! | #REF! | #REF! | #REF! | #REF! | #REF! | #REF! | #REF! | #REF! | #REF! | #REF! | #REF! | #REF! | #REF!
ACEGK
[26 empty] | KCAPCD |  |  |  |  | #REF! | #REF! | #REF! | #REF! | #REF! | #REF! | #REF! | #REF! | #REF! | #REF! | #REF! | #REF! | #REF! | #REF! | #REF! | #REF! | #REF! | #REF! | #REF! | #REF!
[26 empty] | AVAQMD |  |  |  |  | #REF! | #REF! | #REF! | #REF! | #REF! | #REF! | #REF! | #REF! | #REF! | #REF! | #REF! | #REF! | #REF! | #REF! | #REF! | #REF! | #REF! | #REF! | #REF! | #REF!
[26 empty] | SCAQMD |  |  |  |  | #REF! | #REF! | #REF! | #REF! | #REF! | #REF! | #REF! | #REF! | #REF! | #REF! | #REF! | #REF! | #REF! | #REF! | #REF! | #REF! | #REF! | #REF! | #REF! | #REF!
ACEFHK
[26 empty] | KCAPCD |  |  |  |  | #REF! | #REF! | #REF! | #REF! | #REF! | #REF! | #REF! | #REF! | #REF! | #REF! | #REF! | #REF! | #REF! | #REF! | #REF! | #REF! | #REF! | #REF! | #REF! | #REF!
[26 empty] | AVAQMD |  |  |  |  | #REF! | #REF! | #REF! | #REF! | #REF! | #REF! | #REF! | #REF! | #REF! | #REF! | #REF! | #REF! | #REF! | #REF! | #REF! | #REF! | #REF! | #REF! | #REF! | #REF!
[26 empty] | SCAQMD |  |  |  |  | #REF! | #REF! | #REF! | #REF! | #REF! | #REF! | #REF! | #REF! | #REF! | #REF! | #REF! | #REF! | #REF! | #REF! | #REF! | #REF! | #REF! | #REF! | #REF! | #REF!
ACEFIK
[26 empty] | KCAPCD |  |  |  |  | #REF! | #REF! | #REF! | #REF! | #REF! | #REF! | #REF! | #REF! | #REF! | #REF! | #REF! | #REF! | #REF! | #REF! | #REF! | #REF! | #REF! | #REF! | #REF! | #REF!
[26 empty] | AVAQMD |  |  |  |  | #REF! | #REF! | #REF! | #REF! | #REF! | #REF! | #REF! | #REF! | #REF! | #REF! | #REF! | #REF! | #REF! | #REF! | #REF! | #REF! | #REF! | #REF! | #REF! | #REF!
[26 empty] | SCAQMD |  |  |  |  | #REF! | #REF! | #REF! | #REF! | #REF! | #REF! | #REF! | #REF! | #REF! | #REF! | #REF! | #REF! | #REF! | #REF! | #REF! | #REF! | #REF! | #REF! | #REF! | #REF!
ABGK
[26 empty] | KCAPCD |  |  |  |  | #REF! | #REF! | #REF! | #REF! | #REF! | #REF! | #REF! | #REF! | #REF! | #REF! | #REF! | #REF! | #REF! | #REF! | #REF! | #REF! | #REF! | #REF! | #REF! | #REF!
[26 empty] | AVAQMD |  |  |  |  | #REF! | #REF! | #REF! | #REF! | #REF! | #REF! | #REF! | #REF! | #REF! | #REF! | #REF! | #REF! | #REF! | #REF! | #REF! | #REF! | #REF! | #REF! | #REF! | #REF!
[26 empty] | SCAQMD |  |  |  |  | #REF! | #REF! | #REF! | #REF! | #REF! | #REF! | #REF! | #REF! | #REF! | #REF! | #REF! | #REF! | #REF! | #REF! | #REF! | #REF! | #REF! | #REF! | #REF! | #REF!
ABFHK
[26 empty] | KCAPCD |  |  |  |  | #REF! | #REF! | #REF! | #REF! | #REF! | #REF! | #REF! | #REF! | #REF! | #REF! | #REF! | #REF! | #REF! | #REF! | #REF! | #REF! | #REF! | #REF! | #REF! | #REF!
[26 empty] | AVAQMD |  |  |  |  | #REF! | #REF! | #REF! | #REF! | #REF! | #REF! | #REF! | #REF! | #REF! | #REF! | #REF! | #REF! | #REF! | #REF! | #REF! | #REF! | #REF! | #REF! | #REF! | #REF!
[26 empty] | SCAQMD |  |  |  |  | #REF! | #REF! | #REF! | #REF! | #REF! | #REF! | #REF! | #REF! | #REF! | #REF! | #REF! | #REF! | #REF! | #REF! | #REF! | #REF! | #REF! | #REF! | #REF! | #REF!
ABFIK
[26 empty] | KCAPCD |  |  |  |  | #REF! | #REF! | #REF! | #REF! | #REF! | #REF! | #REF! | #REF! | #REF! | #REF! | #REF! | #REF! | #REF! | #REF! | #REF! | #REF! | #REF! | #REF! | #REF! | #REF!
[26 empty] | AVAQMD |  |  |  |  | #REF! | #REF! | #REF! | #REF! | #REF! | #REF! | #REF! | #REF! | #REF! | #REF! | #REF! | #REF! | #REF! | #REF! | #REF! | #REF! | #REF! | #REF! | #REF! | #REF!
[26 empty] | SCAQMD |  |  |  |  | #REF! | #REF! | #REF! | #REF! | #REF! | #REF! | #REF! | #REF! | #REF! | #REF! | #REF! | #REF! | #REF! | #REF! | #REF! | #REF! | #REF! | #REF! | #REF! | #REF!
Construction Phase | Vehicle Class | No. of Daily Workers | Speed | VMT | Emissions, lbs/day
|  | Per Construction Phase | (mph) | (mi/vehicle-day) | CO | NOx | VOCs | SOx | PM10 | PM2.5 | Paved Road Fugitive Dust PM10 | Paved Road Fugitive Dust PM2.5 | CO2 | CH4 | N2O
UG Trench/Conduit/Substructure | Light-Duty Truck, catalyst | 11 | 35 | 80 | 5.3429 | 0.48038 | 0.5555 | 0.0079948 | 0.093765 | 0.040832 | 0.092824 | 0.038058 | 609.6593 | 0.034875 | 0.063482
Simultaneous Worker Emissions |  |  |  |  | 5.3429 | 0.48038 | 0.5555 | 0.0079948 | 0.093765 | 0.040832 | 0.092824 | 0.038058 | 609.6593 | 0.034875 | 0.063482

## Equipment TL6910 8-15-16
Table A-253. 8-15-16 Daily Construction Emissions, Construction Heavy Equipment Use, TL6910
|  |  |  | Emission Factors | [11 empty] | Emissions
Equipment/Phase | FUEL | HP | Load Factor | ROG (lb/hr) | CO (lb/hr) | NOX (lb/hr) | SOX (lb/hr) | PM10 (lb/hr) | PM2.5 (lb/hr) | CO2 (lb/hr) | CH4 (lb/hr) | N2O (lb/hr) | No of Equipment | Hrs Per Day | Days in Service | ROG lbs/day | CO lbs/day | NOX lbs/day | SOX lbs/day | PM10 lbs/day | PM2.5 lbs/day | CO2 lbs/day | CH4 lbs/day | N2O lbs/day
Construction Inspection
Trans: TL6910 - Underground Trench/Conduit/Substructure
Concrete Trucks | DIESEL | 235 |  | 0.11792 | 0.36512 | 0.86781 | 0.0018739 | 0.029042 | 0.00049451 | 166.5454 | 0.01064 | 0.082442 | 4 | 4 | 15 | 1.8868 | 5.842 | 13.885 | 0.029983 | 0.46467 | 0.0079122 | 2664.7266 | 0.17024 | 1.3191
Subtotal | [15 empty] | 1.8868 | 5.842 | 13.885 | 0.029983 | 0.46467 | 0.0079122 | 2664.7266 | 0.17024 | 1.3191

## Trucks TL6910 8-15-16
Table A-254. 8-15-16 Daily Construction Emissions, Construction Truck Trips, TL6910
Vehicle | Vehicle Class | Peak No. of Trucks per day | Total No. of Trucks | Speed | VMT | CO | NOX | ROG | SOx | PM10 |  |  | PM2.5 |  |  | CO2 | CH4 | N2O | Emissions, lbs/day
|  |  |  | (mph) | (mi/vehicle-day) | Running Exhaust (g/mi) | Running Exhaust (g/mi) | Running Exhaust (g/mi) | Running Exhaust (g/mi) | Running Exhaust (g/mi) | Tire Wear (g/mi) | Brake Wear (g/mi) | Running Exhaust (g/mi) | Tire Wear (g/mi) | Brake Wear (g/mi) | Running Exhaust (g/mi) | Running Exhaust (g/mi) | Running Exhaust (g/mi) | CO | NOx | VOCs | SOx | PM10 | PM2.5 | Paved Road Fugitive Dust PM10 | Paved Road Fugitive Dust PM2.5 | CO2 | CH4 | N2O
Underground Trench/Conduit/Substructure
Concrete Trucks | Heavy Duty Truck, Diesel | 4 |  | 35 | 80 | 1.0826 | 4.9713 | 0.26248 | 0.010712 | 0.07168 | 0.036 | 0.06174 | 0.065946 | 0.003 | 0.05586 | 1710.7261 | 0.015235 | 0.043822 | 0.76378 | 3.5071 | 0.18518 | 0.007557 | 0.11952 | 0.088048 | 0 | 0 | 1206.888 | 0.010748 | 0.030916 | 5 | 0.0019095 | 0.0087679 | 0.00046294 | 1.8893e-05 | 0.00029881 | 0.00022012 | 0 | 0 | 3.0172 | 2.6871e-05 | 7.7289e-05
Subtotal | [18 empty] | 0.76378 | 3.5071 | 0.18518 | 0.007557 | 0.11952 | 0.088048 | 0 | 0 | 1206.888 | 0.010748 | 0.030916 |  | 0.0019095 | 0.0087679 | 0.00046294 | 1.8893e-05 | 0.00029881 | 0.00022012 | 0 | 0 | 3.0172 | 2.6871e-05 | 7.7289e-05
2012 Emission Factors from EMFAC2007, average temp 60F; SCAB
Paved Road Fugitive Dust
EPA's AP-42, Section 13.2.1, November 2006
E = k(sL/2)^0.65 x (W/3)^1.5 - C
For LDT assume 2 tons/vehicle, MDT assume 13 tons/vehicle, HDT assume 20 tons/vehicle
Assume silt loading for 10,000 ADT roadways = 0.03 g/m3
Assume k = 0.016 PM10
Assume 6 miles in addition for track-out for PM10
Emission Factors
PM10, LDT | 9.8123e-05
PM10, MDT | 0.0089448
PM10, HDT | 0.017496

## WorkerTrips TL6910 8-15-16
Table A-255. 8-15-16 Daily Construction Emissions, Worker Trips, TL6910
Construction Phase | Vehicle Class | No. of Daily Workers | Speed | VMT | CO |  | NOX |  | ROG | [5 empty] | SOx |  | PM10 |  |  |  | PM2.5 |  |  |  | CO2 |  | CH4 |  | N2O
|  | Per Construction Phase | (mph) | (mi/vehicle-day) | Running Exhaust (g/mi) | Start-Up (g/vehicle-day) | Running Exhaust (g/mi) | Start-Up (g/vehicle-day) | Running Exhaust (g/mi) | Start-Up (g/vehicle-day) | Hot-Soak (g/vehicle-day) | Resting Loss (g/vehicle-day) | Running Evaporative (g/mi) | Diurnal Evaporative (g/vehicle-day) | Running Exhaust (g/mi) | Start-Up (g/vehicle-day) | Running Exhaust (g/mi) | Start-Up (g/vehicle-day) | Tire Wear (g/mi) | Brake Wear (g/mi) | Running Exhaust (g/mi) | Start-Up (g/vehicle-day) | Tire Wear (g/mi) | Brake Wear (g/mi) | Running Exhaust (g/mi) | Start-Up (g/vehicle-day) | Running Exhaust (g/mi) | Start-Up (g/vehicle-day) | Running Exhaust (g/mi) | Start-Up (g/vehicle-day)
UG Trench/Conduit/Substructure | Light-Duty Truck, catalyst | 4 | 35 | 80 | 2.3612 | 31.4245 | 0.22494 | 1.8137 | 0.057965 | 2.3946 | 1.622 | 0.70709 | 0.16038 | 0.71465 | 0.0040478 | 0.0058408 | 0.0032158 | 0.029199 | 0.008 | 0.03675 | 0.0029606 | 0.026884 | 0.002 | 0.01575 | 308.6379 | 448.5482 | 0.0177 | 0.022096 | 0.0326 | 0.0097223
EMFAC2011 emission factors for 2016
Assume startup after 8 hours
Assume 45 minutes run time total
2009 Emission Factors from EMFAC2007, average temp 60F; South Coast Air Basin | [26 empty] | lbs/mile |  |  |  | #REF! | #REF! | #REF! | #REF! | #REF! | #REF! | #REF! | #REF! | #REF! | #REF! | #REF! | #REF! | #REF! | #REF! | #REF! | #REF! | #REF! | #REF! | #REF! | #REF!
[31 empty] | Emissions, lbs/day | [9 empty] | Total Emissions, tons
[31 empty] | CO | NOx | VOCs | SOx | PM10 | PM2.5 | Paved Road Fugitive Dust PM10 | Paved Road Fugitive Dust PM2.5 | CO2 | CH4 | CO | NOx | VOCs | SOx | PM10 | PM2.5 | Paved Road Fugitive Dust PM10 | Paved Road Fugitive Dust PM2.5 | CO2 | CH4
Paved Road Fugitive Dust | [25 empty] | KCAPCD | Segment | Length
EPA's AP-42, Section 13.2.1, November 2006 | [26 empty] | A | 13.25 |  |  | #REF! | #REF! | #REF! | #REF! | #REF! | #REF! | #REF! | #REF! | #REF! | #REF! | #REF! | #REF! | #REF! | #REF! | #REF! | #REF! | #REF! | #REF! | #REF! | #REF!
E = k(sL/2)^0.65 x (W/3)^1.5 - C | [26 empty] | B | 20.299 |  |  | #REF! | #REF! | #REF! | #REF! | #REF! | #REF! | #REF! | #REF! | #REF! | #REF! | #REF! | #REF! | #REF! | #REF! | #REF! | #REF! | #REF! | #REF! | #REF! | #REF!
For light-duty trucks assume 2 tons/vehicle | [26 empty] | C | 21.68 |  |  | #REF! | #REF! | #REF! | #REF! | #REF! | #REF! | #REF! | #REF! | #REF! | #REF! | #REF! | #REF! | #REF! | #REF! | #REF! | #REF! | #REF! | #REF! | #REF! | #REF!
Assume silt loading for 10,000 ADT roadways = 0.03 g/m3 | [26 empty] | D | 9.3047 |  |  | #REF! | #REF! | #REF! | #REF! | #REF! | #REF! | #REF! | #REF! | #REF! | #REF! | #REF! | #REF! | #REF! | #REF! | #REF! | #REF! | #REF! | #REF! | #REF! | #REF!
Assume k = 0.016 PM10 | [26 empty] | E | 5.0348 |  |  | #REF! | #REF! | #REF! | #REF! | #REF! | #REF! | #REF! | #REF! | #REF! | #REF! | #REF! | #REF! | #REF! | #REF! | #REF! | #REF! | #REF! | #REF! | #REF! | #REF!
Assume 6 miles in addition for track-out for PM10 | [26 empty] | F | 0 |  |  | #REF! | #REF! | #REF! | #REF! | #REF! | #REF! | #REF! | #REF! | #REF! | #REF! | #REF! | #REF! | #REF! | #REF! | #REF! | #REF! | #REF! | #REF! | #REF! | #REF!
Emission Factors | [26 empty] | G | 0 |  |  | #REF! | #REF! | #REF! | #REF! | #REF! | #REF! | #REF! | #REF! | #REF! | #REF! | #REF! | #REF! | #REF! | #REF! | #REF! | #REF! | #REF! | #REF! | #REF! | #REF!
PM10 | 9.8123e-05 | [25 empty] | H | 0 |  |  | #REF! | #REF! | #REF! | #REF! | #REF! | #REF! | #REF! | #REF! | #REF! | #REF! | #REF! | #REF! | #REF! | #REF! | #REF! | #REF! | #REF! | #REF! | #REF! | #REF!
[27 empty] | I | 0 |  |  | #REF! | #REF! | #REF! | #REF! | #REF! | #REF! | #REF! | #REF! | #REF! | #REF! | #REF! | #REF! | #REF! | #REF! | #REF! | #REF! | #REF! | #REF! | #REF! | #REF!
[26 empty] | AVAQMD | Segment | Length
Unpaved Road Fugitive Dust | [26 empty] | A | 0 |  |  | #REF! | #REF! | #REF! | #REF! | #REF! | #REF! | #REF! | #REF! | #REF! | #REF! | #REF! | #REF! | #REF! | #REF! | #REF! | #REF! | #REF! | #REF! | #REF! | #REF!
EPA's AP-42, Section 13.2.2 | [26 empty] | B | 6.201 |  |  | #REF! | #REF! | #REF! | #REF! | #REF! | #REF! | #REF! | #REF! | #REF! | #REF! | #REF! | #REF! | #REF! | #REF! | #REF! | #REF! | #REF! | #REF! | #REF! | #REF!
Industrial Roads | [26 empty] | C | 0 |  |  | #REF! | #REF! | #REF! | #REF! | #REF! | #REF! | #REF! | #REF! | #REF! | #REF! | #REF! | #REF! | #REF! | #REF! | #REF! | #REF! | #REF! | #REF! | #REF! | #REF!
E = k (s/12)^a x (W/3)^b | [26 empty] | D | 9.8038 |  |  | #REF! | #REF! | #REF! | #REF! | #REF! | #REF! | #REF! | #REF! | #REF! | #REF! | #REF! | #REF! | #REF! | #REF! | #REF! | #REF! | #REF! | #REF! | #REF! | #REF!
Assume 61% control efficiency for watering 3 x daily | [26 empty] | E | 7.2452 |  |  | #REF! | #REF! | #REF! | #REF! | #REF! | #REF! | #REF! | #REF! | #REF! | #REF! | #REF! | #REF! | #REF! | #REF! | #REF! | #REF! | #REF! | #REF! | #REF! | #REF!
For light-duty trucks assume 2 tons/vehicle | [26 empty] | F | 3.6 |  |  | #REF! | #REF! | #REF! | #REF! | #REF! | #REF! | #REF! | #REF! | #REF! | #REF! | #REF! | #REF! | #REF! | #REF! | #REF! | #REF! | #REF! | #REF! | #REF! | #REF!
k = 1.5 for PM10, 0.15 for PM2.5 | [26 empty] | G | 6.1984 |  |  | #REF! | #REF! | #REF! | #REF! | #REF! | #REF! | #REF! | #REF! | #REF! | #REF! | #REF! | #REF! | #REF! | #REF! | #REF! | #REF! | #REF! | #REF! | #REF! | #REF!
s = 8.5, a = 0.9, b = 0.45 | [26 empty] | H | 5.1995 |  |  | #REF! | #REF! | #REF! | #REF! | #REF! | #REF! | #REF! | #REF! | #REF! | #REF! | #REF! | #REF! | #REF! | #REF! | #REF! | #REF! | #REF! | #REF! | #REF! | #REF!
Emission Factors | [26 empty] | I | 17.7142 |  |  | #REF! | #REF! | #REF! | #REF! | #REF! | #REF! | #REF! | #REF! | #REF! | #REF! | #REF! | #REF! | #REF! | #REF! | #REF! | #REF! | #REF! | #REF! | #REF! | #REF!
PM10 | 0.35738
PM2.5 | 0.035738 | [24 empty] | SCAQMD | Segment | Length
[27 empty] | A | 0 |  |  | #REF! | #REF! | #REF! | #REF! | #REF! | #REF! | #REF! | #REF! | #REF! | #REF! | #REF! | #REF! | #REF! | #REF! | #REF! | #REF! | #REF! | #REF! | #REF! | #REF!
[27 empty] | B | 0 |  |  | #REF! | #REF! | #REF! | #REF! | #REF! | #REF! | #REF! | #REF! | #REF! | #REF! | #REF! | #REF! | #REF! | #REF! | #REF! | #REF! | #REF! | #REF! | #REF! | #REF!
[27 empty] | C | 0 |  |  | #REF! | #REF! | #REF! | #REF! | #REF! | #REF! | #REF! | #REF! | #REF! | #REF! | #REF! | #REF! | #REF! | #REF! | #REF! | #REF! | #REF! | #REF! | #REF! | #REF!
[27 empty] | D | 16.5416 |  |  | #REF! | #REF! | #REF! | #REF! | #REF! | #REF! | #REF! | #REF! | #REF! | #REF! | #REF! | #REF! | #REF! | #REF! | #REF! | #REF! | #REF! | #REF! | #REF! | #REF!
[27 empty] | E | 0 |  |  | #REF! | #REF! | #REF! | #REF! | #REF! | #REF! | #REF! | #REF! | #REF! | #REF! | #REF! | #REF! | #REF! | #REF! | #REF! | #REF! | #REF! | #REF! | #REF! | #REF!
[27 empty] | F | 0 |  |  | #REF! | #REF! | #REF! | #REF! | #REF! | #REF! | #REF! | #REF! | #REF! | #REF! | #REF! | #REF! | #REF! | #REF! | #REF! | #REF! | #REF! | #REF! | #REF! | #REF!
[27 empty] | G | 14.6016 |  |  | #REF! | #REF! | #REF! | #REF! | #REF! | #REF! | #REF! | #REF! | #REF! | #REF! | #REF! | #REF! | #REF! | #REF! | #REF! | #REF! | #REF! | #REF! | #REF! | #REF!
[27 empty] | H | 14.5705 |  |  | #REF! | #REF! | #REF! | #REF! | #REF! | #REF! | #REF! | #REF! | #REF! | #REF! | #REF! | #REF! | #REF! | #REF! | #REF! | #REF! | #REF! | #REF! | #REF! | #REF!
[27 empty] | I | 14.1458 |  |  | #REF! | #REF! | #REF! | #REF! | #REF! | #REF! | #REF! | #REF! | #REF! | #REF! | #REF! | #REF! | #REF! | #REF! | #REF! | #REF! | #REF! | #REF! | #REF! | #REF!
[26 empty] | Alternative Corridors |  |  |  |  | CO | NOx | ROG | SOx | PM10 | PM2.5 | Paved Road Fugitive Dust PM10 | Paved Road Fugitive Dust PM2.5 | CO2 | CH4 | CO | NOx | VOCs | SOx | PM10 | PM2.5 | Paved Road Fugitive Dust PM10 | Paved Road Fugitive Dust PM2.5 | CO2 | CH4
ACDJK
[26 empty] | KCAPCD |  |  |  |  | #REF! | #REF! | #REF! | #REF! | #REF! | #REF! | #REF! | #REF! | #REF! | #REF! | #REF! | #REF! | #REF! | #REF! | #REF! | #REF! | #REF! | #REF! | #REF! | #REF!
[26 empty] | AVAQMD |  |  |  |  | #REF! | #REF! | #REF! | #REF! | #REF! | #REF! | #REF! | #REF! | #REF! | #REF! | #REF! | #REF! | #REF! | #REF! | #REF! | #REF! | #REF! | #REF! | #REF! | #REF!
[26 empty] | SCAQMD |  |  |  |  | #REF! | #REF! | #REF! | #REF! | #REF! | #REF! | #REF! | #REF! | #REF! | #REF! | #REF! | #REF! | #REF! | #REF! | #REF! | #REF! | #REF! | #REF! | #REF! | #REF!
ACEGK
[26 empty] | KCAPCD |  |  |  |  | #REF! | #REF! | #REF! | #REF! | #REF! | #REF! | #REF! | #REF! | #REF! | #REF! | #REF! | #REF! | #REF! | #REF! | #REF! | #REF! | #REF! | #REF! | #REF! | #REF!
[26 empty] | AVAQMD |  |  |  |  | #REF! | #REF! | #REF! | #REF! | #REF! | #REF! | #REF! | #REF! | #REF! | #REF! | #REF! | #REF! | #REF! | #REF! | #REF! | #REF! | #REF! | #REF! | #REF! | #REF!
[26 empty] | SCAQMD |  |  |  |  | #REF! | #REF! | #REF! | #REF! | #REF! | #REF! | #REF! | #REF! | #REF! | #REF! | #REF! | #REF! | #REF! | #REF! | #REF! | #REF! | #REF! | #REF! | #REF! | #REF!
ACEFHK
[26 empty] | KCAPCD |  |  |  |  | #REF! | #REF! | #REF! | #REF! | #REF! | #REF! | #REF! | #REF! | #REF! | #REF! | #REF! | #REF! | #REF! | #REF! | #REF! | #REF! | #REF! | #REF! | #REF! | #REF!
[26 empty] | AVAQMD |  |  |  |  | #REF! | #REF! | #REF! | #REF! | #REF! | #REF! | #REF! | #REF! | #REF! | #REF! | #REF! | #REF! | #REF! | #REF! | #REF! | #REF! | #REF! | #REF! | #REF! | #REF!
[26 empty] | SCAQMD |  |  |  |  | #REF! | #REF! | #REF! | #REF! | #REF! | #REF! | #REF! | #REF! | #REF! | #REF! | #REF! | #REF! | #REF! | #REF! | #REF! | #REF! | #REF! | #REF! | #REF! | #REF!
ACEFIK
[26 empty] | KCAPCD |  |  |  |  | #REF! | #REF! | #REF! | #REF! | #REF! | #REF! | #REF! | #REF! | #REF! | #REF! | #REF! | #REF! | #REF! | #REF! | #REF! | #REF! | #REF! | #REF! | #REF! | #REF!
[26 empty] | AVAQMD |  |  |  |  | #REF! | #REF! | #REF! | #REF! | #REF! | #REF! | #REF! | #REF! | #REF! | #REF! | #REF! | #REF! | #REF! | #REF! | #REF! | #REF! | #REF! | #REF! | #REF! | #REF!
[26 empty] | SCAQMD |  |  |  |  | #REF! | #REF! | #REF! | #REF! | #REF! | #REF! | #REF! | #REF! | #REF! | #REF! | #REF! | #REF! | #REF! | #REF! | #REF! | #REF! | #REF! | #REF! | #REF! | #REF!
ABGK
[26 empty] | KCAPCD |  |  |  |  | #REF! | #REF! | #REF! | #REF! | #REF! | #REF! | #REF! | #REF! | #REF! | #REF! | #REF! | #REF! | #REF! | #REF! | #REF! | #REF! | #REF! | #REF! | #REF! | #REF!
[26 empty] | AVAQMD |  |  |  |  | #REF! | #REF! | #REF! | #REF! | #REF! | #REF! | #REF! | #REF! | #REF! | #REF! | #REF! | #REF! | #REF! | #REF! | #REF! | #REF! | #REF! | #REF! | #REF! | #REF!
[26 empty] | SCAQMD |  |  |  |  | #REF! | #REF! | #REF! | #REF! | #REF! | #REF! | #REF! | #REF! | #REF! | #REF! | #REF! | #REF! | #REF! | #REF! | #REF! | #REF! | #REF! | #REF! | #REF! | #REF!
ABFHK
[26 empty] | KCAPCD |  |  |  |  | #REF! | #REF! | #REF! | #REF! | #REF! | #REF! | #REF! | #REF! | #REF! | #REF! | #REF! | #REF! | #REF! | #REF! | #REF! | #REF! | #REF! | #REF! | #REF! | #REF!
[26 empty] | AVAQMD |  |  |  |  | #REF! | #REF! | #REF! | #REF! | #REF! | #REF! | #REF! | #REF! | #REF! | #REF! | #REF! | #REF! | #REF! | #REF! | #REF! | #REF! | #REF! | #REF! | #REF! | #REF!
[26 empty] | SCAQMD |  |  |  |  | #REF! | #REF! | #REF! | #REF! | #REF! | #REF! | #REF! | #REF! | #REF! | #REF! | #REF! | #REF! | #REF! | #REF! | #REF! | #REF! | #REF! | #REF! | #REF! | #REF!
ABFIK
[26 empty] | KCAPCD |  |  |  |  | #REF! | #REF! | #REF! | #REF! | #REF! | #REF! | #REF! | #REF! | #REF! | #REF! | #REF! | #REF! | #REF! | #REF! | #REF! | #REF! | #REF! | #REF! | #REF! | #REF!
[26 empty] | AVAQMD |  |  |  |  | #REF! | #REF! | #REF! | #REF! | #REF! | #REF! | #REF! | #REF! | #REF! | #REF! | #REF! | #REF! | #REF! | #REF! | #REF! | #REF! | #REF! | #REF! | #REF! | #REF!
[26 empty] | SCAQMD |  |  |  |  | #REF! | #REF! | #REF! | #REF! | #REF! | #REF! | #REF! | #REF! | #REF! | #REF! | #REF! | #REF! | #REF! | #REF! | #REF! | #REF! | #REF! | #REF! | #REF! | #REF!
Construction Phase | Vehicle Class | No. of Daily Workers | Speed | VMT | Emissions, lbs/day
|  | Per Construction Phase | (mph) | (mi/vehicle-day) | CO | NOx | VOCs | SOx | PM10 | PM2.5 | Paved Road Fugitive Dust PM10 | Paved Road Fugitive Dust PM2.5 | CO2 | CH4 | N2O
UG Trench/Conduit/Substructure | Light-Duty Truck, catalyst | 4 | 35 | 80 | 1.9429 | 0.17468 | 0.202 | 0.0029072 | 0.034096 | 0.014848 | 0.033754 | 0.013839 | 221.6943 | 0.012682 | 0.023084
Simultaneous Worker Emissions |  |  |  |  | 1.9429 | 0.17468 | 0.202 | 0.0029072 | 0.034096 | 0.014848 | 0.033754 | 0.013839 | 221.6943 | 0.012682 | 0.023084

## Equipment TL6910 9-5-16
Table A-256. 9-5-16 Daily Construction Emissions, Construction Heavy Equipment Use, TL6910
|  |  |  | Emission Factors | [11 empty] | Emissions
Equipment/Phase | FUEL | HP | Load Factor | ROG (lb/hr) | CO (lb/hr) | NOX (lb/hr) | SOX (lb/hr) | PM10 (lb/hr) | PM2.5 (lb/hr) | CO2 (lb/hr) | CH4 (lb/hr) | N2O (lb/hr) | No of Equipment | Hrs Per Day | Days in Service | ROG lbs/day | CO lbs/day | NOX lbs/day | SOX lbs/day | PM10 lbs/day | PM2.5 lbs/day | CO2 lbs/day | CH4 lbs/day | N2O lbs/day
Construction Inspection
Trans: TL6910 - Cable Pulling
Manlift | DIESEL | 34 | 0.31 | 0.042958 | 0.095269 | 0.12362 | 0.00025354 | 0.010456 | 0.0093062 | 19.6128 | 0.0048142 | 0.011744 | 2 | 8 | 10 | 0.68733 | 1.5243 | 1.9779 | 0.0040567 | 0.1673 | 0.1489 | 313.8042 | 0.077027 | 0.1879
Puller and Tensioner | DIESEL | 300 |  | 0.12432 | 0.48684 | 1.0415 | 0.0024954 | 0.035012 | 0.03116 | 254.2385 | 0.012442 | 0.011217 | 1 | 8 | 4 | 0.99454 | 3.8948 | 8.3322 | 0.019963 | 0.28009 | 0.24928 | 2033.908 | 0.099538 | 0.089736
Reel Trailer | DIESEL | 300 |  | 0.12432 | 0.48684 | 1.0415 | 0.0024954 | 0.035012 | 0.03116 | 254.2385 | 0.012442 | 0.011217 | 1 | 8 | 4 | 0.99454 | 3.8948 | 8.3322 | 0.019963 | 0.28009 | 0.24928 | 2033.908 | 0.099538 | 0.089736
Splice Trailer | DIESEL | 300 |  | 0.12432 | 0.48684 | 1.0415 | 0.0024954 | 0.035012 | 0.03116 | 254.2385 | 0.012442 | 0.011217 | 1 | 8 | 10 | 0.99454 | 3.8948 | 8.3322 | 0.019963 | 0.28009 | 0.24928 | 2033.908 | 0.099538 | 0.089736
Boom Truck | DIESEL | 235 |  | 0.11792 | 0.36512 | 0.86781 | 0.0018739 | 0.029042 | 0.00049451 | 166.5454 | 0.01064 | 0.082442 | 1 | 8 | 10 | 0.94338 | 2.921 | 6.9425 | 0.014991 | 0.23233 | 0.0039561 | 1332.3633 | 0.085119 | 0.65954
Crane | DIESEL | 399 | 0.29 | 0.1325 | 0.66324 | 1.1632 | 0.0017678 | 0.038264 | 0.034055 | 180.1013 | 0.013244 | 0.11051 | 1 | 8 | 10 | 1.06 | 5.3059 | 9.3058 | 0.014142 | 0.30611 | 0.27244 | 1440.8105 | 0.10595 | 0.88405
Subtotal | [15 empty] | 5.6743 | 21.4355 | 43.2227 | 0.093081 | 1.546 | 1.1731 | 9188.7022 | 0.56671 | 2.0007

## Trucks TL6910 9-5-16
Table A-257. 9-5-16 Daily Construction Emissions, Construction Truck Trips, TL6910
Vehicle | Vehicle Class | Peak No. of Trucks per day | Total No. of Trucks | Speed | VMT | CO | NOX | ROG | SOx | PM10 |  |  | PM2.5 |  |  | CO2 | CH4 | N2O | Emissions, lbs/day
|  |  |  | (mph) | (mi/vehicle-day) | Running Exhaust (g/mi) | Running Exhaust (g/mi) | Running Exhaust (g/mi) | Running Exhaust (g/mi) | Running Exhaust (g/mi) | Tire Wear (g/mi) | Brake Wear (g/mi) | Running Exhaust (g/mi) | Tire Wear (g/mi) | Brake Wear (g/mi) | Running Exhaust (g/mi) | Running Exhaust (g/mi) | Running Exhaust (g/mi) | CO | NOx | VOCs | SOx | PM10 | PM2.5 | Paved Road Fugitive Dust PM10 | Paved Road Fugitive Dust PM2.5 | CO2 | CH4 | N2O
UG Cable Pulling
Delivery Trucks | Heavy Duty Truck, Diesel | 1 |  | 35 | 80 | 1.0826 | 4.9713 | 0.26248 | 0.010712 | 0.07168 | 0.036 | 0.06174 | 0.065946 | 0.003 | 0.05586 | 1710.7261 | 0.015235 | 0.043822 | 0.19095 | 0.87679 | 0.046294 | 0.0018893 | 0.029881 | 0.022012 | 0 | 0 | 301.722 | 0.0026871 | 0.0077289 | 4 | 0.00038189 | 0.0017536 | 9.2588e-05 | 3.7785e-06 | 5.9761e-05 | 4.4024e-05 | 0 | 0 | 0.60344 | 5.3741e-06 | 1.5458e-05
Foreman Pickup Truck | Light Duty Truck 1, Diesel | 2 |  | 35 | 60 | 0.25172 | 0.4647 | 0.056776 | 0.0035024 | 0.046899 | 0.008 | 0.03675 | 0.043147 | 0.002 | 0.01575 | 243.9662 | 0.013941 | 0.0062494 | 0.066594 | 0.12294 | 0.01502 | 0.00092657 | 0.024246 | 0.016111 | 0 | 0 | 64.5427 | 0.0036882 | 0.0016533 | 10 | 0.00033297 | 0.0006147 | 7.5102e-05 | 4.6329e-06 | 0.00012123 | 8.0554e-05 | 0 | 0 | 0.32271 | 1.8441e-05 | 8.2666e-06
Material/Crew Truck | Light Duty Truck 1, Diesel | 1 |  | 35 | 60 | 0.25172 | 0.4647 | 0.056776 | 0.0035024 | 0.046899 | 0.008 | 0.03675 | 0.043147 | 0.002 | 0.01575 | 243.9662 | 0.013941 | 0.0062494 | 0.033297 | 0.06147 | 0.0075102 | 0.00046329 | 0.012123 | 0.0080554 | 0 | 0 | 32.2714 | 0.0018441 | 0.00082666 | 10 | 0.00016649 | 0.00030735 | 3.7551e-05 | 2.3164e-06 | 6.0616e-05 | 4.0277e-05 | 0 | 0 | 0.16136 | 9.2204e-06 | 4.1333e-06
Subtotal | [18 empty] | 0.29084 | 1.0612 | 0.068824 | 0.0032791 | 0.06625 | 0.046178 | 0 | 0 | 398.5361 | 0.0082193 | 0.010209 |  | 0.00088135 | 0.0026756 | 0.00020524 | 1.0728e-05 | 0.00024161 | 0.00016485 | 0 | 0 | 1.0875 | 3.3035e-05 | 2.7858e-05
2012 Emission Factors from EMFAC2007, average temp 60F; SCAB
Paved Road Fugitive Dust
EPA's AP-42, Section 13.2.1, November 2006
E = k(sL/2)^0.65 x (W/3)^1.5 - C
For LDT assume 2 tons/vehicle, MDT assume 13 tons/vehicle, HDT assume 20 tons/vehicle
Assume silt loading for 10,000 ADT roadways = 0.03 g/m3
Assume k = 0.016 PM10
Assume 6 miles in addition for track-out for PM10
Emission Factors
PM10, LDT | 9.8123e-05
PM10, MDT | 0.0089448
PM10, HDT | 0.017496

## WorkerTrips TL6910 9-5-16
Table A-258. 9-5-16 Daily Construction Emissions, Worker Trips, TL6910
Construction Phase | Vehicle Class | No. of Daily Workers | Speed | VMT | CO |  | NOX |  | ROG | [5 empty] | SOx |  | PM10 |  |  |  | PM2.5 |  |  |  | CO2 |  | CH4 |  | N2O
|  | Per Construction Phase | (mph) | (mi/vehicle-day) | Running Exhaust (g/mi) | Start-Up (g/vehicle-day) | Running Exhaust (g/mi) | Start-Up (g/vehicle-day) | Running Exhaust (g/mi) | Start-Up (g/vehicle-day) | Hot-Soak (g/vehicle-day) | Resting Loss (g/vehicle-day) | Running Evaporative (g/mi) | Diurnal Evaporative (g/vehicle-day) | Running Exhaust (g/mi) | Start-Up (g/vehicle-day) | Running Exhaust (g/mi) | Start-Up (g/vehicle-day) | Tire Wear (g/mi) | Brake Wear (g/mi) | Running Exhaust (g/mi) | Start-Up (g/vehicle-day) | Tire Wear (g/mi) | Brake Wear (g/mi) | Running Exhaust (g/mi) | Start-Up (g/vehicle-day) | Running Exhaust (g/mi) | Start-Up (g/vehicle-day) | Running Exhaust (g/mi) | Start-Up (g/vehicle-day)
UG Cable Pulling | Light-Duty Truck, catalyst | 14 | 35 | 80 | 2.3612 | 31.4245 | 0.22494 | 1.8137 | 0.057965 | 2.3946 | 1.622 | 0.70709 | 0.16038 | 0.71465 | 0.0040478 | 0.0058408 | 0.0032158 | 0.029199 | 0.008 | 0.03675 | 0.0029606 | 0.026884 | 0.002 | 0.01575 | 308.6379 | 448.5482 | 0.0177 | 0.022096 | 0.0326 | 0.0097223
EMFAC2011 emission factors for 2016
Assume startup after 8 hours
Assume 45 minutes run time total
2009 Emission Factors from EMFAC2007, average temp 60F; South Coast Air Basin | [26 empty] | lbs/mile |  |  |  | #REF! | #REF! | #REF! | #REF! | #REF! | #REF! | #REF! | #REF! | #REF! | #REF! | #REF! | #REF! | #REF! | #REF! | #REF! | #REF! | #REF! | #REF! | #REF! | #REF!
[31 empty] | Emissions, lbs/day | [9 empty] | Total Emissions, tons
[31 empty] | CO | NOx | VOCs | SOx | PM10 | PM2.5 | Paved Road Fugitive Dust PM10 | Paved Road Fugitive Dust PM2.5 | CO2 | CH4 | CO | NOx | VOCs | SOx | PM10 | PM2.5 | Paved Road Fugitive Dust PM10 | Paved Road Fugitive Dust PM2.5 | CO2 | CH4
Paved Road Fugitive Dust | [25 empty] | KCAPCD | Segment | Length
EPA's AP-42, Section 13.2.1, November 2006 | [26 empty] | A | 13.25 |  |  | #REF! | #REF! | #REF! | #REF! | #REF! | #REF! | #REF! | #REF! | #REF! | #REF! | #REF! | #REF! | #REF! | #REF! | #REF! | #REF! | #REF! | #REF! | #REF! | #REF!
E = k(sL/2)^0.65 x (W/3)^1.5 - C | [26 empty] | B | 20.299 |  |  | #REF! | #REF! | #REF! | #REF! | #REF! | #REF! | #REF! | #REF! | #REF! | #REF! | #REF! | #REF! | #REF! | #REF! | #REF! | #REF! | #REF! | #REF! | #REF! | #REF!
For light-duty trucks assume 2 tons/vehicle | [26 empty] | C | 21.68 |  |  | #REF! | #REF! | #REF! | #REF! | #REF! | #REF! | #REF! | #REF! | #REF! | #REF! | #REF! | #REF! | #REF! | #REF! | #REF! | #REF! | #REF! | #REF! | #REF! | #REF!
Assume silt loading for 10,000 ADT roadways = 0.03 g/m3 | [26 empty] | D | 9.3047 |  |  | #REF! | #REF! | #REF! | #REF! | #REF! | #REF! | #REF! | #REF! | #REF! | #REF! | #REF! | #REF! | #REF! | #REF! | #REF! | #REF! | #REF! | #REF! | #REF! | #REF!
Assume k = 0.016 PM10 | [26 empty] | E | 5.0348 |  |  | #REF! | #REF! | #REF! | #REF! | #REF! | #REF! | #REF! | #REF! | #REF! | #REF! | #REF! | #REF! | #REF! | #REF! | #REF! | #REF! | #REF! | #REF! | #REF! | #REF!
Assume 6 miles in addition for track-out for PM10 | [26 empty] | F | 0 |  |  | #REF! | #REF! | #REF! | #REF! | #REF! | #REF! | #REF! | #REF! | #REF! | #REF! | #REF! | #REF! | #REF! | #REF! | #REF! | #REF! | #REF! | #REF! | #REF! | #REF!
Emission Factors | [26 empty] | G | 0 |  |  | #REF! | #REF! | #REF! | #REF! | #REF! | #REF! | #REF! | #REF! | #REF! | #REF! | #REF! | #REF! | #REF! | #REF! | #REF! | #REF! | #REF! | #REF! | #REF! | #REF!
PM10 | 9.8123e-05 | [25 empty] | H | 0 |  |  | #REF! | #REF! | #REF! | #REF! | #REF! | #REF! | #REF! | #REF! | #REF! | #REF! | #REF! | #REF! | #REF! | #REF! | #REF! | #REF! | #REF! | #REF! | #REF! | #REF!
[27 empty] | I | 0 |  |  | #REF! | #REF! | #REF! | #REF! | #REF! | #REF! | #REF! | #REF! | #REF! | #REF! | #REF! | #REF! | #REF! | #REF! | #REF! | #REF! | #REF! | #REF! | #REF! | #REF!
[26 empty] | AVAQMD | Segment | Length
Unpaved Road Fugitive Dust | [26 empty] | A | 0 |  |  | #REF! | #REF! | #REF! | #REF! | #REF! | #REF! | #REF! | #REF! | #REF! | #REF! | #REF! | #REF! | #REF! | #REF! | #REF! | #REF! | #REF! | #REF! | #REF! | #REF!
EPA's AP-42, Section 13.2.2 | [26 empty] | B | 6.201 |  |  | #REF! | #REF! | #REF! | #REF! | #REF! | #REF! | #REF! | #REF! | #REF! | #REF! | #REF! | #REF! | #REF! | #REF! | #REF! | #REF! | #REF! | #REF! | #REF! | #REF!
Industrial Roads | [26 empty] | C | 0 |  |  | #REF! | #REF! | #REF! | #REF! | #REF! | #REF! | #REF! | #REF! | #REF! | #REF! | #REF! | #REF! | #REF! | #REF! | #REF! | #REF! | #REF! | #REF! | #REF! | #REF!
E = k (s/12)^a x (W/3)^b | [26 empty] | D | 9.8038 |  |  | #REF! | #REF! | #REF! | #REF! | #REF! | #REF! | #REF! | #REF! | #REF! | #REF! | #REF! | #REF! | #REF! | #REF! | #REF! | #REF! | #REF! | #REF! | #REF! | #REF!
Assume 61% control efficiency for watering 3 x daily | [26 empty] | E | 7.2452 |  |  | #REF! | #REF! | #REF! | #REF! | #REF! | #REF! | #REF! | #REF! | #REF! | #REF! | #REF! | #REF! | #REF! | #REF! | #REF! | #REF! | #REF! | #REF! | #REF! | #REF!
For light-duty trucks assume 2 tons/vehicle | [26 empty] | F | 3.6 |  |  | #REF! | #REF! | #REF! | #REF! | #REF! | #REF! | #REF! | #REF! | #REF! | #REF! | #REF! | #REF! | #REF! | #REF! | #REF! | #REF! | #REF! | #REF! | #REF! | #REF!
k = 1.5 for PM10, 0.15 for PM2.5 | [26 empty] | G | 6.1984 |  |  | #REF! | #REF! | #REF! | #REF! | #REF! | #REF! | #REF! | #REF! | #REF! | #REF! | #REF! | #REF! | #REF! | #REF! | #REF! | #REF! | #REF! | #REF! | #REF! | #REF!
s = 8.5, a = 0.9, b = 0.45 | [26 empty] | H | 5.1995 |  |  | #REF! | #REF! | #REF! | #REF! | #REF! | #REF! | #REF! | #REF! | #REF! | #REF! | #REF! | #REF! | #REF! | #REF! | #REF! | #REF! | #REF! | #REF! | #REF! | #REF!
Emission Factors | [26 empty] | I | 17.7142 |  |  | #REF! | #REF! | #REF! | #REF! | #REF! | #REF! | #REF! | #REF! | #REF! | #REF! | #REF! | #REF! | #REF! | #REF! | #REF! | #REF! | #REF! | #REF! | #REF! | #REF!
PM10 | 0.35738
PM2.5 | 0.035738 | [24 empty] | SCAQMD | Segment | Length
[27 empty] | A | 0 |  |  | #REF! | #REF! | #REF! | #REF! | #REF! | #REF! | #REF! | #REF! | #REF! | #REF! | #REF! | #REF! | #REF! | #REF! | #REF! | #REF! | #REF! | #REF! | #REF! | #REF!
[27 empty] | B | 0 |  |  | #REF! | #REF! | #REF! | #REF! | #REF! | #REF! | #REF! | #REF! | #REF! | #REF! | #REF! | #REF! | #REF! | #REF! | #REF! | #REF! | #REF! | #REF! | #REF! | #REF!
[27 empty] | C | 0 |  |  | #REF! | #REF! | #REF! | #REF! | #REF! | #REF! | #REF! | #REF! | #REF! | #REF! | #REF! | #REF! | #REF! | #REF! | #REF! | #REF! | #REF! | #REF! | #REF! | #REF!
[27 empty] | D | 16.5416 |  |  | #REF! | #REF! | #REF! | #REF! | #REF! | #REF! | #REF! | #REF! | #REF! | #REF! | #REF! | #REF! | #REF! | #REF! | #REF! | #REF! | #REF! | #REF! | #REF! | #REF!
[27 empty] | E | 0 |  |  | #REF! | #REF! | #REF! | #REF! | #REF! | #REF! | #REF! | #REF! | #REF! | #REF! | #REF! | #REF! | #REF! | #REF! | #REF! | #REF! | #REF! | #REF! | #REF! | #REF!
[27 empty] | F | 0 |  |  | #REF! | #REF! | #REF! | #REF! | #REF! | #REF! | #REF! | #REF! | #REF! | #REF! | #REF! | #REF! | #REF! | #REF! | #REF! | #REF! | #REF! | #REF! | #REF! | #REF!
[27 empty] | G | 14.6016 |  |  | #REF! | #REF! | #REF! | #REF! | #REF! | #REF! | #REF! | #REF! | #REF! | #REF! | #REF! | #REF! | #REF! | #REF! | #REF! | #REF! | #REF! | #REF! | #REF! | #REF!
[27 empty] | H | 14.5705 |  |  | #REF! | #REF! | #REF! | #REF! | #REF! | #REF! | #REF! | #REF! | #REF! | #REF! | #REF! | #REF! | #REF! | #REF! | #REF! | #REF! | #REF! | #REF! | #REF! | #REF!
[27 empty] | I | 14.1458 |  |  | #REF! | #REF! | #REF! | #REF! | #REF! | #REF! | #REF! | #REF! | #REF! | #REF! | #REF! | #REF! | #REF! | #REF! | #REF! | #REF! | #REF! | #REF! | #REF! | #REF!
[26 empty] | Alternative Corridors |  |  |  |  | CO | NOx | ROG | SOx | PM10 | PM2.5 | Paved Road Fugitive Dust PM10 | Paved Road Fugitive Dust PM2.5 | CO2 | CH4 | CO | NOx | VOCs | SOx | PM10 | PM2.5 | Paved Road Fugitive Dust PM10 | Paved Road Fugitive Dust PM2.5 | CO2 | CH4
ACDJK
[26 empty] | KCAPCD |  |  |  |  | #REF! | #REF! | #REF! | #REF! | #REF! | #REF! | #REF! | #REF! | #REF! | #REF! | #REF! | #REF! | #REF! | #REF! | #REF! | #REF! | #REF! | #REF! | #REF! | #REF!
[26 empty] | AVAQMD |  |  |  |  | #REF! | #REF! | #REF! | #REF! | #REF! | #REF! | #REF! | #REF! | #REF! | #REF! | #REF! | #REF! | #REF! | #REF! | #REF! | #REF! | #REF! | #REF! | #REF! | #REF!
[26 empty] | SCAQMD |  |  |  |  | #REF! | #REF! | #REF! | #REF! | #REF! | #REF! | #REF! | #REF! | #REF! | #REF! | #REF! | #REF! | #REF! | #REF! | #REF! | #REF! | #REF! | #REF! | #REF! | #REF!
ACEGK
[26 empty] | KCAPCD |  |  |  |  | #REF! | #REF! | #REF! | #REF! | #REF! | #REF! | #REF! | #REF! | #REF! | #REF! | #REF! | #REF! | #REF! | #REF! | #REF! | #REF! | #REF! | #REF! | #REF! | #REF!
[26 empty] | AVAQMD |  |  |  |  | #REF! | #REF! | #REF! | #REF! | #REF! | #REF! | #REF! | #REF! | #REF! | #REF! | #REF! | #REF! | #REF! | #REF! | #REF! | #REF! | #REF! | #REF! | #REF! | #REF!
[26 empty] | SCAQMD |  |  |  |  | #REF! | #REF! | #REF! | #REF! | #REF! | #REF! | #REF! | #REF! | #REF! | #REF! | #REF! | #REF! | #REF! | #REF! | #REF! | #REF! | #REF! | #REF! | #REF! | #REF!
ACEFHK
[26 empty] | KCAPCD |  |  |  |  | #REF! | #REF! | #REF! | #REF! | #REF! | #REF! | #REF! | #REF! | #REF! | #REF! | #REF! | #REF! | #REF! | #REF! | #REF! | #REF! | #REF! | #REF! | #REF! | #REF!
[26 empty] | AVAQMD |  |  |  |  | #REF! | #REF! | #REF! | #REF! | #REF! | #REF! | #REF! | #REF! | #REF! | #REF! | #REF! | #REF! | #REF! | #REF! | #REF! | #REF! | #REF! | #REF! | #REF! | #REF!
[26 empty] | SCAQMD |  |  |  |  | #REF! | #REF! | #REF! | #REF! | #REF! | #REF! | #REF! | #REF! | #REF! | #REF! | #REF! | #REF! | #REF! | #REF! | #REF! | #REF! | #REF! | #REF! | #REF! | #REF!
ACEFIK
[26 empty] | KCAPCD |  |  |  |  | #REF! | #REF! | #REF! | #REF! | #REF! | #REF! | #REF! | #REF! | #REF! | #REF! | #REF! | #REF! | #REF! | #REF! | #REF! | #REF! | #REF! | #REF! | #REF! | #REF!
[26 empty] | AVAQMD |  |  |  |  | #REF! | #REF! | #REF! | #REF! | #REF! | #REF! | #REF! | #REF! | #REF! | #REF! | #REF! | #REF! | #REF! | #REF! | #REF! | #REF! | #REF! | #REF! | #REF! | #REF!
[26 empty] | SCAQMD |  |  |  |  | #REF! | #REF! | #REF! | #REF! | #REF! | #REF! | #REF! | #REF! | #REF! | #REF! | #REF! | #REF! | #REF! | #REF! | #REF! | #REF! | #REF! | #REF! | #REF! | #REF!
ABGK
[26 empty] | KCAPCD |  |  |  |  | #REF! | #REF! | #REF! | #REF! | #REF! | #REF! | #REF! | #REF! | #REF! | #REF! | #REF! | #REF! | #REF! | #REF! | #REF! | #REF! | #REF! | #REF! | #REF! | #REF!
[26 empty] | AVAQMD |  |  |  |  | #REF! | #REF! | #REF! | #REF! | #REF! | #REF! | #REF! | #REF! | #REF! | #REF! | #REF! | #REF! | #REF! | #REF! | #REF! | #REF! | #REF! | #REF! | #REF! | #REF!
[26 empty] | SCAQMD |  |  |  |  | #REF! | #REF! | #REF! | #REF! | #REF! | #REF! | #REF! | #REF! | #REF! | #REF! | #REF! | #REF! | #REF! | #REF! | #REF! | #REF! | #REF! | #REF! | #REF! | #REF!
ABFHK
[26 empty] | KCAPCD |  |  |  |  | #REF! | #REF! | #REF! | #REF! | #REF! | #REF! | #REF! | #REF! | #REF! | #REF! | #REF! | #REF! | #REF! | #REF! | #REF! | #REF! | #REF! | #REF! | #REF! | #REF!
[26 empty] | AVAQMD |  |  |  |  | #REF! | #REF! | #REF! | #REF! | #REF! | #REF! | #REF! | #REF! | #REF! | #REF! | #REF! | #REF! | #REF! | #REF! | #REF! | #REF! | #REF! | #REF! | #REF! | #REF!
[26 empty] | SCAQMD |  |  |  |  | #REF! | #REF! | #REF! | #REF! | #REF! | #REF! | #REF! | #REF! | #REF! | #REF! | #REF! | #REF! | #REF! | #REF! | #REF! | #REF! | #REF! | #REF! | #REF! | #REF!
ABFIK
[26 empty] | KCAPCD |  |  |  |  | #REF! | #REF! | #REF! | #REF! | #REF! | #REF! | #REF! | #REF! | #REF! | #REF! | #REF! | #REF! | #REF! | #REF! | #REF! | #REF! | #REF! | #REF! | #REF! | #REF!
[26 empty] | AVAQMD |  |  |  |  | #REF! | #REF! | #REF! | #REF! | #REF! | #REF! | #REF! | #REF! | #REF! | #REF! | #REF! | #REF! | #REF! | #REF! | #REF! | #REF! | #REF! | #REF! | #REF! | #REF!
[26 empty] | SCAQMD |  |  |  |  | #REF! | #REF! | #REF! | #REF! | #REF! | #REF! | #REF! | #REF! | #REF! | #REF! | #REF! | #REF! | #REF! | #REF! | #REF! | #REF! | #REF! | #REF! | #REF! | #REF!
Construction Phase | Vehicle Class | No. of Daily Workers | Speed | VMT | Emissions, lbs/day
|  | Per Construction Phase | (mph) | (mi/vehicle-day) | CO | NOx | VOCs | SOx | PM10 | PM2.5 | Paved Road Fugitive Dust PM10 | Paved Road Fugitive Dust PM2.5 | CO2 | CH4 | N2O
UG Cable Pulling | Light-Duty Truck, catalyst | 14 | 35 | 80 | 6.8001 | 0.61139 | 0.707 | 0.010175 | 0.11934 | 0.051968 | 0.11814 | 0.048437 | 775.9301 | 0.044387 | 0.080796
Simultaneous Worker Emissions |  |  |  |  | 6.8001 | 0.61139 | 0.707 | 0.010175 | 0.11934 | 0.051968 | 0.11814 | 0.048437 | 775.9301 | 0.044387 | 0.080796

## Equipment TL6910 9-12-16
Table A-259. 9-12-16 Daily Construction Emissions, Construction Heavy Equipment Use, TL6910
|  |  |  | Emission Factors | [11 empty] | Emissions
Equipment/Phase | FUEL | HP | Load Factor | ROG (lb/hr) | CO (lb/hr) | NOX (lb/hr) | SOX (lb/hr) | PM10 (lb/hr) | PM2.5 (lb/hr) | CO2 (lb/hr) | CH4 (lb/hr) | N2O (lb/hr) | No of Equipment | Hrs Per Day | Days in Service | ROG lbs/day | CO lbs/day | NOX lbs/day | SOX lbs/day | PM10 lbs/day | PM2.5 lbs/day | CO2 lbs/day | CH4 lbs/day | N2O lbs/day
Construction Inspection
Trans: TL6910 - Cable Pulling
Manlift | DIESEL | 34 | 0.31 | 0.042958 | 0.095269 | 0.12362 | 0.00025354 | 0.010456 | 0.0093062 | 19.6128 | 0.0048142 | 0.011744 | 2 | 8 | 10 | 0.68733 | 1.5243 | 1.9779 | 0.0040567 | 0.1673 | 0.1489 | 313.8042 | 0.077027 | 0.1879
Splice Trailer | DIESEL | 300 |  | 0.12432 | 0.48684 | 1.0415 | 0.0024954 | 0.035012 | 0.03116 | 254.2385 | 0.012442 | 0.011217 | 1 | 8 | 10 | 0.99454 | 3.8948 | 8.3322 | 0.019963 | 0.28009 | 0.24928 | 2033.908 | 0.099538 | 0.089736
Boom Truck | DIESEL | 235 |  | 0.11792 | 0.36512 | 0.86781 | 0.0018739 | 0.029042 | 0.00049451 | 166.5454 | 0.01064 | 0.082442 | 1 | 8 | 10 | 0.94338 | 2.921 | 6.9425 | 0.014991 | 0.23233 | 0.0039561 | 1332.3633 | 0.085119 | 0.65954
Crane | DIESEL | 399 | 0.29 | 0.1325 | 0.66324 | 1.1632 | 0.0017678 | 0.038264 | 0.034055 | 180.1013 | 0.013244 | 0.11051 | 1 | 8 | 10 | 1.06 | 5.3059 | 9.3058 | 0.014142 | 0.30611 | 0.27244 | 1440.8105 | 0.10595 | 0.88405
Subtotal | [15 empty] | 3.6852 | 13.646 | 26.5583 | 0.053154 | 0.98584 | 0.67458 | 5120.8861 | 0.36763 | 1.8212

## Trucks TL6910 9-12-16
Table A-260. 9-12-16\ Daily Construction Emissions, Construction Truck Trips, TL6910
Vehicle | Vehicle Class | Peak No. of Trucks per day | Total No. of Trucks | Speed | VMT | CO | NOX | ROG | SOx | PM10 |  |  | PM2.5 |  |  | CO2 | CH4 | N2O | Emissions, lbs/day
|  |  |  | (mph) | (mi/vehicle-day) | Running Exhaust (g/mi) | Running Exhaust (g/mi) | Running Exhaust (g/mi) | Running Exhaust (g/mi) | Running Exhaust (g/mi) | Tire Wear (g/mi) | Brake Wear (g/mi) | Running Exhaust (g/mi) | Tire Wear (g/mi) | Brake Wear (g/mi) | Running Exhaust (g/mi) | Running Exhaust (g/mi) | Running Exhaust (g/mi) | CO | NOx | VOCs | SOx | PM10 | PM2.5 | Paved Road Fugitive Dust PM10 | Paved Road Fugitive Dust PM2.5 | CO2 | CH4 | N2O
UG Cable Pulling
Foreman Pickup Truck | Light Duty Truck 1, Diesel | 1 |  | 35 | 60 | 0.25172 | 0.4647 | 0.056776 | 0.0035024 | 0.046899 | 0.008 | 0.03675 | 0.043147 | 0.002 | 0.01575 | 243.9662 | 0.013941 | 0.0062494 | 0.033297 | 0.06147 | 0.0075102 | 0.00046329 | 0.012123 | 0.0080554 | 0 | 0 | 32.2714 | 0.0018441 | 0.00082666 | 10 | 0.00016649 | 0.00030735 | 3.7551e-05 | 2.3164e-06 | 6.0616e-05 | 4.0277e-05 | 0 | 0 | 0.16136 | 9.2204e-06 | 4.1333e-06
Material/Crew Truck | Light Duty Truck 1, Diesel | 1 |  | 35 | 60 | 0.25172 | 0.4647 | 0.056776 | 0.0035024 | 0.046899 | 0.008 | 0.03675 | 0.043147 | 0.002 | 0.01575 | 243.9662 | 0.013941 | 0.0062494 | 0.033297 | 0.06147 | 0.0075102 | 0.00046329 | 0.012123 | 0.0080554 | 0 | 0 | 32.2714 | 0.0018441 | 0.00082666 | 10 | 0.00016649 | 0.00030735 | 3.7551e-05 | 2.3164e-06 | 6.0616e-05 | 4.0277e-05 | 0 | 0 | 0.16136 | 9.2204e-06 | 4.1333e-06
Subtotal | [18 empty] | 0.066594 | 0.12294 | 0.01502 | 0.00092657 | 0.024246 | 0.016111 | 0 | 0 | 64.5427 | 0.0036882 | 0.0016533 |  | 0.00033297 | 0.0006147 | 7.5102e-05 | 4.6329e-06 | 0.00012123 | 8.0554e-05 | 0 | 0 | 0.32271 | 1.8441e-05 | 8.2666e-06
2012 Emission Factors from EMFAC2007, average temp 60F; SCAB
Paved Road Fugitive Dust
EPA's AP-42, Section 13.2.1, November 2006
E = k(sL/2)^0.65 x (W/3)^1.5 - C
For LDT assume 2 tons/vehicle, MDT assume 13 tons/vehicle, HDT assume 20 tons/vehicle
Assume silt loading for 10,000 ADT roadways = 0.03 g/m3
Assume k = 0.016 PM10
Assume 6 miles in addition for track-out for PM10
Emission Factors
PM10, LDT | 9.8123e-05
PM10, MDT | 0.0089448
PM10, HDT | 0.017496

## WorkerTrips TL6910 9-12-16
Table A-261. 9-12-16 Daily Construction Emissions, Worker Trips, TL6910
Construction Phase | Vehicle Class | No. of Daily Workers | Speed | VMT | CO |  | NOX |  | ROG | [5 empty] | SOx |  | PM10 |  |  |  | PM2.5 |  |  |  | CO2 |  | CH4 |  | N2O
|  | Per Construction Phase | (mph) | (mi/vehicle-day) | Running Exhaust (g/mi) | Start-Up (g/vehicle-day) | Running Exhaust (g/mi) | Start-Up (g/vehicle-day) | Running Exhaust (g/mi) | Start-Up (g/vehicle-day) | Hot-Soak (g/vehicle-day) | Resting Loss (g/vehicle-day) | Running Evaporative (g/mi) | Diurnal Evaporative (g/vehicle-day) | Running Exhaust (g/mi) | Start-Up (g/vehicle-day) | Running Exhaust (g/mi) | Start-Up (g/vehicle-day) | Tire Wear (g/mi) | Brake Wear (g/mi) | Running Exhaust (g/mi) | Start-Up (g/vehicle-day) | Tire Wear (g/mi) | Brake Wear (g/mi) | Running Exhaust (g/mi) | Start-Up (g/vehicle-day) | Running Exhaust (g/mi) | Start-Up (g/vehicle-day) | Running Exhaust (g/mi) | Start-Up (g/vehicle-day)
UG Cable Pulling | Light-Duty Truck, catalyst | 10 | 35 | 80 | 2.3612 | 31.4245 | 0.22494 | 1.8137 | 0.057965 | 2.3946 | 1.622 | 0.70709 | 0.16038 | 0.71465 | 0.0040478 | 0.0058408 | 0.0032158 | 0.029199 | 0.008 | 0.03675 | 0.0029606 | 0.026884 | 0.002 | 0.01575 | 308.6379 | 448.5482 | 0.0177 | 0.022096 | 0.0326 | 0.0097223
EMFAC2011 emission factors for 2016
Assume startup after 8 hours
Assume 45 minutes run time total
2009 Emission Factors from EMFAC2007, average temp 60F; South Coast Air Basin | [26 empty] | lbs/mile |  |  |  | #REF! | #REF! | #REF! | #REF! | #REF! | #REF! | #REF! | #REF! | #REF! | #REF! | #REF! | #REF! | #REF! | #REF! | #REF! | #REF! | #REF! | #REF! | #REF! | #REF!
[31 empty] | Emissions, lbs/day | [9 empty] | Total Emissions, tons
[31 empty] | CO | NOx | VOCs | SOx | PM10 | PM2.5 | Paved Road Fugitive Dust PM10 | Paved Road Fugitive Dust PM2.5 | CO2 | CH4 | CO | NOx | VOCs | SOx | PM10 | PM2.5 | Paved Road Fugitive Dust PM10 | Paved Road Fugitive Dust PM2.5 | CO2 | CH4
Paved Road Fugitive Dust | [25 empty] | KCAPCD | Segment | Length
EPA's AP-42, Section 13.2.1, November 2006 | [26 empty] | A | 13.25 |  |  | #REF! | #REF! | #REF! | #REF! | #REF! | #REF! | #REF! | #REF! | #REF! | #REF! | #REF! | #REF! | #REF! | #REF! | #REF! | #REF! | #REF! | #REF! | #REF! | #REF!
E = k(sL/2)^0.65 x (W/3)^1.5 - C | [26 empty] | B | 20.299 |  |  | #REF! | #REF! | #REF! | #REF! | #REF! | #REF! | #REF! | #REF! | #REF! | #REF! | #REF! | #REF! | #REF! | #REF! | #REF! | #REF! | #REF! | #REF! | #REF! | #REF!
For light-duty trucks assume 2 tons/vehicle | [26 empty] | C | 21.68 |  |  | #REF! | #REF! | #REF! | #REF! | #REF! | #REF! | #REF! | #REF! | #REF! | #REF! | #REF! | #REF! | #REF! | #REF! | #REF! | #REF! | #REF! | #REF! | #REF! | #REF!
Assume silt loading for 10,000 ADT roadways = 0.03 g/m3 | [26 empty] | D | 9.3047 |  |  | #REF! | #REF! | #REF! | #REF! | #REF! | #REF! | #REF! | #REF! | #REF! | #REF! | #REF! | #REF! | #REF! | #REF! | #REF! | #REF! | #REF! | #REF! | #REF! | #REF!
Assume k = 0.016 PM10 | [26 empty] | E | 5.0348 |  |  | #REF! | #REF! | #REF! | #REF! | #REF! | #REF! | #REF! | #REF! | #REF! | #REF! | #REF! | #REF! | #REF! | #REF! | #REF! | #REF! | #REF! | #REF! | #REF! | #REF!
Assume 6 miles in addition for track-out for PM10 | [26 empty] | F | 0 |  |  | #REF! | #REF! | #REF! | #REF! | #REF! | #REF! | #REF! | #REF! | #REF! | #REF! | #REF! | #REF! | #REF! | #REF! | #REF! | #REF! | #REF! | #REF! | #REF! | #REF!
Emission Factors | [26 empty] | G | 0 |  |  | #REF! | #REF! | #REF! | #REF! | #REF! | #REF! | #REF! | #REF! | #REF! | #REF! | #REF! | #REF! | #REF! | #REF! | #REF! | #REF! | #REF! | #REF! | #REF! | #REF!
PM10 | 9.8123e-05 | [25 empty] | H | 0 |  |  | #REF! | #REF! | #REF! | #REF! | #REF! | #REF! | #REF! | #REF! | #REF! | #REF! | #REF! | #REF! | #REF! | #REF! | #REF! | #REF! | #REF! | #REF! | #REF! | #REF!
[27 empty] | I | 0 |  |  | #REF! | #REF! | #REF! | #REF! | #REF! | #REF! | #REF! | #REF! | #REF! | #REF! | #REF! | #REF! | #REF! | #REF! | #REF! | #REF! | #REF! | #REF! | #REF! | #REF!
[26 empty] | AVAQMD | Segment | Length
Unpaved Road Fugitive Dust | [26 empty] | A | 0 |  |  | #REF! | #REF! | #REF! | #REF! | #REF! | #REF! | #REF! | #REF! | #REF! | #REF! | #REF! | #REF! | #REF! | #REF! | #REF! | #REF! | #REF! | #REF! | #REF! | #REF!
EPA's AP-42, Section 13.2.2 | [26 empty] | B | 6.201 |  |  | #REF! | #REF! | #REF! | #REF! | #REF! | #REF! | #REF! | #REF! | #REF! | #REF! | #REF! | #REF! | #REF! | #REF! | #REF! | #REF! | #REF! | #REF! | #REF! | #REF!
Industrial Roads | [26 empty] | C | 0 |  |  | #REF! | #REF! | #REF! | #REF! | #REF! | #REF! | #REF! | #REF! | #REF! | #REF! | #REF! | #REF! | #REF! | #REF! | #REF! | #REF! | #REF! | #REF! | #REF! | #REF!
E = k (s/12)^a x (W/3)^b | [26 empty] | D | 9.8038 |  |  | #REF! | #REF! | #REF! | #REF! | #REF! | #REF! | #REF! | #REF! | #REF! | #REF! | #REF! | #REF! | #REF! | #REF! | #REF! | #REF! | #REF! | #REF! | #REF! | #REF!
Assume 61% control efficiency for watering 3 x daily | [26 empty] | E | 7.2452 |  |  | #REF! | #REF! | #REF! | #REF! | #REF! | #REF! | #REF! | #REF! | #REF! | #REF! | #REF! | #REF! | #REF! | #REF! | #REF! | #REF! | #REF! | #REF! | #REF! | #REF!
For light-duty trucks assume 2 tons/vehicle | [26 empty] | F | 3.6 |  |  | #REF! | #REF! | #REF! | #REF! | #REF! | #REF! | #REF! | #REF! | #REF! | #REF! | #REF! | #REF! | #REF! | #REF! | #REF! | #REF! | #REF! | #REF! | #REF! | #REF!
k = 1.5 for PM10, 0.15 for PM2.5 | [26 empty] | G | 6.1984 |  |  | #REF! | #REF! | #REF! | #REF! | #REF! | #REF! | #REF! | #REF! | #REF! | #REF! | #REF! | #REF! | #REF! | #REF! | #REF! | #REF! | #REF! | #REF! | #REF! | #REF!
s = 8.5, a = 0.9, b = 0.45 | [26 empty] | H | 5.1995 |  |  | #REF! | #REF! | #REF! | #REF! | #REF! | #REF! | #REF! | #REF! | #REF! | #REF! | #REF! | #REF! | #REF! | #REF! | #REF! | #REF! | #REF! | #REF! | #REF! | #REF!
Emission Factors | [26 empty] | I | 17.7142 |  |  | #REF! | #REF! | #REF! | #REF! | #REF! | #REF! | #REF! | #REF! | #REF! | #REF! | #REF! | #REF! | #REF! | #REF! | #REF! | #REF! | #REF! | #REF! | #REF! | #REF!
PM10 | 0.35738
PM2.5 | 0.035738 | [24 empty] | SCAQMD | Segment | Length
[27 empty] | A | 0 |  |  | #REF! | #REF! | #REF! | #REF! | #REF! | #REF! | #REF! | #REF! | #REF! | #REF! | #REF! | #REF! | #REF! | #REF! | #REF! | #REF! | #REF! | #REF! | #REF! | #REF!
[27 empty] | B | 0 |  |  | #REF! | #REF! | #REF! | #REF! | #REF! | #REF! | #REF! | #REF! | #REF! | #REF! | #REF! | #REF! | #REF! | #REF! | #REF! | #REF! | #REF! | #REF! | #REF! | #REF!
[27 empty] | C | 0 |  |  | #REF! | #REF! | #REF! | #REF! | #REF! | #REF! | #REF! | #REF! | #REF! | #REF! | #REF! | #REF! | #REF! | #REF! | #REF! | #REF! | #REF! | #REF! | #REF! | #REF!
[27 empty] | D | 16.5416 |  |  | #REF! | #REF! | #REF! | #REF! | #REF! | #REF! | #REF! | #REF! | #REF! | #REF! | #REF! | #REF! | #REF! | #REF! | #REF! | #REF! | #REF! | #REF! | #REF! | #REF!
[27 empty] | E | 0 |  |  | #REF! | #REF! | #REF! | #REF! | #REF! | #REF! | #REF! | #REF! | #REF! | #REF! | #REF! | #REF! | #REF! | #REF! | #REF! | #REF! | #REF! | #REF! | #REF! | #REF!
[27 empty] | F | 0 |  |  | #REF! | #REF! | #REF! | #REF! | #REF! | #REF! | #REF! | #REF! | #REF! | #REF! | #REF! | #REF! | #REF! | #REF! | #REF! | #REF! | #REF! | #REF! | #REF! | #REF!
[27 empty] | G | 14.6016 |  |  | #REF! | #REF! | #REF! | #REF! | #REF! | #REF! | #REF! | #REF! | #REF! | #REF! | #REF! | #REF! | #REF! | #REF! | #REF! | #REF! | #REF! | #REF! | #REF! | #REF!
[27 empty] | H | 14.5705 |  |  | #REF! | #REF! | #REF! | #REF! | #REF! | #REF! | #REF! | #REF! | #REF! | #REF! | #REF! | #REF! | #REF! | #REF! | #REF! | #REF! | #REF! | #REF! | #REF! | #REF!
[27 empty] | I | 14.1458 |  |  | #REF! | #REF! | #REF! | #REF! | #REF! | #REF! | #REF! | #REF! | #REF! | #REF! | #REF! | #REF! | #REF! | #REF! | #REF! | #REF! | #REF! | #REF! | #REF! | #REF!
[26 empty] | Alternative Corridors |  |  |  |  | CO | NOx | ROG | SOx | PM10 | PM2.5 | Paved Road Fugitive Dust PM10 | Paved Road Fugitive Dust PM2.5 | CO2 | CH4 | CO | NOx | VOCs | SOx | PM10 | PM2.5 | Paved Road Fugitive Dust PM10 | Paved Road Fugitive Dust PM2.5 | CO2 | CH4
ACDJK
[26 empty] | KCAPCD |  |  |  |  | #REF! | #REF! | #REF! | #REF! | #REF! | #REF! | #REF! | #REF! | #REF! | #REF! | #REF! | #REF! | #REF! | #REF! | #REF! | #REF! | #REF! | #REF! | #REF! | #REF!
[26 empty] | AVAQMD |  |  |  |  | #REF! | #REF! | #REF! | #REF! | #REF! | #REF! | #REF! | #REF! | #REF! | #REF! | #REF! | #REF! | #REF! | #REF! | #REF! | #REF! | #REF! | #REF! | #REF! | #REF!
[26 empty] | SCAQMD |  |  |  |  | #REF! | #REF! | #REF! | #REF! | #REF! | #REF! | #REF! | #REF! | #REF! | #REF! | #REF! | #REF! | #REF! | #REF! | #REF! | #REF! | #REF! | #REF! | #REF! | #REF!
ACEGK
[26 empty] | KCAPCD |  |  |  |  | #REF! | #REF! | #REF! | #REF! | #REF! | #REF! | #REF! | #REF! | #REF! | #REF! | #REF! | #REF! | #REF! | #REF! | #REF! | #REF! | #REF! | #REF! | #REF! | #REF!
[26 empty] | AVAQMD |  |  |  |  | #REF! | #REF! | #REF! | #REF! | #REF! | #REF! | #REF! | #REF! | #REF! | #REF! | #REF! | #REF! | #REF! | #REF! | #REF! | #REF! | #REF! | #REF! | #REF! | #REF!
[26 empty] | SCAQMD |  |  |  |  | #REF! | #REF! | #REF! | #REF! | #REF! | #REF! | #REF! | #REF! | #REF! | #REF! | #REF! | #REF! | #REF! | #REF! | #REF! | #REF! | #REF! | #REF! | #REF! | #REF!
ACEFHK
[26 empty] | KCAPCD |  |  |  |  | #REF! | #REF! | #REF! | #REF! | #REF! | #REF! | #REF! | #REF! | #REF! | #REF! | #REF! | #REF! | #REF! | #REF! | #REF! | #REF! | #REF! | #REF! | #REF! | #REF!
[26 empty] | AVAQMD |  |  |  |  | #REF! | #REF! | #REF! | #REF! | #REF! | #REF! | #REF! | #REF! | #REF! | #REF! | #REF! | #REF! | #REF! | #REF! | #REF! | #REF! | #REF! | #REF! | #REF! | #REF!
[26 empty] | SCAQMD |  |  |  |  | #REF! | #REF! | #REF! | #REF! | #REF! | #REF! | #REF! | #REF! | #REF! | #REF! | #REF! | #REF! | #REF! | #REF! | #REF! | #REF! | #REF! | #REF! | #REF! | #REF!
ACEFIK
[26 empty] | KCAPCD |  |  |  |  | #REF! | #REF! | #REF! | #REF! | #REF! | #REF! | #REF! | #REF! | #REF! | #REF! | #REF! | #REF! | #REF! | #REF! | #REF! | #REF! | #REF! | #REF! | #REF! | #REF!
[26 empty] | AVAQMD |  |  |  |  | #REF! | #REF! | #REF! | #REF! | #REF! | #REF! | #REF! | #REF! | #REF! | #REF! | #REF! | #REF! | #REF! | #REF! | #REF! | #REF! | #REF! | #REF! | #REF! | #REF!
[26 empty] | SCAQMD |  |  |  |  | #REF! | #REF! | #REF! | #REF! | #REF! | #REF! | #REF! | #REF! | #REF! | #REF! | #REF! | #REF! | #REF! | #REF! | #REF! | #REF! | #REF! | #REF! | #REF! | #REF!
ABGK
[26 empty] | KCAPCD |  |  |  |  | #REF! | #REF! | #REF! | #REF! | #REF! | #REF! | #REF! | #REF! | #REF! | #REF! | #REF! | #REF! | #REF! | #REF! | #REF! | #REF! | #REF! | #REF! | #REF! | #REF!
[26 empty] | AVAQMD |  |  |  |  | #REF! | #REF! | #REF! | #REF! | #REF! | #REF! | #REF! | #REF! | #REF! | #REF! | #REF! | #REF! | #REF! | #REF! | #REF! | #REF! | #REF! | #REF! | #REF! | #REF!
[26 empty] | SCAQMD |  |  |  |  | #REF! | #REF! | #REF! | #REF! | #REF! | #REF! | #REF! | #REF! | #REF! | #REF! | #REF! | #REF! | #REF! | #REF! | #REF! | #REF! | #REF! | #REF! | #REF! | #REF!
ABFHK
[26 empty] | KCAPCD |  |  |  |  | #REF! | #REF! | #REF! | #REF! | #REF! | #REF! | #REF! | #REF! | #REF! | #REF! | #REF! | #REF! | #REF! | #REF! | #REF! | #REF! | #REF! | #REF! | #REF! | #REF!
[26 empty] | AVAQMD |  |  |  |  | #REF! | #REF! | #REF! | #REF! | #REF! | #REF! | #REF! | #REF! | #REF! | #REF! | #REF! | #REF! | #REF! | #REF! | #REF! | #REF! | #REF! | #REF! | #REF! | #REF!
[26 empty] | SCAQMD |  |  |  |  | #REF! | #REF! | #REF! | #REF! | #REF! | #REF! | #REF! | #REF! | #REF! | #REF! | #REF! | #REF! | #REF! | #REF! | #REF! | #REF! | #REF! | #REF! | #REF! | #REF!
ABFIK
[26 empty] | KCAPCD |  |  |  |  | #REF! | #REF! | #REF! | #REF! | #REF! | #REF! | #REF! | #REF! | #REF! | #REF! | #REF! | #REF! | #REF! | #REF! | #REF! | #REF! | #REF! | #REF! | #REF! | #REF!
[26 empty] | AVAQMD |  |  |  |  | #REF! | #REF! | #REF! | #REF! | #REF! | #REF! | #REF! | #REF! | #REF! | #REF! | #REF! | #REF! | #REF! | #REF! | #REF! | #REF! | #REF! | #REF! | #REF! | #REF!
[26 empty] | SCAQMD |  |  |  |  | #REF! | #REF! | #REF! | #REF! | #REF! | #REF! | #REF! | #REF! | #REF! | #REF! | #REF! | #REF! | #REF! | #REF! | #REF! | #REF! | #REF! | #REF! | #REF! | #REF!
Construction Phase | Vehicle Class | No. of Daily Workers | Speed | VMT | Emissions, lbs/day
|  | Per Construction Phase | (mph) | (mi/vehicle-day) | CO | NOx | VOCs | SOx | PM10 | PM2.5 | Paved Road Fugitive Dust PM10 | Paved Road Fugitive Dust PM2.5 | CO2 | CH4 | N2O
UG Cable Pulling | Light-Duty Truck, catalyst | 10 | 35 | 80 | 4.8572 | 0.43671 | 0.505 | 0.007268 | 0.085241 | 0.03712 | 0.084386 | 0.034598 | 554.2358 | 0.031705 | 0.057711
Simultaneous Worker Emissions |  |  |  |  | 4.8572 | 0.43671 | 0.505 | 0.007268 | 0.085241 | 0.03712 | 0.084386 | 0.034598 | 554.2358 | 0.031705 | 0.057711

## Equipment 12kV Dist 3-14-16
Table A-262. 3-14-16 Daily Construction Emissions, Construction Heavy Equipment Use, 12kV Distribution
|  |  |  | Emission Factors | [11 empty] | Emissions
Equipment/Phase | FUEL | HP | Load Factor | ROG (lb/hr) | CO (lb/hr) | NOX (lb/hr) | SOX (lb/hr) | PM10 (lb/hr) | PM2.5 (lb/hr) | CO2 (lb/hr) | CH4 (lb/hr) | N2O (lb/hr) | No of Equipment | Hrs Per Day | Days in Service | ROG lbs/day | CO lbs/day | NOX lbs/day | SOX lbs/day | PM10 lbs/day | PM2.5 lbs/day | CO2 lbs/day | CH4 lbs/day | N2O lbs/day
Construction Inspection
Trans: Underground Trench/Conduit/Substructure
Crane | DIESEL | 399 | 0.29 | 0.1325 | 0.66324 | 1.1632 | 0.0017678 | 0.038264 | 0.034055 | 180.1013 | 0.013244 | 0.11051 | 1 | 6 | 2 | 0.79498 | 3.9794 | 6.9793 | 0.010607 | 0.22958 | 0.20433 | 1080.6079 | 0.079462 | 0.66304
Boom Truck | DIESEL | 235 |  | 0.11792 | 0.36512 | 0.86781 | 0.0018739 | 0.029042 | 0.00049451 | 166.5454 | 0.01064 | 0.082442 | 1 | 6 | 10 | 0.70753 | 2.1907 | 5.2069 | 0.011244 | 0.17425 | 0.0029671 | 999.2725 | 0.06384 | 0.49465
Skid Steer Loader | DIESEL | 37 | 0.37 | 0.032313 | 0.12374 | 0.16056 | 0.0003299 | 0.013581 | 0.012087 | 25.5192 | 0.0039981 | 0.015253 | 2 | 6 | 15 | 0.38776 | 1.4849 | 1.9267 | 0.0039588 | 0.16298 | 0.14505 | 306.2299 | 0.047977 | 0.18304
Backhoe | DIESEL | 87 | 0.37 | 0.052438 | 0.26257 | 0.33506 | 0.0006068 | 0.02129 | 0.018948 | 51.728 | 0.0057223 | 0.031831 | 3 | 6 | 15 | 0.94388 | 4.7263 | 6.0312 | 0.010922 | 0.38321 | 0.34106 | 931.1043 | 0.103 | 0.57296
Backhoe | DIESEL | 87 | 0.37 | 0.052438 | 0.26257 | 0.33506 | 0.0006068 | 0.02129 | 0.018948 | 51.728 | 0.0057223 | 0.031831 | 1 | 6 | 15 | 0.31463 | 1.5754 | 2.0104 | 0.0036408 | 0.12774 | 0.11369 | 310.3681 | 0.034334 | 0.19099
Construction Truck | DIESEL | 381 |  | 0.18553 | 0.37614 | 1.1048 | 0.002673 | 0.03685 | 0.032796 | 272.334 | 0.018636 | 0.10496 | 1 | 6 | 15 | 1.1132 | 2.2568 | 6.6289 | 0.016038 | 0.2211 | 0.19678 | 1634.0038 | 0.11182 | 0.62974
Dump Trucks with Sprayer | DIESEL | 381 |  | 0.18553 | 0.37614 | 1.1048 | 0.002673 | 0.03685 | 0.032796 | 272.334 | 0.018636 | 0.10496 | 1 | 6 | 15 | 1.1132 | 2.2568 | 6.6289 | 0.016038 | 0.2211 | 0.19678 | 1634.0038 | 0.11182 | 0.62974
Compactor | DIESEL | 84 | 0.38 | 0.079534 | 0.26037 | 0.33225 | 0.00069197 | 0.021111 | 0.018789 | 58.9887 | 0.0083101 | 0.031564 | 2 | 6 | 10 | 0.95441 | 3.1244 | 3.987 | 0.0083036 | 0.25333 | 0.22547 | 707.865 | 0.099721 | 0.37877
Concrete Trucks | DIESEL | 235 |  | 0.11792 | 0.36512 | 0.86781 | 0.0018739 | 0.029042 | 0.00049451 | 166.5454 | 0.01064 | 0.082442 | 10 | 1 | 10 | 1.1792 | 3.6512 | 8.6781 | 0.018739 | 0.29042 | 0.0049451 | 1665.4542 | 0.1064 | 0.82442
Surfacing Equipment (grinder) | DIESEL | 84 | 0.3 | 0.077939 | 0.20556 | 0.26231 | 0.00069197 | 0.016667 | 0.014833 | 58.9887 | 0.0083101 | 0.024919 | 1 | 6 | 10 | 0.46763 | 1.2333 | 1.5738 | 0.0041518 | 0.1 | 0.089 | 353.9325 | 0.04986 | 0.14951
Surfacing Equipment (spreader) | DIESEL | 87 | 0.3 | 0.077939 | 0.2129 | 0.27167 | 0.0006068 | 0.017262 | 0.015363 | 51.728 | 0.0057223 | 0.025809 | 2 | 6 | 15 | 0.93526 | 2.5548 | 3.2601 | 0.0072816 | 0.20714 | 0.18436 | 620.7362 | 0.068668 | 0.30971
Subtotal | [15 empty] | 8.9117 | 29.0342 | 52.9114 | 0.11092 | 2.3709 | 1.7044 | 10243.5781 | 0.87689 | 5.0266
Total | [15 empty] | 8.9117 | 29.0342 | 52.9114 | 0.11092 | 2.3709 | 1.7044 | 10243.5781 | 0.87689 | 5.0266

## Trucks 12kV Dist 3-14-16
Table A-263. 3-14-16 Daily Construction Emissions, Construction Truck Trips, 12kV Distribution
Vehicle | Vehicle Class | Peak No. of Trucks per day | Total No. of Trucks | Speed | VMT | CO | NOX | ROG | SOx | PM10 |  |  | PM2.5 |  |  | CO2 | CH4 | N2O | Emissions, lbs/day
|  |  |  | (mph) | (mi/vehicle-day) | Running Exhaust (g/mi) | Running Exhaust (g/mi) | Running Exhaust (g/mi) | Running Exhaust (g/mi) | Running Exhaust (g/mi) | Tire Wear (g/mi) | Brake Wear (g/mi) | Running Exhaust (g/mi) | Tire Wear (g/mi) | Brake Wear (g/mi) | Running Exhaust (g/mi) | Running Exhaust (g/mi) | Running Exhaust (g/mi) | CO | NOx | VOCs | SOx | PM10 | PM2.5 | Paved Road Fugitive Dust PM10 | Paved Road Fugitive Dust PM2.5 | CO2 | CH4 | N2O
UG Conduit
Pickup Truck | Light Duty Truck 1, Diesel | 7 |  | 35 | 60 | 0.25172 | 0.4647 | 0.056776 | 0.0035024 | 0.046899 | 0.008 | 0.03675 | 0.043147 | 0.002 | 0.01575 | 243.9662 | 0.013941 | 0.0062494 | 0.23308 | 0.43029 | 0.052572 | 0.003243 | 0.084862 | 0.056388 | 0 | 0 | 225.8996 | 0.012909 | 0.0057866
Dump/Haul Trucks | Heavy Duty Truck, Diesel | 7 |  | 35 | 80 | 1.0826 | 4.9713 | 0.26248 | 0.010712 | 0.07168 | 0.036 | 0.06174 | 0.065946 | 0.003 | 0.05586 | 1710.7261 | 0.015235 | 0.043822 | 1.3366 | 6.1375 | 0.32406 | 0.013225 | 0.20916 | 0.15408 | 0 | 0 | 2112.0541 | 0.018809 | 0.054102
Concrete Trucks | Heavy Duty Truck, Diesel | 10 |  | 35 | 80 | 1.0826 | 4.9713 | 0.26248 | 0.010712 | 0.07168 | 0.036 | 0.06174 | 0.065946 | 0.003 | 0.05586 | 1710.7261 | 0.015235 | 0.043822 | 1.9095 | 8.7679 | 0.46294 | 0.018893 | 0.29881 | 0.22012 | 0 | 0 | 3017.2201 | 0.026871 | 0.077289
Subtotal | [18 empty] | 3.4792 | 15.3357 | 0.83957 | 0.03536 | 0.59283 | 0.43059 | 0 | 0 | 5355.1737 | 0.058588 | 0.13718
2012 Emission Factors from EMFAC2007, average temp 60F; SCAB
Paved Road Fugitive Dust
EPA's AP-42, Section 13.2.1, November 2006
E = k(sL/2)^0.65 x (W/3)^1.5 - C
For LDT assume 2 tons/vehicle, MDT assume 13 tons/vehicle, HDT assume 20 tons/vehicle
Assume silt loading for 10,000 ADT roadways = 0.03 g/m3
Assume k = 0.016 PM10
Assume 6 miles in addition for track-out for PM10
Emission Factors
PM10, LDT | 9.8123e-05
PM10, MDT | 0.0089448
PM10, HDT | 0.017496

## WorkerTrips 12kV Dist 3-14-16
Table A-264. 3-14-16 Daily Construction Emissions, Worker Trips, 12kV Distribution
Construction Phase | Vehicle Class | No. of Daily Workers | Speed | VMT | CO |  | NOX |  | ROG | [5 empty] | SOx |  | PM10 |  |  |  | PM2.5 |  |  |  | CO2 |  | CH4 |  | N2O
|  | Per Construction Phase | (mph) | (mi/vehicle-day) | Running Exhaust (g/mi) | Start-Up (g/vehicle-day) | Running Exhaust (g/mi) | Start-Up (g/vehicle-day) | Running Exhaust (g/mi) | Start-Up (g/vehicle-day) | Hot-Soak (g/vehicle-day) | Resting Loss (g/vehicle-day) | Running Evaporative (g/mi) | Diurnal Evaporative (g/vehicle-day) | Running Exhaust (g/mi) | Start-Up (g/vehicle-day) | Running Exhaust (g/mi) | Start-Up (g/vehicle-day) | Tire Wear (g/mi) | Brake Wear (g/mi) | Running Exhaust (g/mi) | Start-Up (g/vehicle-day) | Tire Wear (g/mi) | Brake Wear (g/mi) | Running Exhaust (g/mi) | Start-Up (g/vehicle-day) | Running Exhaust (g/mi) | Start-Up (g/vehicle-day) | Running Exhaust (g/mi) | Start-Up (g/vehicle-day)
UG Conduit | Light-Duty Truck, catalyst | 48 | 35 | 80 | 2.3612 | 31.4245 | 0.22494 | 1.8137 | 0.057965 | 2.3946 | 1.622 | 0.70709 | 0.16038 | 0.71465 | 0.0040478 | 0.0058408 | 0.0032158 | 0.029199 | 0.008 | 0.03675 | 0.0029606 | 0.026884 | 0.002 | 0.01575 | 308.6379 | 448.5482 | 0.0177 | 0.022096 | 0.0326 | 0.0097223
EMFAC2011 emission factors for 2016
Assume startup after 8 hours
Assume 45 minutes run time total
2009 Emission Factors from EMFAC2007, average temp 60F; South Coast Air Basin | [26 empty] | lbs/mile |  |  |  | #REF! | #REF! | #REF! | #REF! | #REF! | #REF! | #REF! | #REF! | #REF! | #REF! | #REF! | #REF! | #REF! | #REF! | #REF! | #REF! | #REF! | #REF! | #REF! | #REF!
[31 empty] | Emissions, lbs/day | [9 empty] | Total Emissions, tons
[31 empty] | CO | NOx | VOCs | SOx | PM10 | PM2.5 | Paved Road Fugitive Dust PM10 | Paved Road Fugitive Dust PM2.5 | CO2 | CH4 | CO | NOx | VOCs | SOx | PM10 | PM2.5 | Paved Road Fugitive Dust PM10 | Paved Road Fugitive Dust PM2.5 | CO2 | CH4
Paved Road Fugitive Dust | [25 empty] | KCAPCD | Segment | Length
EPA's AP-42, Section 13.2.1, November 2006 | [26 empty] | A | 13.25 |  |  | #REF! | #REF! | #REF! | #REF! | #REF! | #REF! | #REF! | #REF! | #REF! | #REF! | #REF! | #REF! | #REF! | #REF! | #REF! | #REF! | #REF! | #REF! | #REF! | #REF!
E = k(sL/2)^0.65 x (W/3)^1.5 - C | [26 empty] | B | 20.299 |  |  | #REF! | #REF! | #REF! | #REF! | #REF! | #REF! | #REF! | #REF! | #REF! | #REF! | #REF! | #REF! | #REF! | #REF! | #REF! | #REF! | #REF! | #REF! | #REF! | #REF!
For light-duty trucks assume 2 tons/vehicle | [26 empty] | C | 21.68 |  |  | #REF! | #REF! | #REF! | #REF! | #REF! | #REF! | #REF! | #REF! | #REF! | #REF! | #REF! | #REF! | #REF! | #REF! | #REF! | #REF! | #REF! | #REF! | #REF! | #REF!
Assume silt loading for 10,000 ADT roadways = 0.03 g/m3 | [26 empty] | D | 9.3047 |  |  | #REF! | #REF! | #REF! | #REF! | #REF! | #REF! | #REF! | #REF! | #REF! | #REF! | #REF! | #REF! | #REF! | #REF! | #REF! | #REF! | #REF! | #REF! | #REF! | #REF!
Assume k = 0.016 PM10 | [26 empty] | E | 5.0348 |  |  | #REF! | #REF! | #REF! | #REF! | #REF! | #REF! | #REF! | #REF! | #REF! | #REF! | #REF! | #REF! | #REF! | #REF! | #REF! | #REF! | #REF! | #REF! | #REF! | #REF!
Assume 6 miles in addition for track-out for PM10 | [26 empty] | F | 0 |  |  | #REF! | #REF! | #REF! | #REF! | #REF! | #REF! | #REF! | #REF! | #REF! | #REF! | #REF! | #REF! | #REF! | #REF! | #REF! | #REF! | #REF! | #REF! | #REF! | #REF!
Emission Factors | [26 empty] | G | 0 |  |  | #REF! | #REF! | #REF! | #REF! | #REF! | #REF! | #REF! | #REF! | #REF! | #REF! | #REF! | #REF! | #REF! | #REF! | #REF! | #REF! | #REF! | #REF! | #REF! | #REF!
PM10 | 9.8123e-05 | [25 empty] | H | 0 |  |  | #REF! | #REF! | #REF! | #REF! | #REF! | #REF! | #REF! | #REF! | #REF! | #REF! | #REF! | #REF! | #REF! | #REF! | #REF! | #REF! | #REF! | #REF! | #REF! | #REF!
[27 empty] | I | 0 |  |  | #REF! | #REF! | #REF! | #REF! | #REF! | #REF! | #REF! | #REF! | #REF! | #REF! | #REF! | #REF! | #REF! | #REF! | #REF! | #REF! | #REF! | #REF! | #REF! | #REF!
[26 empty] | AVAQMD | Segment | Length
Unpaved Road Fugitive Dust | [26 empty] | A | 0 |  |  | #REF! | #REF! | #REF! | #REF! | #REF! | #REF! | #REF! | #REF! | #REF! | #REF! | #REF! | #REF! | #REF! | #REF! | #REF! | #REF! | #REF! | #REF! | #REF! | #REF!
EPA's AP-42, Section 13.2.2 | [26 empty] | B | 6.201 |  |  | #REF! | #REF! | #REF! | #REF! | #REF! | #REF! | #REF! | #REF! | #REF! | #REF! | #REF! | #REF! | #REF! | #REF! | #REF! | #REF! | #REF! | #REF! | #REF! | #REF!
Industrial Roads | [26 empty] | C | 0 |  |  | #REF! | #REF! | #REF! | #REF! | #REF! | #REF! | #REF! | #REF! | #REF! | #REF! | #REF! | #REF! | #REF! | #REF! | #REF! | #REF! | #REF! | #REF! | #REF! | #REF!
E = k (s/12)^a x (W/3)^b | [26 empty] | D | 9.8038 |  |  | #REF! | #REF! | #REF! | #REF! | #REF! | #REF! | #REF! | #REF! | #REF! | #REF! | #REF! | #REF! | #REF! | #REF! | #REF! | #REF! | #REF! | #REF! | #REF! | #REF!
Assume 61% control efficiency for watering 3 x daily | [26 empty] | E | 7.2452 |  |  | #REF! | #REF! | #REF! | #REF! | #REF! | #REF! | #REF! | #REF! | #REF! | #REF! | #REF! | #REF! | #REF! | #REF! | #REF! | #REF! | #REF! | #REF! | #REF! | #REF!
For light-duty trucks assume 2 tons/vehicle | [26 empty] | F | 3.6 |  |  | #REF! | #REF! | #REF! | #REF! | #REF! | #REF! | #REF! | #REF! | #REF! | #REF! | #REF! | #REF! | #REF! | #REF! | #REF! | #REF! | #REF! | #REF! | #REF! | #REF!
k = 1.5 for PM10, 0.15 for PM2.5 | [26 empty] | G | 6.1984 |  |  | #REF! | #REF! | #REF! | #REF! | #REF! | #REF! | #REF! | #REF! | #REF! | #REF! | #REF! | #REF! | #REF! | #REF! | #REF! | #REF! | #REF! | #REF! | #REF! | #REF!
s = 8.5, a = 0.9, b = 0.45 | [26 empty] | H | 5.1995 |  |  | #REF! | #REF! | #REF! | #REF! | #REF! | #REF! | #REF! | #REF! | #REF! | #REF! | #REF! | #REF! | #REF! | #REF! | #REF! | #REF! | #REF! | #REF! | #REF! | #REF!
Emission Factors | [26 empty] | I | 17.7142 |  |  | #REF! | #REF! | #REF! | #REF! | #REF! | #REF! | #REF! | #REF! | #REF! | #REF! | #REF! | #REF! | #REF! | #REF! | #REF! | #REF! | #REF! | #REF! | #REF! | #REF!
PM10 | 0.35738
PM2.5 | 0.035738 | [24 empty] | SCAQMD | Segment | Length
[27 empty] | A | 0 |  |  | #REF! | #REF! | #REF! | #REF! | #REF! | #REF! | #REF! | #REF! | #REF! | #REF! | #REF! | #REF! | #REF! | #REF! | #REF! | #REF! | #REF! | #REF! | #REF! | #REF!
[27 empty] | B | 0 |  |  | #REF! | #REF! | #REF! | #REF! | #REF! | #REF! | #REF! | #REF! | #REF! | #REF! | #REF! | #REF! | #REF! | #REF! | #REF! | #REF! | #REF! | #REF! | #REF! | #REF!
[27 empty] | C | 0 |  |  | #REF! | #REF! | #REF! | #REF! | #REF! | #REF! | #REF! | #REF! | #REF! | #REF! | #REF! | #REF! | #REF! | #REF! | #REF! | #REF! | #REF! | #REF! | #REF! | #REF!
[27 empty] | D | 16.5416 |  |  | #REF! | #REF! | #REF! | #REF! | #REF! | #REF! | #REF! | #REF! | #REF! | #REF! | #REF! | #REF! | #REF! | #REF! | #REF! | #REF! | #REF! | #REF! | #REF! | #REF!
[27 empty] | E | 0 |  |  | #REF! | #REF! | #REF! | #REF! | #REF! | #REF! | #REF! | #REF! | #REF! | #REF! | #REF! | #REF! | #REF! | #REF! | #REF! | #REF! | #REF! | #REF! | #REF! | #REF!
[27 empty] | F | 0 |  |  | #REF! | #REF! | #REF! | #REF! | #REF! | #REF! | #REF! | #REF! | #REF! | #REF! | #REF! | #REF! | #REF! | #REF! | #REF! | #REF! | #REF! | #REF! | #REF! | #REF!
[27 empty] | G | 14.6016 |  |  | #REF! | #REF! | #REF! | #REF! | #REF! | #REF! | #REF! | #REF! | #REF! | #REF! | #REF! | #REF! | #REF! | #REF! | #REF! | #REF! | #REF! | #REF! | #REF! | #REF!
[27 empty] | H | 14.5705 |  |  | #REF! | #REF! | #REF! | #REF! | #REF! | #REF! | #REF! | #REF! | #REF! | #REF! | #REF! | #REF! | #REF! | #REF! | #REF! | #REF! | #REF! | #REF! | #REF! | #REF!
[27 empty] | I | 14.1458 |  |  | #REF! | #REF! | #REF! | #REF! | #REF! | #REF! | #REF! | #REF! | #REF! | #REF! | #REF! | #REF! | #REF! | #REF! | #REF! | #REF! | #REF! | #REF! | #REF! | #REF!
[26 empty] | Alternative Corridors |  |  |  |  | CO | NOx | ROG | SOx | PM10 | PM2.5 | Paved Road Fugitive Dust PM10 | Paved Road Fugitive Dust PM2.5 | CO2 | CH4 | CO | NOx | VOCs | SOx | PM10 | PM2.5 | Paved Road Fugitive Dust PM10 | Paved Road Fugitive Dust PM2.5 | CO2 | CH4
ACDJK
[26 empty] | KCAPCD |  |  |  |  | #REF! | #REF! | #REF! | #REF! | #REF! | #REF! | #REF! | #REF! | #REF! | #REF! | #REF! | #REF! | #REF! | #REF! | #REF! | #REF! | #REF! | #REF! | #REF! | #REF!
[26 empty] | AVAQMD |  |  |  |  | #REF! | #REF! | #REF! | #REF! | #REF! | #REF! | #REF! | #REF! | #REF! | #REF! | #REF! | #REF! | #REF! | #REF! | #REF! | #REF! | #REF! | #REF! | #REF! | #REF!
[26 empty] | SCAQMD |  |  |  |  | #REF! | #REF! | #REF! | #REF! | #REF! | #REF! | #REF! | #REF! | #REF! | #REF! | #REF! | #REF! | #REF! | #REF! | #REF! | #REF! | #REF! | #REF! | #REF! | #REF!
ACEGK
[26 empty] | KCAPCD |  |  |  |  | #REF! | #REF! | #REF! | #REF! | #REF! | #REF! | #REF! | #REF! | #REF! | #REF! | #REF! | #REF! | #REF! | #REF! | #REF! | #REF! | #REF! | #REF! | #REF! | #REF!
[26 empty] | AVAQMD |  |  |  |  | #REF! | #REF! | #REF! | #REF! | #REF! | #REF! | #REF! | #REF! | #REF! | #REF! | #REF! | #REF! | #REF! | #REF! | #REF! | #REF! | #REF! | #REF! | #REF! | #REF!
[26 empty] | SCAQMD |  |  |  |  | #REF! | #REF! | #REF! | #REF! | #REF! | #REF! | #REF! | #REF! | #REF! | #REF! | #REF! | #REF! | #REF! | #REF! | #REF! | #REF! | #REF! | #REF! | #REF! | #REF!
ACEFHK
[26 empty] | KCAPCD |  |  |  |  | #REF! | #REF! | #REF! | #REF! | #REF! | #REF! | #REF! | #REF! | #REF! | #REF! | #REF! | #REF! | #REF! | #REF! | #REF! | #REF! | #REF! | #REF! | #REF! | #REF!
[26 empty] | AVAQMD |  |  |  |  | #REF! | #REF! | #REF! | #REF! | #REF! | #REF! | #REF! | #REF! | #REF! | #REF! | #REF! | #REF! | #REF! | #REF! | #REF! | #REF! | #REF! | #REF! | #REF! | #REF!
[26 empty] | SCAQMD |  |  |  |  | #REF! | #REF! | #REF! | #REF! | #REF! | #REF! | #REF! | #REF! | #REF! | #REF! | #REF! | #REF! | #REF! | #REF! | #REF! | #REF! | #REF! | #REF! | #REF! | #REF!
ACEFIK
[26 empty] | KCAPCD |  |  |  |  | #REF! | #REF! | #REF! | #REF! | #REF! | #REF! | #REF! | #REF! | #REF! | #REF! | #REF! | #REF! | #REF! | #REF! | #REF! | #REF! | #REF! | #REF! | #REF! | #REF!
[26 empty] | AVAQMD |  |  |  |  | #REF! | #REF! | #REF! | #REF! | #REF! | #REF! | #REF! | #REF! | #REF! | #REF! | #REF! | #REF! | #REF! | #REF! | #REF! | #REF! | #REF! | #REF! | #REF! | #REF!
[26 empty] | SCAQMD |  |  |  |  | #REF! | #REF! | #REF! | #REF! | #REF! | #REF! | #REF! | #REF! | #REF! | #REF! | #REF! | #REF! | #REF! | #REF! | #REF! | #REF! | #REF! | #REF! | #REF! | #REF!
ABGK
[26 empty] | KCAPCD |  |  |  |  | #REF! | #REF! | #REF! | #REF! | #REF! | #REF! | #REF! | #REF! | #REF! | #REF! | #REF! | #REF! | #REF! | #REF! | #REF! | #REF! | #REF! | #REF! | #REF! | #REF!
[26 empty] | AVAQMD |  |  |  |  | #REF! | #REF! | #REF! | #REF! | #REF! | #REF! | #REF! | #REF! | #REF! | #REF! | #REF! | #REF! | #REF! | #REF! | #REF! | #REF! | #REF! | #REF! | #REF! | #REF!
[26 empty] | SCAQMD |  |  |  |  | #REF! | #REF! | #REF! | #REF! | #REF! | #REF! | #REF! | #REF! | #REF! | #REF! | #REF! | #REF! | #REF! | #REF! | #REF! | #REF! | #REF! | #REF! | #REF! | #REF!
ABFHK
[26 empty] | KCAPCD |  |  |  |  | #REF! | #REF! | #REF! | #REF! | #REF! | #REF! | #REF! | #REF! | #REF! | #REF! | #REF! | #REF! | #REF! | #REF! | #REF! | #REF! | #REF! | #REF! | #REF! | #REF!
[26 empty] | AVAQMD |  |  |  |  | #REF! | #REF! | #REF! | #REF! | #REF! | #REF! | #REF! | #REF! | #REF! | #REF! | #REF! | #REF! | #REF! | #REF! | #REF! | #REF! | #REF! | #REF! | #REF! | #REF!
[26 empty] | SCAQMD |  |  |  |  | #REF! | #REF! | #REF! | #REF! | #REF! | #REF! | #REF! | #REF! | #REF! | #REF! | #REF! | #REF! | #REF! | #REF! | #REF! | #REF! | #REF! | #REF! | #REF! | #REF!
ABFIK
[26 empty] | KCAPCD |  |  |  |  | #REF! | #REF! | #REF! | #REF! | #REF! | #REF! | #REF! | #REF! | #REF! | #REF! | #REF! | #REF! | #REF! | #REF! | #REF! | #REF! | #REF! | #REF! | #REF! | #REF!
[26 empty] | AVAQMD |  |  |  |  | #REF! | #REF! | #REF! | #REF! | #REF! | #REF! | #REF! | #REF! | #REF! | #REF! | #REF! | #REF! | #REF! | #REF! | #REF! | #REF! | #REF! | #REF! | #REF! | #REF!
[26 empty] | SCAQMD |  |  |  |  | #REF! | #REF! | #REF! | #REF! | #REF! | #REF! | #REF! | #REF! | #REF! | #REF! | #REF! | #REF! | #REF! | #REF! | #REF! | #REF! | #REF! | #REF! | #REF! | #REF!
Construction Phase | Vehicle Class | No. of Daily Workers | Speed | VMT | Emissions, lbs/day
|  | Per Construction Phase | (mph) | (mi/vehicle-day) | CO | NOx | VOCs | SOx | PM10 | PM2.5 | Paved Road Fugitive Dust PM10 | Paved Road Fugitive Dust PM2.5 | CO2 | CH4 | N2O
UG Conduit | Light-Duty Truck, catalyst | 48 | 35 | 80 | 23.3145 | 2.0962 | 2.424 | 0.034886 | 0.40916 | 0.17818 | 0.40505 | 0.16607 | 2660.3317 | 0.15218 | 0.27701
Simultaneous Worker Emissions |  |  |  |  | 23.3145 | 2.0962 | 2.424 | 0.034886 | 0.40916 | 0.17818 | 0.40505 | 0.16607 | 2660.3317 | 0.15218 | 0.27701

## Equipment 12kV Dist 3-21-16
Table A-265. 3-21-16 Daily Construction Emissions, Construction Heavy Equipment Use, 12kV Distribution
|  |  |  | Emission Factors | [11 empty] | Emissions
Equipment/Phase | FUEL | HP | Load Factor | ROG (lb/hr) | CO (lb/hr) | NOX (lb/hr) | SOX (lb/hr) | PM10 (lb/hr) | PM2.5 (lb/hr) | CO2 (lb/hr) | CH4 (lb/hr) | N2O (lb/hr) | No of Equipment | Hrs Per Day | Days in Service | ROG lbs/day | CO lbs/day | NOX lbs/day | SOX lbs/day | PM10 lbs/day | PM2.5 lbs/day | CO2 lbs/day | CH4 lbs/day | N2O lbs/day
Construction Inspection
Trans: Underground Trench/Conduit/Substructure
Crane | DIESEL | 399 | 0.29 | 0.1325 | 0.66324 | 1.1632 | 0.0017678 | 0.038264 | 0.034055 | 180.1013 | 0.013244 | 0.11051 | 1 | 6 | 2 | 0.79498 | 3.9794 | 6.9793 | 0.010607 | 0.22958 | 0.20433 | 1080.6079 | 0.079462 | 0.66304
Boom Truck | DIESEL | 235 |  | 0.11792 | 0.36512 | 0.86781 | 0.0018739 | 0.029042 | 0.00049451 | 166.5454 | 0.01064 | 0.082442 | 1 | 6 | 10 | 0.70753 | 2.1907 | 5.2069 | 0.011244 | 0.17425 | 0.0029671 | 999.2725 | 0.06384 | 0.49465
Skid Steer Loader | DIESEL | 37 | 0.37 | 0.032313 | 0.12374 | 0.16056 | 0.0003299 | 0.013581 | 0.012087 | 25.5192 | 0.0039981 | 0.015253 | 2 | 6 | 15 | 0.38776 | 1.4849 | 1.9267 | 0.0039588 | 0.16298 | 0.14505 | 306.2299 | 0.047977 | 0.18304
Backhoe | DIESEL | 87 | 0.37 | 0.052438 | 0.26257 | 0.33506 | 0.0006068 | 0.02129 | 0.018948 | 51.728 | 0.0057223 | 0.031831 | 3 | 6 | 15 | 0.94388 | 4.7263 | 6.0312 | 0.010922 | 0.38321 | 0.34106 | 931.1043 | 0.103 | 0.57296
Backhoe | DIESEL | 87 | 0.37 | 0.052438 | 0.26257 | 0.33506 | 0.0006068 | 0.02129 | 0.018948 | 51.728 | 0.0057223 | 0.031831 | 1 | 6 | 15 | 0.31463 | 1.5754 | 2.0104 | 0.0036408 | 0.12774 | 0.11369 | 310.3681 | 0.034334 | 0.19099
Construction Truck | DIESEL | 381 |  | 0.18553 | 0.37614 | 1.1048 | 0.002673 | 0.03685 | 0.032796 | 272.334 | 0.018636 | 0.10496 | 1 | 6 | 15 | 1.1132 | 2.2568 | 6.6289 | 0.016038 | 0.2211 | 0.19678 | 1634.0038 | 0.11182 | 0.62974
Dump Trucks with Sprayer | DIESEL | 381 |  | 0.18553 | 0.37614 | 1.1048 | 0.002673 | 0.03685 | 0.032796 | 272.334 | 0.018636 | 0.10496 | 1 | 6 | 15 | 1.1132 | 2.2568 | 6.6289 | 0.016038 | 0.2211 | 0.19678 | 1634.0038 | 0.11182 | 0.62974
Compactor | DIESEL | 84 | 0.38 | 0.079534 | 0.26037 | 0.33225 | 0.00069197 | 0.021111 | 0.018789 | 58.9887 | 0.0083101 | 0.031564 | 2 | 6 | 10 | 0.95441 | 3.1244 | 3.987 | 0.0083036 | 0.25333 | 0.22547 | 707.865 | 0.099721 | 0.37877
Concrete Trucks | DIESEL | 235 |  | 0.11792 | 0.36512 | 0.86781 | 0.0018739 | 0.029042 | 0.00049451 | 166.5454 | 0.01064 | 0.082442 | 10 | 1 | 10 | 1.1792 | 3.6512 | 8.6781 | 0.018739 | 0.29042 | 0.0049451 | 1665.4542 | 0.1064 | 0.82442
Surfacing Equipment (grinder) | DIESEL | 84 | 0.3 | 0.077939 | 0.20556 | 0.26231 | 0.00069197 | 0.016667 | 0.014833 | 58.9887 | 0.0083101 | 0.024919 | 1 | 6 | 10 | 0.46763 | 1.2333 | 1.5738 | 0.0041518 | 0.1 | 0.089 | 353.9325 | 0.04986 | 0.14951
Surfacing Equipment (spreader) | DIESEL | 87 | 0.3 | 0.077939 | 0.2129 | 0.27167 | 0.0006068 | 0.017262 | 0.015363 | 51.728 | 0.0057223 | 0.025809 | 2 | 6 | 15 | 0.93526 | 2.5548 | 3.2601 | 0.0072816 | 0.20714 | 0.18436 | 620.7362 | 0.068668 | 0.30971
Subtotal | [15 empty] | 8.9117 | 29.0342 | 52.9114 | 0.11092 | 2.3709 | 1.7044 | 10243.5781 | 0.87689 | 5.0266
Total | [15 empty] | 8.9117 | 29.0342 | 52.9114 | 0.11092 | 2.3709 | 1.7044 | 10243.5781 | 0.87689 | 5.0266

## Trucks 12kV Dist 3-21-16
Table A-266. 3-21-16 Daily Construction Emissions, Construction Truck Trips, 12kV Distribution
Vehicle | Vehicle Class | Peak No. of Trucks per day | Total No. of Trucks | Speed | VMT | CO | NOX | ROG | SOx | PM10 |  |  | PM2.5 |  |  | CO2 | CH4 | N2O | Emissions, lbs/day
|  |  |  | (mph) | (mi/vehicle-day) | Running Exhaust (g/mi) | Running Exhaust (g/mi) | Running Exhaust (g/mi) | Running Exhaust (g/mi) | Running Exhaust (g/mi) | Tire Wear (g/mi) | Brake Wear (g/mi) | Running Exhaust (g/mi) | Tire Wear (g/mi) | Brake Wear (g/mi) | Running Exhaust (g/mi) | Running Exhaust (g/mi) | Running Exhaust (g/mi) | CO | NOx | VOCs | SOx | PM10 | PM2.5 | Paved Road Fugitive Dust PM10 | Paved Road Fugitive Dust PM2.5 | CO2 | CH4 | N2O
UG Conduit
Pickup Truck | Light Duty Truck 1, Diesel | 7 |  | 35 | 60 | 0.25172 | 0.4647 | 0.056776 | 0.0035024 | 0.046899 | 0.008 | 0.03675 | 0.043147 | 0.002 | 0.01575 | 243.9662 | 0.013941 | 0.0062494 | 0.23308 | 0.43029 | 0.052572 | 0.003243 | 0.084862 | 0.056388 | 0 | 0 | 225.8996 | 0.012909 | 0.0057866
Dump/Haul Trucks | Heavy Duty Truck, Diesel | 7 |  | 35 | 80 | 1.0826 | 4.9713 | 0.26248 | 0.010712 | 0.07168 | 0.036 | 0.06174 | 0.065946 | 0.003 | 0.05586 | 1710.7261 | 0.015235 | 0.043822 | 1.3366 | 6.1375 | 0.32406 | 0.013225 | 0.20916 | 0.15408 | 0 | 0 | 2112.0541 | 0.018809 | 0.054102
Concrete Trucks | Heavy Duty Truck, Diesel | 10 |  | 35 | 80 | 1.0826 | 4.9713 | 0.26248 | 0.010712 | 0.07168 | 0.036 | 0.06174 | 0.065946 | 0.003 | 0.05586 | 1710.7261 | 0.015235 | 0.043822 | 1.9095 | 8.7679 | 0.46294 | 0.018893 | 0.29881 | 0.22012 | 0 | 0 | 3017.2201 | 0.026871 | 0.077289
Subtotal | [18 empty] | 3.4792 | 15.3357 | 0.83957 | 0.03536 | 0.59283 | 0.43059 | 0 | 0 | 5355.1737 | 0.058588 | 0.13718
2012 Emission Factors from EMFAC2007, average temp 60F; SCAB
Paved Road Fugitive Dust
EPA's AP-42, Section 13.2.1, November 2006
E = k(sL/2)^0.65 x (W/3)^1.5 - C
For LDT assume 2 tons/vehicle, MDT assume 13 tons/vehicle, HDT assume 20 tons/vehicle
Assume silt loading for 10,000 ADT roadways = 0.03 g/m3
Assume k = 0.016 PM10
Assume 6 miles in addition for track-out for PM10
Emission Factors
PM10, LDT | 9.8123e-05
PM10, MDT | 0.0089448
PM10, HDT | 0.017496

## WorkerTrips 12kV Dist 3-21-16
Table A-267. 3-21-16 Daily Construction Emissions, Worker Trips, 12kV Distribution
Construction Phase | Vehicle Class | No. of Daily Workers | Speed | VMT | CO |  | NOX |  | ROG | [5 empty] | SOx |  | PM10 |  |  |  | PM2.5 |  |  |  | CO2 |  | CH4 |  | N2O
|  | Per Construction Phase | (mph) | (mi/vehicle-day) | Running Exhaust (g/mi) | Start-Up (g/vehicle-day) | Running Exhaust (g/mi) | Start-Up (g/vehicle-day) | Running Exhaust (g/mi) | Start-Up (g/vehicle-day) | Hot-Soak (g/vehicle-day) | Resting Loss (g/vehicle-day) | Running Evaporative (g/mi) | Diurnal Evaporative (g/vehicle-day) | Running Exhaust (g/mi) | Start-Up (g/vehicle-day) | Running Exhaust (g/mi) | Start-Up (g/vehicle-day) | Tire Wear (g/mi) | Brake Wear (g/mi) | Running Exhaust (g/mi) | Start-Up (g/vehicle-day) | Tire Wear (g/mi) | Brake Wear (g/mi) | Running Exhaust (g/mi) | Start-Up (g/vehicle-day) | Running Exhaust (g/mi) | Start-Up (g/vehicle-day) | Running Exhaust (g/mi) | Start-Up (g/vehicle-day)
UG Conduit | Light-Duty Truck, catalyst | 48 | 35 | 80 | 2.3612 | 31.4245 | 0.22494 | 1.8137 | 0.057965 | 2.3946 | 1.622 | 0.70709 | 0.16038 | 0.71465 | 0.0040478 | 0.0058408 | 0.0032158 | 0.029199 | 0.008 | 0.03675 | 0.0029606 | 0.026884 | 0.002 | 0.01575 | 308.6379 | 448.5482 | 0.0177 | 0.022096 | 0.0326 | 0.0097223
EMFAC2011 emission factors for 2016
Assume startup after 8 hours
Assume 45 minutes run time total
2009 Emission Factors from EMFAC2007, average temp 60F; South Coast Air Basin | [26 empty] | lbs/mile |  |  |  | #REF! | #REF! | #REF! | #REF! | #REF! | #REF! | #REF! | #REF! | #REF! | #REF! | #REF! | #REF! | #REF! | #REF! | #REF! | #REF! | #REF! | #REF! | #REF! | #REF!
[31 empty] | Emissions, lbs/day | [9 empty] | Total Emissions, tons
[31 empty] | CO | NOx | VOCs | SOx | PM10 | PM2.5 | Paved Road Fugitive Dust PM10 | Paved Road Fugitive Dust PM2.5 | CO2 | CH4 | CO | NOx | VOCs | SOx | PM10 | PM2.5 | Paved Road Fugitive Dust PM10 | Paved Road Fugitive Dust PM2.5 | CO2 | CH4
Paved Road Fugitive Dust | [25 empty] | KCAPCD | Segment | Length
EPA's AP-42, Section 13.2.1, November 2006 | [26 empty] | A | 13.25 |  |  | #REF! | #REF! | #REF! | #REF! | #REF! | #REF! | #REF! | #REF! | #REF! | #REF! | #REF! | #REF! | #REF! | #REF! | #REF! | #REF! | #REF! | #REF! | #REF! | #REF!
E = k(sL/2)^0.65 x (W/3)^1.5 - C | [26 empty] | B | 20.299 |  |  | #REF! | #REF! | #REF! | #REF! | #REF! | #REF! | #REF! | #REF! | #REF! | #REF! | #REF! | #REF! | #REF! | #REF! | #REF! | #REF! | #REF! | #REF! | #REF! | #REF!
For light-duty trucks assume 2 tons/vehicle | [26 empty] | C | 21.68 |  |  | #REF! | #REF! | #REF! | #REF! | #REF! | #REF! | #REF! | #REF! | #REF! | #REF! | #REF! | #REF! | #REF! | #REF! | #REF! | #REF! | #REF! | #REF! | #REF! | #REF!
Assume silt loading for 10,000 ADT roadways = 0.03 g/m3 | [26 empty] | D | 9.3047 |  |  | #REF! | #REF! | #REF! | #REF! | #REF! | #REF! | #REF! | #REF! | #REF! | #REF! | #REF! | #REF! | #REF! | #REF! | #REF! | #REF! | #REF! | #REF! | #REF! | #REF!
Assume k = 0.016 PM10 | [26 empty] | E | 5.0348 |  |  | #REF! | #REF! | #REF! | #REF! | #REF! | #REF! | #REF! | #REF! | #REF! | #REF! | #REF! | #REF! | #REF! | #REF! | #REF! | #REF! | #REF! | #REF! | #REF! | #REF!
Assume 6 miles in addition for track-out for PM10 | [26 empty] | F | 0 |  |  | #REF! | #REF! | #REF! | #REF! | #REF! | #REF! | #REF! | #REF! | #REF! | #REF! | #REF! | #REF! | #REF! | #REF! | #REF! | #REF! | #REF! | #REF! | #REF! | #REF!
Emission Factors | [26 empty] | G | 0 |  |  | #REF! | #REF! | #REF! | #REF! | #REF! | #REF! | #REF! | #REF! | #REF! | #REF! | #REF! | #REF! | #REF! | #REF! | #REF! | #REF! | #REF! | #REF! | #REF! | #REF!
PM10 | 9.8123e-05 | [25 empty] | H | 0 |  |  | #REF! | #REF! | #REF! | #REF! | #REF! | #REF! | #REF! | #REF! | #REF! | #REF! | #REF! | #REF! | #REF! | #REF! | #REF! | #REF! | #REF! | #REF! | #REF! | #REF!
[27 empty] | I | 0 |  |  | #REF! | #REF! | #REF! | #REF! | #REF! | #REF! | #REF! | #REF! | #REF! | #REF! | #REF! | #REF! | #REF! | #REF! | #REF! | #REF! | #REF! | #REF! | #REF! | #REF!
[26 empty] | AVAQMD | Segment | Length
Unpaved Road Fugitive Dust | [26 empty] | A | 0 |  |  | #REF! | #REF! | #REF! | #REF! | #REF! | #REF! | #REF! | #REF! | #REF! | #REF! | #REF! | #REF! | #REF! | #REF! | #REF! | #REF! | #REF! | #REF! | #REF! | #REF!
EPA's AP-42, Section 13.2.2 | [26 empty] | B | 6.201 |  |  | #REF! | #REF! | #REF! | #REF! | #REF! | #REF! | #REF! | #REF! | #REF! | #REF! | #REF! | #REF! | #REF! | #REF! | #REF! | #REF! | #REF! | #REF! | #REF! | #REF!
Industrial Roads | [26 empty] | C | 0 |  |  | #REF! | #REF! | #REF! | #REF! | #REF! | #REF! | #REF! | #REF! | #REF! | #REF! | #REF! | #REF! | #REF! | #REF! | #REF! | #REF! | #REF! | #REF! | #REF! | #REF!
E = k (s/12)^a x (W/3)^b | [26 empty] | D | 9.8038 |  |  | #REF! | #REF! | #REF! | #REF! | #REF! | #REF! | #REF! | #REF! | #REF! | #REF! | #REF! | #REF! | #REF! | #REF! | #REF! | #REF! | #REF! | #REF! | #REF! | #REF!
Assume 61% control efficiency for watering 3 x daily | [26 empty] | E | 7.2452 |  |  | #REF! | #REF! | #REF! | #REF! | #REF! | #REF! | #REF! | #REF! | #REF! | #REF! | #REF! | #REF! | #REF! | #REF! | #REF! | #REF! | #REF! | #REF! | #REF! | #REF!
For light-duty trucks assume 2 tons/vehicle | [26 empty] | F | 3.6 |  |  | #REF! | #REF! | #REF! | #REF! | #REF! | #REF! | #REF! | #REF! | #REF! | #REF! | #REF! | #REF! | #REF! | #REF! | #REF! | #REF! | #REF! | #REF! | #REF! | #REF!
k = 1.5 for PM10, 0.15 for PM2.5 | [26 empty] | G | 6.1984 |  |  | #REF! | #REF! | #REF! | #REF! | #REF! | #REF! | #REF! | #REF! | #REF! | #REF! | #REF! | #REF! | #REF! | #REF! | #REF! | #REF! | #REF! | #REF! | #REF! | #REF!
s = 8.5, a = 0.9, b = 0.45 | [26 empty] | H | 5.1995 |  |  | #REF! | #REF! | #REF! | #REF! | #REF! | #REF! | #REF! | #REF! | #REF! | #REF! | #REF! | #REF! | #REF! | #REF! | #REF! | #REF! | #REF! | #REF! | #REF! | #REF!
Emission Factors | [26 empty] | I | 17.7142 |  |  | #REF! | #REF! | #REF! | #REF! | #REF! | #REF! | #REF! | #REF! | #REF! | #REF! | #REF! | #REF! | #REF! | #REF! | #REF! | #REF! | #REF! | #REF! | #REF! | #REF!
PM10 | 0.35738
PM2.5 | 0.035738 | [24 empty] | SCAQMD | Segment | Length
[27 empty] | A | 0 |  |  | #REF! | #REF! | #REF! | #REF! | #REF! | #REF! | #REF! | #REF! | #REF! | #REF! | #REF! | #REF! | #REF! | #REF! | #REF! | #REF! | #REF! | #REF! | #REF! | #REF!
[27 empty] | B | 0 |  |  | #REF! | #REF! | #REF! | #REF! | #REF! | #REF! | #REF! | #REF! | #REF! | #REF! | #REF! | #REF! | #REF! | #REF! | #REF! | #REF! | #REF! | #REF! | #REF! | #REF!
[27 empty] | C | 0 |  |  | #REF! | #REF! | #REF! | #REF! | #REF! | #REF! | #REF! | #REF! | #REF! | #REF! | #REF! | #REF! | #REF! | #REF! | #REF! | #REF! | #REF! | #REF! | #REF! | #REF!
[27 empty] | D | 16.5416 |  |  | #REF! | #REF! | #REF! | #REF! | #REF! | #REF! | #REF! | #REF! | #REF! | #REF! | #REF! | #REF! | #REF! | #REF! | #REF! | #REF! | #REF! | #REF! | #REF! | #REF!
[27 empty] | E | 0 |  |  | #REF! | #REF! | #REF! | #REF! | #REF! | #REF! | #REF! | #REF! | #REF! | #REF! | #REF! | #REF! | #REF! | #REF! | #REF! | #REF! | #REF! | #REF! | #REF! | #REF!
[27 empty] | F | 0 |  |  | #REF! | #REF! | #REF! | #REF! | #REF! | #REF! | #REF! | #REF! | #REF! | #REF! | #REF! | #REF! | #REF! | #REF! | #REF! | #REF! | #REF! | #REF! | #REF! | #REF!
[27 empty] | G | 14.6016 |  |  | #REF! | #REF! | #REF! | #REF! | #REF! | #REF! | #REF! | #REF! | #REF! | #REF! | #REF! | #REF! | #REF! | #REF! | #REF! | #REF! | #REF! | #REF! | #REF! | #REF!
[27 empty] | H | 14.5705 |  |  | #REF! | #REF! | #REF! | #REF! | #REF! | #REF! | #REF! | #REF! | #REF! | #REF! | #REF! | #REF! | #REF! | #REF! | #REF! | #REF! | #REF! | #REF! | #REF! | #REF!
[27 empty] | I | 14.1458 |  |  | #REF! | #REF! | #REF! | #REF! | #REF! | #REF! | #REF! | #REF! | #REF! | #REF! | #REF! | #REF! | #REF! | #REF! | #REF! | #REF! | #REF! | #REF! | #REF! | #REF!
[26 empty] | Alternative Corridors |  |  |  |  | CO | NOx | ROG | SOx | PM10 | PM2.5 | Paved Road Fugitive Dust PM10 | Paved Road Fugitive Dust PM2.5 | CO2 | CH4 | CO | NOx | VOCs | SOx | PM10 | PM2.5 | Paved Road Fugitive Dust PM10 | Paved Road Fugitive Dust PM2.5 | CO2 | CH4
ACDJK
[26 empty] | KCAPCD |  |  |  |  | #REF! | #REF! | #REF! | #REF! | #REF! | #REF! | #REF! | #REF! | #REF! | #REF! | #REF! | #REF! | #REF! | #REF! | #REF! | #REF! | #REF! | #REF! | #REF! | #REF!
[26 empty] | AVAQMD |  |  |  |  | #REF! | #REF! | #REF! | #REF! | #REF! | #REF! | #REF! | #REF! | #REF! | #REF! | #REF! | #REF! | #REF! | #REF! | #REF! | #REF! | #REF! | #REF! | #REF! | #REF!
[26 empty] | SCAQMD |  |  |  |  | #REF! | #REF! | #REF! | #REF! | #REF! | #REF! | #REF! | #REF! | #REF! | #REF! | #REF! | #REF! | #REF! | #REF! | #REF! | #REF! | #REF! | #REF! | #REF! | #REF!
ACEGK
[26 empty] | KCAPCD |  |  |  |  | #REF! | #REF! | #REF! | #REF! | #REF! | #REF! | #REF! | #REF! | #REF! | #REF! | #REF! | #REF! | #REF! | #REF! | #REF! | #REF! | #REF! | #REF! | #REF! | #REF!
[26 empty] | AVAQMD |  |  |  |  | #REF! | #REF! | #REF! | #REF! | #REF! | #REF! | #REF! | #REF! | #REF! | #REF! | #REF! | #REF! | #REF! | #REF! | #REF! | #REF! | #REF! | #REF! | #REF! | #REF!
[26 empty] | SCAQMD |  |  |  |  | #REF! | #REF! | #REF! | #REF! | #REF! | #REF! | #REF! | #REF! | #REF! | #REF! | #REF! | #REF! | #REF! | #REF! | #REF! | #REF! | #REF! | #REF! | #REF! | #REF!
ACEFHK
[26 empty] | KCAPCD |  |  |  |  | #REF! | #REF! | #REF! | #REF! | #REF! | #REF! | #REF! | #REF! | #REF! | #REF! | #REF! | #REF! | #REF! | #REF! | #REF! | #REF! | #REF! | #REF! | #REF! | #REF!
[26 empty] | AVAQMD |  |  |  |  | #REF! | #REF! | #REF! | #REF! | #REF! | #REF! | #REF! | #REF! | #REF! | #REF! | #REF! | #REF! | #REF! | #REF! | #REF! | #REF! | #REF! | #REF! | #REF! | #REF!
[26 empty] | SCAQMD |  |  |  |  | #REF! | #REF! | #REF! | #REF! | #REF! | #REF! | #REF! | #REF! | #REF! | #REF! | #REF! | #REF! | #REF! | #REF! | #REF! | #REF! | #REF! | #REF! | #REF! | #REF!
ACEFIK
[26 empty] | KCAPCD |  |  |  |  | #REF! | #REF! | #REF! | #REF! | #REF! | #REF! | #REF! | #REF! | #REF! | #REF! | #REF! | #REF! | #REF! | #REF! | #REF! | #REF! | #REF! | #REF! | #REF! | #REF!
[26 empty] | AVAQMD |  |  |  |  | #REF! | #REF! | #REF! | #REF! | #REF! | #REF! | #REF! | #REF! | #REF! | #REF! | #REF! | #REF! | #REF! | #REF! | #REF! | #REF! | #REF! | #REF! | #REF! | #REF!
[26 empty] | SCAQMD |  |  |  |  | #REF! | #REF! | #REF! | #REF! | #REF! | #REF! | #REF! | #REF! | #REF! | #REF! | #REF! | #REF! | #REF! | #REF! | #REF! | #REF! | #REF! | #REF! | #REF! | #REF!
ABGK
[26 empty] | KCAPCD |  |  |  |  | #REF! | #REF! | #REF! | #REF! | #REF! | #REF! | #REF! | #REF! | #REF! | #REF! | #REF! | #REF! | #REF! | #REF! | #REF! | #REF! | #REF! | #REF! | #REF! | #REF!
[26 empty] | AVAQMD |  |  |  |  | #REF! | #REF! | #REF! | #REF! | #REF! | #REF! | #REF! | #REF! | #REF! | #REF! | #REF! | #REF! | #REF! | #REF! | #REF! | #REF! | #REF! | #REF! | #REF! | #REF!
[26 empty] | SCAQMD |  |  |  |  | #REF! | #REF! | #REF! | #REF! | #REF! | #REF! | #REF! | #REF! | #REF! | #REF! | #REF! | #REF! | #REF! | #REF! | #REF! | #REF! | #REF! | #REF! | #REF! | #REF!
ABFHK
[26 empty] | KCAPCD |  |  |  |  | #REF! | #REF! | #REF! | #REF! | #REF! | #REF! | #REF! | #REF! | #REF! | #REF! | #REF! | #REF! | #REF! | #REF! | #REF! | #REF! | #REF! | #REF! | #REF! | #REF!
[26 empty] | AVAQMD |  |  |  |  | #REF! | #REF! | #REF! | #REF! | #REF! | #REF! | #REF! | #REF! | #REF! | #REF! | #REF! | #REF! | #REF! | #REF! | #REF! | #REF! | #REF! | #REF! | #REF! | #REF!
[26 empty] | SCAQMD |  |  |  |  | #REF! | #REF! | #REF! | #REF! | #REF! | #REF! | #REF! | #REF! | #REF! | #REF! | #REF! | #REF! | #REF! | #REF! | #REF! | #REF! | #REF! | #REF! | #REF! | #REF!
ABFIK
[26 empty] | KCAPCD |  |  |  |  | #REF! | #REF! | #REF! | #REF! | #REF! | #REF! | #REF! | #REF! | #REF! | #REF! | #REF! | #REF! | #REF! | #REF! | #REF! | #REF! | #REF! | #REF! | #REF! | #REF!
[26 empty] | AVAQMD |  |  |  |  | #REF! | #REF! | #REF! | #REF! | #REF! | #REF! | #REF! | #REF! | #REF! | #REF! | #REF! | #REF! | #REF! | #REF! | #REF! | #REF! | #REF! | #REF! | #REF! | #REF!
[26 empty] | SCAQMD |  |  |  |  | #REF! | #REF! | #REF! | #REF! | #REF! | #REF! | #REF! | #REF! | #REF! | #REF! | #REF! | #REF! | #REF! | #REF! | #REF! | #REF! | #REF! | #REF! | #REF! | #REF!
Construction Phase | Vehicle Class | No. of Daily Workers | Speed | VMT | Emissions, lbs/day
|  | Per Construction Phase | (mph) | (mi/vehicle-day) | CO | NOx | VOCs | SOx | PM10 | PM2.5 | Paved Road Fugitive Dust PM10 | Paved Road Fugitive Dust PM2.5 | CO2 | CH4 | N2O
UG Conduit | Light-Duty Truck, catalyst | 48 | 35 | 80 | 23.3145 | 2.0962 | 2.424 | 0.034886 | 0.40916 | 0.17818 | 0.40505 | 0.16607 | 2660.3317 | 0.15218 | 0.27701
Simultaneous Worker Emissions |  |  |  |  | 23.3145 | 2.0962 | 2.424 | 0.034886 | 0.40916 | 0.17818 | 0.40505 | 0.16607 | 2660.3317 | 0.15218 | 0.27701

## Equipment 12kV Dist 3-28-16
Table A-268. 3-28-16 Daily Construction Emissions, Construction Heavy Equipment Use, 12kV Distribution
|  |  |  | Emission Factors | [11 empty] | Emissions
Equipment/Phase | FUEL | HP | Load Factor | ROG (lb/hr) | CO (lb/hr) | NOX (lb/hr) | SOX (lb/hr) | PM10 (lb/hr) | PM2.5 (lb/hr) | CO2 (lb/hr) | CH4 (lb/hr) | N2O (lb/hr) | No of Equipment | Hrs Per Day | Days in Service | ROG lbs/day | CO lbs/day | NOX lbs/day | SOX lbs/day | PM10 lbs/day | PM2.5 lbs/day | CO2 lbs/day | CH4 lbs/day | N2O lbs/day
Construction Inspection
Trans: Underground Trench/Conduit/Substructure
Skid Steer Loader | DIESEL | 37 | 0.37 | 0.032313 | 0.12374 | 0.16056 | 0.0003299 | 0.013581 | 0.012087 | 25.5192 | 0.0039981 | 0.015253 | 2 | 6 | 15 | 0.38776 | 1.4849 | 1.9267 | 0.0039588 | 0.16298 | 0.14505 | 306.2299 | 0.047977 | 0.18304
Backhoe | DIESEL | 87 | 0.37 | 0.052438 | 0.26257 | 0.33506 | 0.0006068 | 0.02129 | 0.018948 | 51.728 | 0.0057223 | 0.031831 | 3 | 6 | 15 | 0.94388 | 4.7263 | 6.0312 | 0.010922 | 0.38321 | 0.34106 | 931.1043 | 0.103 | 0.57296
Construction Truck | DIESEL | 381 |  | 0.18553 | 0.37614 | 1.1048 | 0.002673 | 0.03685 | 0.032796 | 272.334 | 0.018636 | 0.10496 | 1 | 6 | 15 | 1.1132 | 2.2568 | 6.6289 | 0.016038 | 0.2211 | 0.19678 | 1634.0038 | 0.11182 | 0.62974
Dump Trucks with Sprayer | DIESEL | 381 |  | 0.18553 | 0.37614 | 1.1048 | 0.002673 | 0.03685 | 0.032796 | 272.334 | 0.018636 | 0.10496 | 1 | 6 | 15 | 1.1132 | 2.2568 | 6.6289 | 0.016038 | 0.2211 | 0.19678 | 1634.0038 | 0.11182 | 0.62974
Compactor | DIESEL | 84 | 0.38 | 0.079534 | 0.26037 | 0.33225 | 0.00069197 | 0.021111 | 0.018789 | 58.9887 | 0.0083101 | 0.031564 | 2 | 6 | 10 | 0.95441 | 3.1244 | 3.987 | 0.0083036 | 0.25333 | 0.22547 | 707.865 | 0.099721 | 0.37877
Concrete Trucks | DIESEL | 235 |  | 0.11792 | 0.36512 | 0.86781 | 0.0018739 | 0.029042 | 0.00049451 | 166.5454 | 0.01064 | 0.082442 | 10 | 1 | 10 | 1.1792 | 3.6512 | 8.6781 | 0.018739 | 0.29042 | 0.0049451 | 1665.4542 | 0.1064 | 0.82442
Subtotal | [15 empty] | 5.6917 | 17.5005 | 33.8808 | 0.074001 | 1.5321 | 1.1101 | 6878.6609 | 0.58073 | 3.2187
Total | [15 empty] | 5.6917 | 17.5005 | 33.8808 | 0.074001 | 1.5321 | 1.1101 | 6878.6609 | 0.58073 | 3.2187

## Trucks 12kV Dist 3-28-16
Table A-269. 3-28-16 Daily Construction Emissions, Construction Truck Trips, 12kV Distribution
Vehicle | Vehicle Class | Peak No. of Trucks per day | Total No. of Trucks | Speed | VMT | CO | NOX | ROG | SOx | PM10 |  |  | PM2.5 |  |  | CO2 | CH4 | N2O | Emissions, lbs/day
|  |  |  | (mph) | (mi/vehicle-day) | Running Exhaust (g/mi) | Running Exhaust (g/mi) | Running Exhaust (g/mi) | Running Exhaust (g/mi) | Running Exhaust (g/mi) | Tire Wear (g/mi) | Brake Wear (g/mi) | Running Exhaust (g/mi) | Tire Wear (g/mi) | Brake Wear (g/mi) | Running Exhaust (g/mi) | Running Exhaust (g/mi) | Running Exhaust (g/mi) | CO | NOx | VOCs | SOx | PM10 | PM2.5 | Paved Road Fugitive Dust PM10 | Paved Road Fugitive Dust PM2.5 | CO2 | CH4 | N2O
UG Conduit
Pickup Truck | Light Duty Truck 1, Diesel | 7 |  | 35 | 60 | 0.25172 | 0.4647 | 0.056776 | 0.0035024 | 0.046899 | 0.008 | 0.03675 | 0.043147 | 0.002 | 0.01575 | 243.9662 | 0.013941 | 0.0062494 | 0.23308 | 0.43029 | 0.052572 | 0.003243 | 0.084862 | 0.056388 | 0 | 0 | 225.8996 | 0.012909 | 0.0057866
Dump/Haul Trucks | Heavy Duty Truck, Diesel | 7 |  | 35 | 80 | 1.0826 | 4.9713 | 0.26248 | 0.010712 | 0.07168 | 0.036 | 0.06174 | 0.065946 | 0.003 | 0.05586 | 1710.7261 | 0.015235 | 0.043822 | 1.3366 | 6.1375 | 0.32406 | 0.013225 | 0.20916 | 0.15408 | 0 | 0 | 2112.0541 | 0.018809 | 0.054102
Concrete Trucks | Heavy Duty Truck, Diesel | 10 |  | 35 | 80 | 1.0826 | 4.9713 | 0.26248 | 0.010712 | 0.07168 | 0.036 | 0.06174 | 0.065946 | 0.003 | 0.05586 | 1710.7261 | 0.015235 | 0.043822 | 1.9095 | 8.7679 | 0.46294 | 0.018893 | 0.29881 | 0.22012 | 0 | 0 | 3017.2201 | 0.026871 | 0.077289
Subtotal | [18 empty] | 3.4792 | 15.3357 | 0.83957 | 0.03536 | 0.59283 | 0.43059 | 0 | 0 | 5355.1737 | 0.058588 | 0.13718
2012 Emission Factors from EMFAC2007, average temp 60F; SCAB
Paved Road Fugitive Dust
EPA's AP-42, Section 13.2.1, November 2006
E = k(sL/2)^0.65 x (W/3)^1.5 - C
For LDT assume 2 tons/vehicle, MDT assume 13 tons/vehicle, HDT assume 20 tons/vehicle
Assume silt loading for 10,000 ADT roadways = 0.03 g/m3
Assume k = 0.016 PM10
Assume 6 miles in addition for track-out for PM10
Emission Factors
PM10, LDT | 9.8123e-05
PM10, MDT | 0.0089448
PM10, HDT | 0.017496

## WorkerTrips 12kV Dist 3-28-16
Table A-270. 3-28-16 Daily Construction Emissions, Worker Trips, 12kV Distribution
Construction Phase | Vehicle Class | No. of Daily Workers | Speed | VMT | CO |  | NOX |  | ROG | [5 empty] | SOx |  | PM10 |  |  |  | PM2.5 |  |  |  | CO2 |  | CH4 |  | N2O
|  | Per Construction Phase | (mph) | (mi/vehicle-day) | Running Exhaust (g/mi) | Start-Up (g/vehicle-day) | Running Exhaust (g/mi) | Start-Up (g/vehicle-day) | Running Exhaust (g/mi) | Start-Up (g/vehicle-day) | Hot-Soak (g/vehicle-day) | Resting Loss (g/vehicle-day) | Running Evaporative (g/mi) | Diurnal Evaporative (g/vehicle-day) | Running Exhaust (g/mi) | Start-Up (g/vehicle-day) | Running Exhaust (g/mi) | Start-Up (g/vehicle-day) | Tire Wear (g/mi) | Brake Wear (g/mi) | Running Exhaust (g/mi) | Start-Up (g/vehicle-day) | Tire Wear (g/mi) | Brake Wear (g/mi) | Running Exhaust (g/mi) | Start-Up (g/vehicle-day) | Running Exhaust (g/mi) | Start-Up (g/vehicle-day) | Running Exhaust (g/mi) | Start-Up (g/vehicle-day)
UG Conduit | Light-Duty Truck, catalyst | 44 | 35 | 80 | 2.3612 | 31.4245 | 0.22494 | 1.8137 | 0.057965 | 2.3946 | 1.622 | 0.70709 | 0.16038 | 0.71465 | 0.0040478 | 0.0058408 | 0.0032158 | 0.029199 | 0.008 | 0.03675 | 0.0029606 | 0.026884 | 0.002 | 0.01575 | 308.6379 | 448.5482 | 0.0177 | 0.022096 | 0.0326 | 0.0097223
EMFAC2011 emission factors for 2016
Assume startup after 8 hours
Assume 45 minutes run time total | [30 empty] | #REF! | #REF! | #REF! | #REF! | #REF! | #REF! | #REF! | #REF! | #REF! | #REF! | #REF! | #REF! | #REF! | #REF! | #REF! | #REF! | #REF! | #REF! | #REF! | #REF!
2009 Emission Factors from EMFAC2007, average temp 60F; South Coast Air Basin | [26 empty] | lbs/mile
[31 empty] | Emissions, lbs/day | [9 empty] | Total Emissions, tons
[31 empty] | CO | NOx | VOCs | SOx | PM10 | PM2.5 | Paved Road Fugitive Dust PM10 | Paved Road Fugitive Dust PM2.5 | CO2 | CH4 | CO | NOx | VOCs | SOx | PM10 | PM2.5 | Paved Road Fugitive Dust PM10 | Paved Road Fugitive Dust PM2.5 | CO2 | CH4
Paved Road Fugitive Dust | [25 empty] | KCAPCD | Segment | Length |  |  | #REF! | #REF! | #REF! | #REF! | #REF! | #REF! | #REF! | #REF! | #REF! | #REF! | #REF! | #REF! | #REF! | #REF! | #REF! | #REF! | #REF! | #REF! | #REF! | #REF!
EPA's AP-42, Section 13.2.1, November 2006 | [26 empty] | A | 13.25 |  |  | #REF! | #REF! | #REF! | #REF! | #REF! | #REF! | #REF! | #REF! | #REF! | #REF! | #REF! | #REF! | #REF! | #REF! | #REF! | #REF! | #REF! | #REF! | #REF! | #REF!
E = k(sL/2)^0.65 x (W/3)^1.5 - C | [26 empty] | B | 20.299 |  |  | #REF! | #REF! | #REF! | #REF! | #REF! | #REF! | #REF! | #REF! | #REF! | #REF! | #REF! | #REF! | #REF! | #REF! | #REF! | #REF! | #REF! | #REF! | #REF! | #REF!
For light-duty trucks assume 2 tons/vehicle | [26 empty] | C | 21.68 |  |  | #REF! | #REF! | #REF! | #REF! | #REF! | #REF! | #REF! | #REF! | #REF! | #REF! | #REF! | #REF! | #REF! | #REF! | #REF! | #REF! | #REF! | #REF! | #REF! | #REF!
Assume silt loading for 10,000 ADT roadways = 0.03 g/m3 | [26 empty] | D | 9.3047 |  |  | #REF! | #REF! | #REF! | #REF! | #REF! | #REF! | #REF! | #REF! | #REF! | #REF! | #REF! | #REF! | #REF! | #REF! | #REF! | #REF! | #REF! | #REF! | #REF! | #REF!
Assume k = 0.016 PM10 | [26 empty] | E | 5.0348 |  |  | #REF! | #REF! | #REF! | #REF! | #REF! | #REF! | #REF! | #REF! | #REF! | #REF! | #REF! | #REF! | #REF! | #REF! | #REF! | #REF! | #REF! | #REF! | #REF! | #REF!
Assume 6 miles in addition for track-out for PM10 | [26 empty] | F | 0 |  |  | #REF! | #REF! | #REF! | #REF! | #REF! | #REF! | #REF! | #REF! | #REF! | #REF! | #REF! | #REF! | #REF! | #REF! | #REF! | #REF! | #REF! | #REF! | #REF! | #REF!
Emission Factors | [26 empty] | G | 0 |  |  | #REF! | #REF! | #REF! | #REF! | #REF! | #REF! | #REF! | #REF! | #REF! | #REF! | #REF! | #REF! | #REF! | #REF! | #REF! | #REF! | #REF! | #REF! | #REF! | #REF!
PM10 | 9.8123e-05 | [25 empty] | H | 0 |  |  | #REF! | #REF! | #REF! | #REF! | #REF! | #REF! | #REF! | #REF! | #REF! | #REF! | #REF! | #REF! | #REF! | #REF! | #REF! | #REF! | #REF! | #REF! | #REF! | #REF!
[27 empty] | I | 0
[26 empty] | AVAQMD | Segment | Length |  |  | #REF! | #REF! | #REF! | #REF! | #REF! | #REF! | #REF! | #REF! | #REF! | #REF! | #REF! | #REF! | #REF! | #REF! | #REF! | #REF! | #REF! | #REF! | #REF! | #REF!
Unpaved Road Fugitive Dust | [26 empty] | A | 0 |  |  | #REF! | #REF! | #REF! | #REF! | #REF! | #REF! | #REF! | #REF! | #REF! | #REF! | #REF! | #REF! | #REF! | #REF! | #REF! | #REF! | #REF! | #REF! | #REF! | #REF!
EPA's AP-42, Section 13.2.2 | [26 empty] | B | 6.201 |  |  | #REF! | #REF! | #REF! | #REF! | #REF! | #REF! | #REF! | #REF! | #REF! | #REF! | #REF! | #REF! | #REF! | #REF! | #REF! | #REF! | #REF! | #REF! | #REF! | #REF!
Industrial Roads | [26 empty] | C | 0 |  |  | #REF! | #REF! | #REF! | #REF! | #REF! | #REF! | #REF! | #REF! | #REF! | #REF! | #REF! | #REF! | #REF! | #REF! | #REF! | #REF! | #REF! | #REF! | #REF! | #REF!
E = k (s/12)^a x (W/3)^b | [26 empty] | D | 9.8038 |  |  | #REF! | #REF! | #REF! | #REF! | #REF! | #REF! | #REF! | #REF! | #REF! | #REF! | #REF! | #REF! | #REF! | #REF! | #REF! | #REF! | #REF! | #REF! | #REF! | #REF!
Assume 61% control efficiency for watering 3 x daily | [26 empty] | E | 7.2452 |  |  | #REF! | #REF! | #REF! | #REF! | #REF! | #REF! | #REF! | #REF! | #REF! | #REF! | #REF! | #REF! | #REF! | #REF! | #REF! | #REF! | #REF! | #REF! | #REF! | #REF!
For light-duty trucks assume 2 tons/vehicle | [26 empty] | F | 3.6 |  |  | #REF! | #REF! | #REF! | #REF! | #REF! | #REF! | #REF! | #REF! | #REF! | #REF! | #REF! | #REF! | #REF! | #REF! | #REF! | #REF! | #REF! | #REF! | #REF! | #REF!
k = 1.5 for PM10, 0.15 for PM2.5 | [26 empty] | G | 6.1984 |  |  | #REF! | #REF! | #REF! | #REF! | #REF! | #REF! | #REF! | #REF! | #REF! | #REF! | #REF! | #REF! | #REF! | #REF! | #REF! | #REF! | #REF! | #REF! | #REF! | #REF!
s = 8.5, a = 0.9, b = 0.45 | [26 empty] | H | 5.1995 |  |  | #REF! | #REF! | #REF! | #REF! | #REF! | #REF! | #REF! | #REF! | #REF! | #REF! | #REF! | #REF! | #REF! | #REF! | #REF! | #REF! | #REF! | #REF! | #REF! | #REF!
Emission Factors | [26 empty] | I | 17.7142
PM10 | 0.35738
PM2.5 | 0.035738 | [24 empty] | SCAQMD | Segment | Length |  |  | #REF! | #REF! | #REF! | #REF! | #REF! | #REF! | #REF! | #REF! | #REF! | #REF! | #REF! | #REF! | #REF! | #REF! | #REF! | #REF! | #REF! | #REF! | #REF! | #REF!
[27 empty] | A | 0 |  |  | #REF! | #REF! | #REF! | #REF! | #REF! | #REF! | #REF! | #REF! | #REF! | #REF! | #REF! | #REF! | #REF! | #REF! | #REF! | #REF! | #REF! | #REF! | #REF! | #REF!
[27 empty] | B | 0 |  |  | #REF! | #REF! | #REF! | #REF! | #REF! | #REF! | #REF! | #REF! | #REF! | #REF! | #REF! | #REF! | #REF! | #REF! | #REF! | #REF! | #REF! | #REF! | #REF! | #REF!
[27 empty] | C | 0 |  |  | #REF! | #REF! | #REF! | #REF! | #REF! | #REF! | #REF! | #REF! | #REF! | #REF! | #REF! | #REF! | #REF! | #REF! | #REF! | #REF! | #REF! | #REF! | #REF! | #REF!
[27 empty] | D | 16.5416 |  |  | #REF! | #REF! | #REF! | #REF! | #REF! | #REF! | #REF! | #REF! | #REF! | #REF! | #REF! | #REF! | #REF! | #REF! | #REF! | #REF! | #REF! | #REF! | #REF! | #REF!
[27 empty] | E | 0 |  |  | #REF! | #REF! | #REF! | #REF! | #REF! | #REF! | #REF! | #REF! | #REF! | #REF! | #REF! | #REF! | #REF! | #REF! | #REF! | #REF! | #REF! | #REF! | #REF! | #REF!
[27 empty] | F | 0 |  |  | #REF! | #REF! | #REF! | #REF! | #REF! | #REF! | #REF! | #REF! | #REF! | #REF! | #REF! | #REF! | #REF! | #REF! | #REF! | #REF! | #REF! | #REF! | #REF! | #REF!
[27 empty] | G | 14.6016 |  |  | #REF! | #REF! | #REF! | #REF! | #REF! | #REF! | #REF! | #REF! | #REF! | #REF! | #REF! | #REF! | #REF! | #REF! | #REF! | #REF! | #REF! | #REF! | #REF! | #REF!
[27 empty] | H | 14.5705 |  |  | #REF! | #REF! | #REF! | #REF! | #REF! | #REF! | #REF! | #REF! | #REF! | #REF! | #REF! | #REF! | #REF! | #REF! | #REF! | #REF! | #REF! | #REF! | #REF! | #REF!
[27 empty] | I | 14.1458
[31 empty] | CO | NOx | ROG | SOx | PM10 | PM2.5 | Paved Road Fugitive Dust PM10 | Paved Road Fugitive Dust PM2.5 | CO2 | CH4 | CO | NOx | VOCs | SOx | PM10 | PM2.5 | Paved Road Fugitive Dust PM10 | Paved Road Fugitive Dust PM2.5 | CO2 | CH4
Alternative Corridors
[26 empty] | ACDJK |  |  |  |  | #REF! | #REF! | #REF! | #REF! | #REF! | #REF! | #REF! | #REF! | #REF! | #REF! | #REF! | #REF! | #REF! | #REF! | #REF! | #REF! | #REF! | #REF! | #REF! | #REF!
[26 empty] | KCAPCD |  |  |  |  | #REF! | #REF! | #REF! | #REF! | #REF! | #REF! | #REF! | #REF! | #REF! | #REF! | #REF! | #REF! | #REF! | #REF! | #REF! | #REF! | #REF! | #REF! | #REF! | #REF!
[26 empty] | AVAQMD |  |  |  |  | #REF! | #REF! | #REF! | #REF! | #REF! | #REF! | #REF! | #REF! | #REF! | #REF! | #REF! | #REF! | #REF! | #REF! | #REF! | #REF! | #REF! | #REF! | #REF! | #REF!
SCAQMD
[26 empty] | ACEGK |  |  |  |  | #REF! | #REF! | #REF! | #REF! | #REF! | #REF! | #REF! | #REF! | #REF! | #REF! | #REF! | #REF! | #REF! | #REF! | #REF! | #REF! | #REF! | #REF! | #REF! | #REF!
[26 empty] | KCAPCD |  |  |  |  | #REF! | #REF! | #REF! | #REF! | #REF! | #REF! | #REF! | #REF! | #REF! | #REF! | #REF! | #REF! | #REF! | #REF! | #REF! | #REF! | #REF! | #REF! | #REF! | #REF!
[26 empty] | AVAQMD |  |  |  |  | #REF! | #REF! | #REF! | #REF! | #REF! | #REF! | #REF! | #REF! | #REF! | #REF! | #REF! | #REF! | #REF! | #REF! | #REF! | #REF! | #REF! | #REF! | #REF! | #REF!
SCAQMD
[26 empty] | ACEFHK |  |  |  |  | #REF! | #REF! | #REF! | #REF! | #REF! | #REF! | #REF! | #REF! | #REF! | #REF! | #REF! | #REF! | #REF! | #REF! | #REF! | #REF! | #REF! | #REF! | #REF! | #REF!
[26 empty] | KCAPCD |  |  |  |  | #REF! | #REF! | #REF! | #REF! | #REF! | #REF! | #REF! | #REF! | #REF! | #REF! | #REF! | #REF! | #REF! | #REF! | #REF! | #REF! | #REF! | #REF! | #REF! | #REF!
[26 empty] | AVAQMD |  |  |  |  | #REF! | #REF! | #REF! | #REF! | #REF! | #REF! | #REF! | #REF! | #REF! | #REF! | #REF! | #REF! | #REF! | #REF! | #REF! | #REF! | #REF! | #REF! | #REF! | #REF!
SCAQMD
[26 empty] | ACEFIK |  |  |  |  | #REF! | #REF! | #REF! | #REF! | #REF! | #REF! | #REF! | #REF! | #REF! | #REF! | #REF! | #REF! | #REF! | #REF! | #REF! | #REF! | #REF! | #REF! | #REF! | #REF!
[26 empty] | KCAPCD |  |  |  |  | #REF! | #REF! | #REF! | #REF! | #REF! | #REF! | #REF! | #REF! | #REF! | #REF! | #REF! | #REF! | #REF! | #REF! | #REF! | #REF! | #REF! | #REF! | #REF! | #REF!
[26 empty] | AVAQMD |  |  |  |  | #REF! | #REF! | #REF! | #REF! | #REF! | #REF! | #REF! | #REF! | #REF! | #REF! | #REF! | #REF! | #REF! | #REF! | #REF! | #REF! | #REF! | #REF! | #REF! | #REF!
SCAQMD
[26 empty] | ABGK |  |  |  |  | #REF! | #REF! | #REF! | #REF! | #REF! | #REF! | #REF! | #REF! | #REF! | #REF! | #REF! | #REF! | #REF! | #REF! | #REF! | #REF! | #REF! | #REF! | #REF! | #REF!
[26 empty] | KCAPCD |  |  |  |  | #REF! | #REF! | #REF! | #REF! | #REF! | #REF! | #REF! | #REF! | #REF! | #REF! | #REF! | #REF! | #REF! | #REF! | #REF! | #REF! | #REF! | #REF! | #REF! | #REF!
[26 empty] | AVAQMD |  |  |  |  | #REF! | #REF! | #REF! | #REF! | #REF! | #REF! | #REF! | #REF! | #REF! | #REF! | #REF! | #REF! | #REF! | #REF! | #REF! | #REF! | #REF! | #REF! | #REF! | #REF!
SCAQMD
[26 empty] | ABFHK |  |  |  |  | #REF! | #REF! | #REF! | #REF! | #REF! | #REF! | #REF! | #REF! | #REF! | #REF! | #REF! | #REF! | #REF! | #REF! | #REF! | #REF! | #REF! | #REF! | #REF! | #REF!
[26 empty] | KCAPCD |  |  |  |  | #REF! | #REF! | #REF! | #REF! | #REF! | #REF! | #REF! | #REF! | #REF! | #REF! | #REF! | #REF! | #REF! | #REF! | #REF! | #REF! | #REF! | #REF! | #REF! | #REF!
[26 empty] | AVAQMD |  |  |  |  | #REF! | #REF! | #REF! | #REF! | #REF! | #REF! | #REF! | #REF! | #REF! | #REF! | #REF! | #REF! | #REF! | #REF! | #REF! | #REF! | #REF! | #REF! | #REF! | #REF!
SCAQMD
[26 empty] | ABFIK |  |  |  |  | #REF! | #REF! | #REF! | #REF! | #REF! | #REF! | #REF! | #REF! | #REF! | #REF! | #REF! | #REF! | #REF! | #REF! | #REF! | #REF! | #REF! | #REF! | #REF! | #REF!
[26 empty] | KCAPCD |  |  |  |  | #REF! | #REF! | #REF! | #REF! | #REF! | #REF! | #REF! | #REF! | #REF! | #REF! | #REF! | #REF! | #REF! | #REF! | #REF! | #REF! | #REF! | #REF! | #REF! | #REF!
[26 empty] | AVAQMD |  |  |  |  | #REF! | #REF! | #REF! | #REF! | #REF! | #REF! | #REF! | #REF! | #REF! | #REF! | #REF! | #REF! | #REF! | #REF! | #REF! | #REF! | #REF! | #REF! | #REF! | #REF!
SCAQMD
Construction Phase | Vehicle Class | No. of Daily Workers | Speed | VMT | Emissions, lbs/day
|  | Per Construction Phase | (mph) | (mi/vehicle-day) | CO | NOx | VOCs | SOx | PM10 | PM2.5 | Paved Road Fugitive Dust PM10 | Paved Road Fugitive Dust PM2.5 | CO2 | CH4 | N2O
UG Conduit | Light-Duty Truck, catalyst | 44 | 35 | 80 | 21.3717 | 1.9215 | 2.222 | 0.031979 | 0.37506 | 0.16333 | 0.3713 | 0.15223 | 2438.6374 | 0.1395 | 0.25393
Simultaneous Worker Emissions |  |  |  |  | 21.3717 | 1.9215 | 2.222 | 0.031979 | 0.37506 | 0.16333 | 0.3713 | 0.15223 | 2438.6374 | 0.1395 | 0.25393

## Equipment 12kV Dist 4-4-16
Table A-271. 4-4-16 Daily Construction Emissions, Construction Heavy Equipment Use, 12kV Distribution
|  |  |  | Emission Factors | [11 empty] | Emissions
Equipment/Phase | FUEL | HP | Load Factor | ROG (lb/hr) | CO (lb/hr) | NOX (lb/hr) | SOX (lb/hr) | PM10 (lb/hr) | PM2.5 (lb/hr) | CO2 (lb/hr) | CH4 (lb/hr) | N2O (lb/hr) | No of Equipment | Hrs Per Day | Days in Service | ROG lbs/day | CO lbs/day | NOX lbs/day | SOX lbs/day | PM10 lbs/day | PM2.5 lbs/day | CO2 lbs/day | CH4 lbs/day | N2O lbs/day
Construction Inspection
Trans: Underground Trench/Conduit/Substructure
Skid Steer Loader | DIESEL | 37 | 0.37 | 0.032313 | 0.12374 | 0.16056 | 0.0003299 | 0.013581 | 0.012087 | 25.5192 | 0.0039981 | 0.015253 | 2 | 6 | 15 | 0.38776 | 1.4849 | 1.9267 | 0.0039588 | 0.16298 | 0.14505 | 306.2299 | 0.047977 | 0.18304
Backhoe | DIESEL | 87 | 0.37 | 0.052438 | 0.26257 | 0.33506 | 0.0006068 | 0.02129 | 0.018948 | 51.728 | 0.0057223 | 0.031831 | 3 | 6 | 15 | 0.94388 | 4.7263 | 6.0312 | 0.010922 | 0.38321 | 0.34106 | 931.1043 | 0.103 | 0.57296
Construction Truck | DIESEL | 381 |  | 0.18553 | 0.37614 | 1.1048 | 0.002673 | 0.03685 | 0.032796 | 272.334 | 0.018636 | 0.10496 | 1 | 6 | 15 | 1.1132 | 2.2568 | 6.6289 | 0.016038 | 0.2211 | 0.19678 | 1634.0038 | 0.11182 | 0.62974
Dump Trucks with Sprayer | DIESEL | 381 |  | 0.18553 | 0.37614 | 1.1048 | 0.002673 | 0.03685 | 0.032796 | 272.334 | 0.018636 | 0.10496 | 1 | 6 | 15 | 1.1132 | 2.2568 | 6.6289 | 0.016038 | 0.2211 | 0.19678 | 1634.0038 | 0.11182 | 0.62974
Compactor | DIESEL | 84 | 0.38 | 0.079534 | 0.26037 | 0.33225 | 0.00069197 | 0.021111 | 0.018789 | 58.9887 | 0.0083101 | 0.031564 | 2 | 6 | 10 | 0.95441 | 3.1244 | 3.987 | 0.0083036 | 0.25333 | 0.22547 | 707.865 | 0.099721 | 0.37877
Concrete Trucks | DIESEL | 235 |  | 0.11792 | 0.36512 | 0.86781 | 0.0018739 | 0.029042 | 0.00049451 | 166.5454 | 0.01064 | 0.082442 | 10 | 1 | 10 | 1.1792 | 3.6512 | 8.6781 | 0.018739 | 0.29042 | 0.0049451 | 1665.4542 | 0.1064 | 0.82442
Subtotal | [15 empty] | 5.6917 | 17.5005 | 33.8808 | 0.074001 | 1.5321 | 1.1101 | 6878.6609 | 0.58073 | 3.2187
Total | [15 empty] | 5.6917 | 17.5005 | 33.8808 | 0.074001 | 1.5321 | 1.1101 | 6878.6609 | 0.58073 | 3.2187

## Trucks 12kV Dist 4-4-16
Table A-272. 4-4-16 Daily Construction Emissions, Construction Truck Trips, 12kV Distribution
Vehicle | Vehicle Class | Peak No. of Trucks per day | Total No. of Trucks | Speed | VMT | CO | NOX | ROG | SOx | PM10 |  |  | PM2.5 |  |  | CO2 | CH4 | N2O | Emissions, lbs/day
|  |  |  | (mph) | (mi/vehicle-day) | Running Exhaust (g/mi) | Running Exhaust (g/mi) | Running Exhaust (g/mi) | Running Exhaust (g/mi) | Running Exhaust (g/mi) | Tire Wear (g/mi) | Brake Wear (g/mi) | Running Exhaust (g/mi) | Tire Wear (g/mi) | Brake Wear (g/mi) | Running Exhaust (g/mi) | Running Exhaust (g/mi) | Running Exhaust (g/mi) | CO | NOx | VOCs | SOx | PM10 | PM2.5 | Paved Road Fugitive Dust PM10 | Paved Road Fugitive Dust PM2.5 | CO2 | CH4 | N2O
UG Conduit
Pickup Truck | Light Duty Truck 1, Diesel | 7 |  | 35 | 60 | 0.25172 | 0.4647 | 0.056776 | 0.0035024 | 0.046899 | 0.008 | 0.03675 | 0.043147 | 0.002 | 0.01575 | 243.9662 | 0.013941 | 0.0062494 | 0.23308 | 0.43029 | 0.052572 | 0.003243 | 0.084862 | 0.056388 | 0 | 0 | 225.8996 | 0.012909 | 0.0057866
Dump/Haul Trucks | Heavy Duty Truck, Diesel | 7 |  | 35 | 80 | 1.0826 | 4.9713 | 0.26248 | 0.010712 | 0.07168 | 0.036 | 0.06174 | 0.065946 | 0.003 | 0.05586 | 1710.7261 | 0.015235 | 0.043822 | 1.3366 | 6.1375 | 0.32406 | 0.013225 | 0.20916 | 0.15408 | 0 | 0 | 2112.0541 | 0.018809 | 0.054102
Concrete Trucks | Heavy Duty Truck, Diesel | 10 |  | 35 | 80 | 1.0826 | 4.9713 | 0.26248 | 0.010712 | 0.07168 | 0.036 | 0.06174 | 0.065946 | 0.003 | 0.05586 | 1710.7261 | 0.015235 | 0.043822 | 1.9095 | 8.7679 | 0.46294 | 0.018893 | 0.29881 | 0.22012 | 0 | 0 | 3017.2201 | 0.026871 | 0.077289
Subtotal | [18 empty] | 3.4792 | 15.3357 | 0.83957 | 0.03536 | 0.59283 | 0.43059 | 0 | 0 | 5355.1737 | 0.058588 | 0.13718
2012 Emission Factors from EMFAC2007, average temp 60F; SCAB
Paved Road Fugitive Dust
EPA's AP-42, Section 13.2.1, November 2006
E = k(sL/2)^0.65 x (W/3)^1.5 - C
For LDT assume 2 tons/vehicle, MDT assume 13 tons/vehicle, HDT assume 20 tons/vehicle
Assume silt loading for 10,000 ADT roadways = 0.03 g/m3
Assume k = 0.016 PM10
Assume 6 miles in addition for track-out for PM10
Emission Factors
PM10, LDT | 9.8123e-05
PM10, MDT | 0.0089448
PM10, HDT | 0.017496

## WorkerTrips 12kV Dist 4-4-16
Table A-273. 4-4-16 Daily Construction Emissions, Worker Trips, 12kV Distribution
Construction Phase | Vehicle Class | No. of Daily Workers | Speed | VMT | CO |  | NOX |  | ROG | [5 empty] | SOx |  | PM10 |  |  |  | PM2.5 |  |  |  | CO2 |  | CH4 |  | N2O
|  | Per Construction Phase | (mph) | (mi/vehicle-day) | Running Exhaust (g/mi) | Start-Up (g/vehicle-day) | Running Exhaust (g/mi) | Start-Up (g/vehicle-day) | Running Exhaust (g/mi) | Start-Up (g/vehicle-day) | Hot-Soak (g/vehicle-day) | Resting Loss (g/vehicle-day) | Running Evaporative (g/mi) | Diurnal Evaporative (g/vehicle-day) | Running Exhaust (g/mi) | Start-Up (g/vehicle-day) | Running Exhaust (g/mi) | Start-Up (g/vehicle-day) | Tire Wear (g/mi) | Brake Wear (g/mi) | Running Exhaust (g/mi) | Start-Up (g/vehicle-day) | Tire Wear (g/mi) | Brake Wear (g/mi) | Running Exhaust (g/mi) | Start-Up (g/vehicle-day) | Running Exhaust (g/mi) | Start-Up (g/vehicle-day) | Running Exhaust (g/mi) | Start-Up (g/vehicle-day)
UG Conduit | Light-Duty Truck, catalyst | 44 | 35 | 80 | 2.3612 | 31.4245 | 0.22494 | 1.8137 | 0.057965 | 2.3946 | 1.622 | 0.70709 | 0.16038 | 0.71465 | 0.0040478 | 0.0058408 | 0.0032158 | 0.029199 | 0.008 | 0.03675 | 0.0029606 | 0.026884 | 0.002 | 0.01575 | 308.6379 | 448.5482 | 0.0177 | 0.022096 | 0.0326 | 0.0097223
EMFAC2011 emission factors for 2016
Assume startup after 8 hours
Assume 45 minutes run time total | [30 empty] | #REF! | #REF! | #REF! | #REF! | #REF! | #REF! | #REF! | #REF! | #REF! | #REF! | #REF! | #REF! | #REF! | #REF! | #REF! | #REF! | #REF! | #REF! | #REF! | #REF!
2009 Emission Factors from EMFAC2007, average temp 60F; South Coast Air Basin | [26 empty] | lbs/mile
[31 empty] | Emissions, lbs/day | [9 empty] | Total Emissions, tons
[31 empty] | CO | NOx | VOCs | SOx | PM10 | PM2.5 | Paved Road Fugitive Dust PM10 | Paved Road Fugitive Dust PM2.5 | CO2 | CH4 | CO | NOx | VOCs | SOx | PM10 | PM2.5 | Paved Road Fugitive Dust PM10 | Paved Road Fugitive Dust PM2.5 | CO2 | CH4
Paved Road Fugitive Dust | [25 empty] | KCAPCD | Segment | Length |  |  | #REF! | #REF! | #REF! | #REF! | #REF! | #REF! | #REF! | #REF! | #REF! | #REF! | #REF! | #REF! | #REF! | #REF! | #REF! | #REF! | #REF! | #REF! | #REF! | #REF!
EPA's AP-42, Section 13.2.1, November 2006 | [26 empty] | A | 13.25 |  |  | #REF! | #REF! | #REF! | #REF! | #REF! | #REF! | #REF! | #REF! | #REF! | #REF! | #REF! | #REF! | #REF! | #REF! | #REF! | #REF! | #REF! | #REF! | #REF! | #REF!
E = k(sL/2)^0.65 x (W/3)^1.5 - C | [26 empty] | B | 20.299 |  |  | #REF! | #REF! | #REF! | #REF! | #REF! | #REF! | #REF! | #REF! | #REF! | #REF! | #REF! | #REF! | #REF! | #REF! | #REF! | #REF! | #REF! | #REF! | #REF! | #REF!
For light-duty trucks assume 2 tons/vehicle | [26 empty] | C | 21.68 |  |  | #REF! | #REF! | #REF! | #REF! | #REF! | #REF! | #REF! | #REF! | #REF! | #REF! | #REF! | #REF! | #REF! | #REF! | #REF! | #REF! | #REF! | #REF! | #REF! | #REF!
Assume silt loading for 10,000 ADT roadways = 0.03 g/m3 | [26 empty] | D | 9.3047 |  |  | #REF! | #REF! | #REF! | #REF! | #REF! | #REF! | #REF! | #REF! | #REF! | #REF! | #REF! | #REF! | #REF! | #REF! | #REF! | #REF! | #REF! | #REF! | #REF! | #REF!
Assume k = 0.016 PM10 | [26 empty] | E | 5.0348 |  |  | #REF! | #REF! | #REF! | #REF! | #REF! | #REF! | #REF! | #REF! | #REF! | #REF! | #REF! | #REF! | #REF! | #REF! | #REF! | #REF! | #REF! | #REF! | #REF! | #REF!
Assume 6 miles in addition for track-out for PM10 | [26 empty] | F | 0 |  |  | #REF! | #REF! | #REF! | #REF! | #REF! | #REF! | #REF! | #REF! | #REF! | #REF! | #REF! | #REF! | #REF! | #REF! | #REF! | #REF! | #REF! | #REF! | #REF! | #REF!
Emission Factors | [26 empty] | G | 0 |  |  | #REF! | #REF! | #REF! | #REF! | #REF! | #REF! | #REF! | #REF! | #REF! | #REF! | #REF! | #REF! | #REF! | #REF! | #REF! | #REF! | #REF! | #REF! | #REF! | #REF!
PM10 | 9.8123e-05 | [25 empty] | H | 0 |  |  | #REF! | #REF! | #REF! | #REF! | #REF! | #REF! | #REF! | #REF! | #REF! | #REF! | #REF! | #REF! | #REF! | #REF! | #REF! | #REF! | #REF! | #REF! | #REF! | #REF!
[27 empty] | I | 0
[26 empty] | AVAQMD | Segment | Length |  |  | #REF! | #REF! | #REF! | #REF! | #REF! | #REF! | #REF! | #REF! | #REF! | #REF! | #REF! | #REF! | #REF! | #REF! | #REF! | #REF! | #REF! | #REF! | #REF! | #REF!
Unpaved Road Fugitive Dust | [26 empty] | A | 0 |  |  | #REF! | #REF! | #REF! | #REF! | #REF! | #REF! | #REF! | #REF! | #REF! | #REF! | #REF! | #REF! | #REF! | #REF! | #REF! | #REF! | #REF! | #REF! | #REF! | #REF!
EPA's AP-42, Section 13.2.2 | [26 empty] | B | 6.201 |  |  | #REF! | #REF! | #REF! | #REF! | #REF! | #REF! | #REF! | #REF! | #REF! | #REF! | #REF! | #REF! | #REF! | #REF! | #REF! | #REF! | #REF! | #REF! | #REF! | #REF!
Industrial Roads | [26 empty] | C | 0 |  |  | #REF! | #REF! | #REF! | #REF! | #REF! | #REF! | #REF! | #REF! | #REF! | #REF! | #REF! | #REF! | #REF! | #REF! | #REF! | #REF! | #REF! | #REF! | #REF! | #REF!
E = k (s/12)^a x (W/3)^b | [26 empty] | D | 9.8038 |  |  | #REF! | #REF! | #REF! | #REF! | #REF! | #REF! | #REF! | #REF! | #REF! | #REF! | #REF! | #REF! | #REF! | #REF! | #REF! | #REF! | #REF! | #REF! | #REF! | #REF!
Assume 61% control efficiency for watering 3 x daily | [26 empty] | E | 7.2452 |  |  | #REF! | #REF! | #REF! | #REF! | #REF! | #REF! | #REF! | #REF! | #REF! | #REF! | #REF! | #REF! | #REF! | #REF! | #REF! | #REF! | #REF! | #REF! | #REF! | #REF!
For light-duty trucks assume 2 tons/vehicle | [26 empty] | F | 3.6 |  |  | #REF! | #REF! | #REF! | #REF! | #REF! | #REF! | #REF! | #REF! | #REF! | #REF! | #REF! | #REF! | #REF! | #REF! | #REF! | #REF! | #REF! | #REF! | #REF! | #REF!
k = 1.5 for PM10, 0.15 for PM2.5 | [26 empty] | G | 6.1984 |  |  | #REF! | #REF! | #REF! | #REF! | #REF! | #REF! | #REF! | #REF! | #REF! | #REF! | #REF! | #REF! | #REF! | #REF! | #REF! | #REF! | #REF! | #REF! | #REF! | #REF!
s = 8.5, a = 0.9, b = 0.45 | [26 empty] | H | 5.1995 |  |  | #REF! | #REF! | #REF! | #REF! | #REF! | #REF! | #REF! | #REF! | #REF! | #REF! | #REF! | #REF! | #REF! | #REF! | #REF! | #REF! | #REF! | #REF! | #REF! | #REF!
Emission Factors | [26 empty] | I | 17.7142
PM10 | 0.35738
PM2.5 | 0.035738 | [24 empty] | SCAQMD | Segment | Length |  |  | #REF! | #REF! | #REF! | #REF! | #REF! | #REF! | #REF! | #REF! | #REF! | #REF! | #REF! | #REF! | #REF! | #REF! | #REF! | #REF! | #REF! | #REF! | #REF! | #REF!
[27 empty] | A | 0 |  |  | #REF! | #REF! | #REF! | #REF! | #REF! | #REF! | #REF! | #REF! | #REF! | #REF! | #REF! | #REF! | #REF! | #REF! | #REF! | #REF! | #REF! | #REF! | #REF! | #REF!
[27 empty] | B | 0 |  |  | #REF! | #REF! | #REF! | #REF! | #REF! | #REF! | #REF! | #REF! | #REF! | #REF! | #REF! | #REF! | #REF! | #REF! | #REF! | #REF! | #REF! | #REF! | #REF! | #REF!
[27 empty] | C | 0 |  |  | #REF! | #REF! | #REF! | #REF! | #REF! | #REF! | #REF! | #REF! | #REF! | #REF! | #REF! | #REF! | #REF! | #REF! | #REF! | #REF! | #REF! | #REF! | #REF! | #REF!
[27 empty] | D | 16.5416 |  |  | #REF! | #REF! | #REF! | #REF! | #REF! | #REF! | #REF! | #REF! | #REF! | #REF! | #REF! | #REF! | #REF! | #REF! | #REF! | #REF! | #REF! | #REF! | #REF! | #REF!
[27 empty] | E | 0 |  |  | #REF! | #REF! | #REF! | #REF! | #REF! | #REF! | #REF! | #REF! | #REF! | #REF! | #REF! | #REF! | #REF! | #REF! | #REF! | #REF! | #REF! | #REF! | #REF! | #REF!
[27 empty] | F | 0 |  |  | #REF! | #REF! | #REF! | #REF! | #REF! | #REF! | #REF! | #REF! | #REF! | #REF! | #REF! | #REF! | #REF! | #REF! | #REF! | #REF! | #REF! | #REF! | #REF! | #REF!
[27 empty] | G | 14.6016 |  |  | #REF! | #REF! | #REF! | #REF! | #REF! | #REF! | #REF! | #REF! | #REF! | #REF! | #REF! | #REF! | #REF! | #REF! | #REF! | #REF! | #REF! | #REF! | #REF! | #REF!
[27 empty] | H | 14.5705 |  |  | #REF! | #REF! | #REF! | #REF! | #REF! | #REF! | #REF! | #REF! | #REF! | #REF! | #REF! | #REF! | #REF! | #REF! | #REF! | #REF! | #REF! | #REF! | #REF! | #REF!
[27 empty] | I | 14.1458
[31 empty] | CO | NOx | ROG | SOx | PM10 | PM2.5 | Paved Road Fugitive Dust PM10 | Paved Road Fugitive Dust PM2.5 | CO2 | CH4 | CO | NOx | VOCs | SOx | PM10 | PM2.5 | Paved Road Fugitive Dust PM10 | Paved Road Fugitive Dust PM2.5 | CO2 | CH4
Alternative Corridors
[26 empty] | ACDJK |  |  |  |  | #REF! | #REF! | #REF! | #REF! | #REF! | #REF! | #REF! | #REF! | #REF! | #REF! | #REF! | #REF! | #REF! | #REF! | #REF! | #REF! | #REF! | #REF! | #REF! | #REF!
[26 empty] | KCAPCD |  |  |  |  | #REF! | #REF! | #REF! | #REF! | #REF! | #REF! | #REF! | #REF! | #REF! | #REF! | #REF! | #REF! | #REF! | #REF! | #REF! | #REF! | #REF! | #REF! | #REF! | #REF!
[26 empty] | AVAQMD |  |  |  |  | #REF! | #REF! | #REF! | #REF! | #REF! | #REF! | #REF! | #REF! | #REF! | #REF! | #REF! | #REF! | #REF! | #REF! | #REF! | #REF! | #REF! | #REF! | #REF! | #REF!
SCAQMD
[26 empty] | ACEGK |  |  |  |  | #REF! | #REF! | #REF! | #REF! | #REF! | #REF! | #REF! | #REF! | #REF! | #REF! | #REF! | #REF! | #REF! | #REF! | #REF! | #REF! | #REF! | #REF! | #REF! | #REF!
[26 empty] | KCAPCD |  |  |  |  | #REF! | #REF! | #REF! | #REF! | #REF! | #REF! | #REF! | #REF! | #REF! | #REF! | #REF! | #REF! | #REF! | #REF! | #REF! | #REF! | #REF! | #REF! | #REF! | #REF!
[26 empty] | AVAQMD |  |  |  |  | #REF! | #REF! | #REF! | #REF! | #REF! | #REF! | #REF! | #REF! | #REF! | #REF! | #REF! | #REF! | #REF! | #REF! | #REF! | #REF! | #REF! | #REF! | #REF! | #REF!
SCAQMD
[26 empty] | ACEFHK |  |  |  |  | #REF! | #REF! | #REF! | #REF! | #REF! | #REF! | #REF! | #REF! | #REF! | #REF! | #REF! | #REF! | #REF! | #REF! | #REF! | #REF! | #REF! | #REF! | #REF! | #REF!
[26 empty] | KCAPCD |  |  |  |  | #REF! | #REF! | #REF! | #REF! | #REF! | #REF! | #REF! | #REF! | #REF! | #REF! | #REF! | #REF! | #REF! | #REF! | #REF! | #REF! | #REF! | #REF! | #REF! | #REF!
[26 empty] | AVAQMD |  |  |  |  | #REF! | #REF! | #REF! | #REF! | #REF! | #REF! | #REF! | #REF! | #REF! | #REF! | #REF! | #REF! | #REF! | #REF! | #REF! | #REF! | #REF! | #REF! | #REF! | #REF!
SCAQMD
[26 empty] | ACEFIK |  |  |  |  | #REF! | #REF! | #REF! | #REF! | #REF! | #REF! | #REF! | #REF! | #REF! | #REF! | #REF! | #REF! | #REF! | #REF! | #REF! | #REF! | #REF! | #REF! | #REF! | #REF!
[26 empty] | KCAPCD |  |  |  |  | #REF! | #REF! | #REF! | #REF! | #REF! | #REF! | #REF! | #REF! | #REF! | #REF! | #REF! | #REF! | #REF! | #REF! | #REF! | #REF! | #REF! | #REF! | #REF! | #REF!
[26 empty] | AVAQMD |  |  |  |  | #REF! | #REF! | #REF! | #REF! | #REF! | #REF! | #REF! | #REF! | #REF! | #REF! | #REF! | #REF! | #REF! | #REF! | #REF! | #REF! | #REF! | #REF! | #REF! | #REF!
SCAQMD
[26 empty] | ABGK |  |  |  |  | #REF! | #REF! | #REF! | #REF! | #REF! | #REF! | #REF! | #REF! | #REF! | #REF! | #REF! | #REF! | #REF! | #REF! | #REF! | #REF! | #REF! | #REF! | #REF! | #REF!
[26 empty] | KCAPCD |  |  |  |  | #REF! | #REF! | #REF! | #REF! | #REF! | #REF! | #REF! | #REF! | #REF! | #REF! | #REF! | #REF! | #REF! | #REF! | #REF! | #REF! | #REF! | #REF! | #REF! | #REF!
[26 empty] | AVAQMD |  |  |  |  | #REF! | #REF! | #REF! | #REF! | #REF! | #REF! | #REF! | #REF! | #REF! | #REF! | #REF! | #REF! | #REF! | #REF! | #REF! | #REF! | #REF! | #REF! | #REF! | #REF!
SCAQMD
[26 empty] | ABFHK |  |  |  |  | #REF! | #REF! | #REF! | #REF! | #REF! | #REF! | #REF! | #REF! | #REF! | #REF! | #REF! | #REF! | #REF! | #REF! | #REF! | #REF! | #REF! | #REF! | #REF! | #REF!
[26 empty] | KCAPCD |  |  |  |  | #REF! | #REF! | #REF! | #REF! | #REF! | #REF! | #REF! | #REF! | #REF! | #REF! | #REF! | #REF! | #REF! | #REF! | #REF! | #REF! | #REF! | #REF! | #REF! | #REF!
[26 empty] | AVAQMD |  |  |  |  | #REF! | #REF! | #REF! | #REF! | #REF! | #REF! | #REF! | #REF! | #REF! | #REF! | #REF! | #REF! | #REF! | #REF! | #REF! | #REF! | #REF! | #REF! | #REF! | #REF!
SCAQMD
[26 empty] | ABFIK |  |  |  |  | #REF! | #REF! | #REF! | #REF! | #REF! | #REF! | #REF! | #REF! | #REF! | #REF! | #REF! | #REF! | #REF! | #REF! | #REF! | #REF! | #REF! | #REF! | #REF! | #REF!
[26 empty] | KCAPCD |  |  |  |  | #REF! | #REF! | #REF! | #REF! | #REF! | #REF! | #REF! | #REF! | #REF! | #REF! | #REF! | #REF! | #REF! | #REF! | #REF! | #REF! | #REF! | #REF! | #REF! | #REF!
[26 empty] | AVAQMD |  |  |  |  | #REF! | #REF! | #REF! | #REF! | #REF! | #REF! | #REF! | #REF! | #REF! | #REF! | #REF! | #REF! | #REF! | #REF! | #REF! | #REF! | #REF! | #REF! | #REF! | #REF!
SCAQMD
Construction Phase | Vehicle Class | No. of Daily Workers | Speed | VMT | Emissions, lbs/day
|  | Per Construction Phase | (mph) | (mi/vehicle-day) | CO | NOx | VOCs | SOx | PM10 | PM2.5 | Paved Road Fugitive Dust PM10 | Paved Road Fugitive Dust PM2.5 | CO2 | CH4 | N2O
12 kV Cable Pulling | Light-Duty Truck, catalyst | 44 | 35 | 80 | 21.3717 | 1.9215 | 2.222 | 0.031979 | 0.37506 | 0.16333 | 0.3713 | 0.15223 | 2438.6374 | 0.1395 | 0.25393
Simultaneous Worker Emissions |  |  |  |  | 21.3717 | 1.9215 | 2.222 | 0.031979 | 0.37506 | 0.16333 | 0.3713 | 0.15223 | 2438.6374 | 0.1395 | 0.25393

## Equipment 12kV Dist 4-11-16
Table A-274. 4-11-16 Daily Construction Emissions, Construction Heavy Equipment Use, 12kV Distribution
|  |  |  | Emission Factors | [11 empty] | Emissions
Equipment/Phase | FUEL | HP | Load Factor | ROG (lb/hr) | CO (lb/hr) | NOX (lb/hr) | SOX (lb/hr) | PM10 (lb/hr) | PM2.5 (lb/hr) | CO2 (lb/hr) | CH4 (lb/hr) | N2O (lb/hr) | No of Equipment | Hrs Per Day | Days in Service | ROG lbs/day | CO lbs/day | NOX lbs/day | SOX lbs/day | PM10 lbs/day | PM2.5 lbs/day | CO2 lbs/day | CH4 lbs/day | N2O lbs/day
Construction Inspection
Trans: TL6910 - Underground Trench/Conduit/Substructure
Skid Steer Loader | DIESEL | 37 | 0.37 | 0.032313 | 0.12374 | 0.16056 | 0.0003299 | 0.013581 | 0.012087 | 25.5192 | 0.0039981 | 0.015253 | 2 | 6 | 15 | 0.38776 | 1.4849 | 1.9267 | 0.0039588 | 0.16298 | 0.14505 | 306.2299 | 0.047977 | 0.18304
Backhoe | DIESEL | 87 | 0.37 | 0.052438 | 0.26257 | 0.33506 | 0.0006068 | 0.02129 | 0.018948 | 51.728 | 0.0057223 | 0.031831 | 3 | 6 | 15 | 0.94388 | 4.7263 | 6.0312 | 0.010922 | 0.38321 | 0.34106 | 931.1043 | 0.103 | 0.57296
Construction Truck | DIESEL | 381 |  | 0.18553 | 0.37614 | 1.1048 | 0.002673 | 0.03685 | 0.032796 | 272.334 | 0.018636 | 0.10496 | 1 | 6 | 15 | 1.1132 | 2.2568 | 6.6289 | 0.016038 | 0.2211 | 0.19678 | 1634.0038 | 0.11182 | 0.62974
Compactor | DIESEL | 84 | 0.38 | 0.079534 | 0.26037 | 0.33225 | 0.00069197 | 0.021111 | 0.018789 | 58.9887 | 0.0083101 | 0.031564 | 1 | 6 | 10 | 0.47721 | 1.5622 | 1.9935 | 0.0041518 | 0.12667 | 0.11273 | 353.9325 | 0.04986 | 0.18938
Concrete Trucks | DIESEL | 235 |  | 0.11792 | 0.36512 | 0.86781 | 0.0018739 | 0.029042 | 0.00049451 | 166.5454 | 0.01064 | 0.082442 | 10 | 1 | 10 | 1.1792 | 3.6512 | 8.6781 | 0.018739 | 0.29042 | 0.0049451 | 1665.4542 | 0.1064 | 0.82442
Subtotal | [15 empty] | 4.1013 | 13.6815 | 25.2584 | 0.05381 | 1.1844 | 0.80056 | 4890.7246 | 0.41905 | 2.3996
Total | [15 empty] | 4.1013 | 13.6815 | 25.2584 | 0.05381 | 1.1844 | 0.80056 | 4890.7246 | 0.41905 | 2.3996

## Trucks 12kV Dist 4-11-16
Table A-275. 4-11-16 Daily Construction Emissions, Construction Truck Trips, 12kV Distribution
Vehicle | Vehicle Class | Peak No. of Trucks per day | Total No. of Trucks | Speed | VMT | CO | NOX | ROG | SOx | PM10 |  |  | PM2.5 |  |  | CO2 | CH4 | N2O | Emissions, lbs/day
|  |  |  | (mph) | (mi/vehicle-day) | Running Exhaust (g/mi) | Running Exhaust (g/mi) | Running Exhaust (g/mi) | Running Exhaust (g/mi) | Running Exhaust (g/mi) | Tire Wear (g/mi) | Brake Wear (g/mi) | Running Exhaust (g/mi) | Tire Wear (g/mi) | Brake Wear (g/mi) | Running Exhaust (g/mi) | Running Exhaust (g/mi) | Running Exhaust (g/mi) | CO | NOx | VOCs | SOx | PM10 | PM2.5 | Paved Road Fugitive Dust PM10 | Paved Road Fugitive Dust PM2.5 | CO2 | CH4 | N2O
UG Conduit
Pickup Truck | Light Duty Truck 1, Diesel | 7 |  | 35 | 60 | 0.25172 | 0.4647 | 0.056776 | 0.0035024 | 0.046899 | 0.008 | 0.03675 | 0.043147 | 0.002 | 0.01575 | 243.9662 | 0.013941 | 0.0062494 | 0.23308 | 0.43029 | 0.052572 | 0.003243 | 0.084862 | 0.056388 | 0 | 0 | 225.8996 | 0.012909 | 0.0057866
Dump/Haul Trucks | Heavy Duty Truck, Diesel | 7 |  | 35 | 80 | 1.0826 | 4.9713 | 0.26248 | 0.010712 | 0.07168 | 0.036 | 0.06174 | 0.065946 | 0.003 | 0.05586 | 1710.7261 | 0.015235 | 0.043822 | 1.3366 | 6.1375 | 0.32406 | 0.013225 | 0.20916 | 0.15408 | 0 | 0 | 2112.0541 | 0.018809 | 0.054102
Concrete Trucks | Heavy Duty Truck, Diesel | 10 |  | 35 | 80 | 1.0826 | 4.9713 | 0.26248 | 0.010712 | 0.07168 | 0.036 | 0.06174 | 0.065946 | 0.003 | 0.05586 | 1710.7261 | 0.015235 | 0.043822 | 1.9095 | 8.7679 | 0.46294 | 0.018893 | 0.29881 | 0.22012 | 0 | 0 | 3017.2201 | 0.026871 | 0.077289
Subtotal | [18 empty] | 3.4792 | 15.3357 | 0.83957 | 0.03536 | 0.59283 | 0.43059 | 0 | 0 | 5355.1737 | 0.058588 | 0.13718
2012 Emission Factors from EMFAC2007, average temp 60F; SCAB
Paved Road Fugitive Dust
EPA's AP-42, Section 13.2.1, November 2006
E = k(sL/2)^0.65 x (W/3)^1.5 - C
For LDT assume 2 tons/vehicle, MDT assume 13 tons/vehicle, HDT assume 20 tons/vehicle
Assume silt loading for 10,000 ADT roadways = 0.03 g/m3
Assume k = 0.016 PM10
Assume 6 miles in addition for track-out for PM10
Emission Factors
PM10, LDT | 9.8123e-05
PM10, MDT | 0.0089448
PM10, HDT | 0.017496

## WorkerTrips 12kV Dist 4-11-16
Table A-276. 4-11-16 Daily Construction Emissions, Worker Trips, 12kV Distribution
Construction Phase | Vehicle Class | No. of Daily Workers | Speed | VMT | CO |  | NOX |  | ROG | [5 empty] | SOx |  | PM10 |  |  |  | PM2.5 |  |  |  | CO2 |  | CH4 |  | N2O
|  | Per Construction Phase | (mph) | (mi/vehicle-day) | Running Exhaust (g/mi) | Start-Up (g/vehicle-day) | Running Exhaust (g/mi) | Start-Up (g/vehicle-day) | Running Exhaust (g/mi) | Start-Up (g/vehicle-day) | Hot-Soak (g/vehicle-day) | Resting Loss (g/vehicle-day) | Running Evaporative (g/mi) | Diurnal Evaporative (g/vehicle-day) | Running Exhaust (g/mi) | Start-Up (g/vehicle-day) | Running Exhaust (g/mi) | Start-Up (g/vehicle-day) | Tire Wear (g/mi) | Brake Wear (g/mi) | Running Exhaust (g/mi) | Start-Up (g/vehicle-day) | Tire Wear (g/mi) | Brake Wear (g/mi) | Running Exhaust (g/mi) | Start-Up (g/vehicle-day) | Running Exhaust (g/mi) | Start-Up (g/vehicle-day) | Running Exhaust (g/mi) | Start-Up (g/vehicle-day)
UG Conduit | Light-Duty Truck, catalyst | 43 | 35 | 80 | 2.3612 | 31.4245 | 0.22494 | 1.8137 | 0.057965 | 2.3946 | 1.622 | 0.70709 | 0.16038 | 0.71465 | 0.0040478 | 0.0058408 | 0.0032158 | 0.029199 | 0.008 | 0.03675 | 0.0029606 | 0.026884 | 0.002 | 0.01575 | 308.6379 | 448.5482 | 0.0177 | 0.022096 | 0.0326 | 0.0097223
EMFAC2011 emission factors for 2016
Assume startup after 8 hours
Assume 45 minutes run time total | [30 empty] | #REF! | #REF! | #REF! | #REF! | #REF! | #REF! | #REF! | #REF! | #REF! | #REF! | #REF! | #REF! | #REF! | #REF! | #REF! | #REF! | #REF! | #REF! | #REF! | #REF!
2009 Emission Factors from EMFAC2007, average temp 60F; South Coast Air Basin | [26 empty] | lbs/mile
[31 empty] | Emissions, lbs/day | [9 empty] | Total Emissions, tons
[31 empty] | CO | NOx | VOCs | SOx | PM10 | PM2.5 | Paved Road Fugitive Dust PM10 | Paved Road Fugitive Dust PM2.5 | CO2 | CH4 | CO | NOx | VOCs | SOx | PM10 | PM2.5 | Paved Road Fugitive Dust PM10 | Paved Road Fugitive Dust PM2.5 | CO2 | CH4
Paved Road Fugitive Dust | [25 empty] | KCAPCD | Segment | Length |  |  | #REF! | #REF! | #REF! | #REF! | #REF! | #REF! | #REF! | #REF! | #REF! | #REF! | #REF! | #REF! | #REF! | #REF! | #REF! | #REF! | #REF! | #REF! | #REF! | #REF!
EPA's AP-42, Section 13.2.1, November 2006 | [26 empty] | A | 13.25 |  |  | #REF! | #REF! | #REF! | #REF! | #REF! | #REF! | #REF! | #REF! | #REF! | #REF! | #REF! | #REF! | #REF! | #REF! | #REF! | #REF! | #REF! | #REF! | #REF! | #REF!
E = k(sL/2)^0.65 x (W/3)^1.5 - C | [26 empty] | B | 20.299 |  |  | #REF! | #REF! | #REF! | #REF! | #REF! | #REF! | #REF! | #REF! | #REF! | #REF! | #REF! | #REF! | #REF! | #REF! | #REF! | #REF! | #REF! | #REF! | #REF! | #REF!
For light-duty trucks assume 2 tons/vehicle | [26 empty] | C | 21.68 |  |  | #REF! | #REF! | #REF! | #REF! | #REF! | #REF! | #REF! | #REF! | #REF! | #REF! | #REF! | #REF! | #REF! | #REF! | #REF! | #REF! | #REF! | #REF! | #REF! | #REF!
Assume silt loading for 10,000 ADT roadways = 0.03 g/m3 | [26 empty] | D | 9.3047 |  |  | #REF! | #REF! | #REF! | #REF! | #REF! | #REF! | #REF! | #REF! | #REF! | #REF! | #REF! | #REF! | #REF! | #REF! | #REF! | #REF! | #REF! | #REF! | #REF! | #REF!
Assume k = 0.016 PM10 | [26 empty] | E | 5.0348 |  |  | #REF! | #REF! | #REF! | #REF! | #REF! | #REF! | #REF! | #REF! | #REF! | #REF! | #REF! | #REF! | #REF! | #REF! | #REF! | #REF! | #REF! | #REF! | #REF! | #REF!
Assume 6 miles in addition for track-out for PM10 | [26 empty] | F | 0 |  |  | #REF! | #REF! | #REF! | #REF! | #REF! | #REF! | #REF! | #REF! | #REF! | #REF! | #REF! | #REF! | #REF! | #REF! | #REF! | #REF! | #REF! | #REF! | #REF! | #REF!
Emission Factors | [26 empty] | G | 0 |  |  | #REF! | #REF! | #REF! | #REF! | #REF! | #REF! | #REF! | #REF! | #REF! | #REF! | #REF! | #REF! | #REF! | #REF! | #REF! | #REF! | #REF! | #REF! | #REF! | #REF!
PM10 | 9.8123e-05 | [25 empty] | H | 0 |  |  | #REF! | #REF! | #REF! | #REF! | #REF! | #REF! | #REF! | #REF! | #REF! | #REF! | #REF! | #REF! | #REF! | #REF! | #REF! | #REF! | #REF! | #REF! | #REF! | #REF!
[27 empty] | I | 0
[26 empty] | AVAQMD | Segment | Length |  |  | #REF! | #REF! | #REF! | #REF! | #REF! | #REF! | #REF! | #REF! | #REF! | #REF! | #REF! | #REF! | #REF! | #REF! | #REF! | #REF! | #REF! | #REF! | #REF! | #REF!
Unpaved Road Fugitive Dust | [26 empty] | A | 0 |  |  | #REF! | #REF! | #REF! | #REF! | #REF! | #REF! | #REF! | #REF! | #REF! | #REF! | #REF! | #REF! | #REF! | #REF! | #REF! | #REF! | #REF! | #REF! | #REF! | #REF!
EPA's AP-42, Section 13.2.2 | [26 empty] | B | 6.201 |  |  | #REF! | #REF! | #REF! | #REF! | #REF! | #REF! | #REF! | #REF! | #REF! | #REF! | #REF! | #REF! | #REF! | #REF! | #REF! | #REF! | #REF! | #REF! | #REF! | #REF!
Industrial Roads | [26 empty] | C | 0 |  |  | #REF! | #REF! | #REF! | #REF! | #REF! | #REF! | #REF! | #REF! | #REF! | #REF! | #REF! | #REF! | #REF! | #REF! | #REF! | #REF! | #REF! | #REF! | #REF! | #REF!
E = k (s/12)^a x (W/3)^b | [26 empty] | D | 9.8038 |  |  | #REF! | #REF! | #REF! | #REF! | #REF! | #REF! | #REF! | #REF! | #REF! | #REF! | #REF! | #REF! | #REF! | #REF! | #REF! | #REF! | #REF! | #REF! | #REF! | #REF!
Assume 61% control efficiency for watering 3 x daily | [26 empty] | E | 7.2452 |  |  | #REF! | #REF! | #REF! | #REF! | #REF! | #REF! | #REF! | #REF! | #REF! | #REF! | #REF! | #REF! | #REF! | #REF! | #REF! | #REF! | #REF! | #REF! | #REF! | #REF!
For light-duty trucks assume 2 tons/vehicle | [26 empty] | F | 3.6 |  |  | #REF! | #REF! | #REF! | #REF! | #REF! | #REF! | #REF! | #REF! | #REF! | #REF! | #REF! | #REF! | #REF! | #REF! | #REF! | #REF! | #REF! | #REF! | #REF! | #REF!
k = 1.5 for PM10, 0.15 for PM2.5 | [26 empty] | G | 6.1984 |  |  | #REF! | #REF! | #REF! | #REF! | #REF! | #REF! | #REF! | #REF! | #REF! | #REF! | #REF! | #REF! | #REF! | #REF! | #REF! | #REF! | #REF! | #REF! | #REF! | #REF!
s = 8.5, a = 0.9, b = 0.45 | [26 empty] | H | 5.1995 |  |  | #REF! | #REF! | #REF! | #REF! | #REF! | #REF! | #REF! | #REF! | #REF! | #REF! | #REF! | #REF! | #REF! | #REF! | #REF! | #REF! | #REF! | #REF! | #REF! | #REF!
Emission Factors | [26 empty] | I | 17.7142
PM10 | 0.35738
PM2.5 | 0.035738 | [24 empty] | SCAQMD | Segment | Length |  |  | #REF! | #REF! | #REF! | #REF! | #REF! | #REF! | #REF! | #REF! | #REF! | #REF! | #REF! | #REF! | #REF! | #REF! | #REF! | #REF! | #REF! | #REF! | #REF! | #REF!
[27 empty] | A | 0 |  |  | #REF! | #REF! | #REF! | #REF! | #REF! | #REF! | #REF! | #REF! | #REF! | #REF! | #REF! | #REF! | #REF! | #REF! | #REF! | #REF! | #REF! | #REF! | #REF! | #REF!
[27 empty] | B | 0 |  |  | #REF! | #REF! | #REF! | #REF! | #REF! | #REF! | #REF! | #REF! | #REF! | #REF! | #REF! | #REF! | #REF! | #REF! | #REF! | #REF! | #REF! | #REF! | #REF! | #REF!
[27 empty] | C | 0 |  |  | #REF! | #REF! | #REF! | #REF! | #REF! | #REF! | #REF! | #REF! | #REF! | #REF! | #REF! | #REF! | #REF! | #REF! | #REF! | #REF! | #REF! | #REF! | #REF! | #REF!
[27 empty] | D | 16.5416 |  |  | #REF! | #REF! | #REF! | #REF! | #REF! | #REF! | #REF! | #REF! | #REF! | #REF! | #REF! | #REF! | #REF! | #REF! | #REF! | #REF! | #REF! | #REF! | #REF! | #REF!
[27 empty] | E | 0 |  |  | #REF! | #REF! | #REF! | #REF! | #REF! | #REF! | #REF! | #REF! | #REF! | #REF! | #REF! | #REF! | #REF! | #REF! | #REF! | #REF! | #REF! | #REF! | #REF! | #REF!
[27 empty] | F | 0 |  |  | #REF! | #REF! | #REF! | #REF! | #REF! | #REF! | #REF! | #REF! | #REF! | #REF! | #REF! | #REF! | #REF! | #REF! | #REF! | #REF! | #REF! | #REF! | #REF! | #REF!
[27 empty] | G | 14.6016 |  |  | #REF! | #REF! | #REF! | #REF! | #REF! | #REF! | #REF! | #REF! | #REF! | #REF! | #REF! | #REF! | #REF! | #REF! | #REF! | #REF! | #REF! | #REF! | #REF! | #REF!
[27 empty] | H | 14.5705 |  |  | #REF! | #REF! | #REF! | #REF! | #REF! | #REF! | #REF! | #REF! | #REF! | #REF! | #REF! | #REF! | #REF! | #REF! | #REF! | #REF! | #REF! | #REF! | #REF! | #REF!
[27 empty] | I | 14.1458
[31 empty] | CO | NOx | ROG | SOx | PM10 | PM2.5 | Paved Road Fugitive Dust PM10 | Paved Road Fugitive Dust PM2.5 | CO2 | CH4 | CO | NOx | VOCs | SOx | PM10 | PM2.5 | Paved Road Fugitive Dust PM10 | Paved Road Fugitive Dust PM2.5 | CO2 | CH4
Alternative Corridors
[26 empty] | ACDJK |  |  |  |  | #REF! | #REF! | #REF! | #REF! | #REF! | #REF! | #REF! | #REF! | #REF! | #REF! | #REF! | #REF! | #REF! | #REF! | #REF! | #REF! | #REF! | #REF! | #REF! | #REF!
[26 empty] | KCAPCD |  |  |  |  | #REF! | #REF! | #REF! | #REF! | #REF! | #REF! | #REF! | #REF! | #REF! | #REF! | #REF! | #REF! | #REF! | #REF! | #REF! | #REF! | #REF! | #REF! | #REF! | #REF!
[26 empty] | AVAQMD |  |  |  |  | #REF! | #REF! | #REF! | #REF! | #REF! | #REF! | #REF! | #REF! | #REF! | #REF! | #REF! | #REF! | #REF! | #REF! | #REF! | #REF! | #REF! | #REF! | #REF! | #REF!
SCAQMD
[26 empty] | ACEGK |  |  |  |  | #REF! | #REF! | #REF! | #REF! | #REF! | #REF! | #REF! | #REF! | #REF! | #REF! | #REF! | #REF! | #REF! | #REF! | #REF! | #REF! | #REF! | #REF! | #REF! | #REF!
[26 empty] | KCAPCD |  |  |  |  | #REF! | #REF! | #REF! | #REF! | #REF! | #REF! | #REF! | #REF! | #REF! | #REF! | #REF! | #REF! | #REF! | #REF! | #REF! | #REF! | #REF! | #REF! | #REF! | #REF!
[26 empty] | AVAQMD |  |  |  |  | #REF! | #REF! | #REF! | #REF! | #REF! | #REF! | #REF! | #REF! | #REF! | #REF! | #REF! | #REF! | #REF! | #REF! | #REF! | #REF! | #REF! | #REF! | #REF! | #REF!
SCAQMD
[26 empty] | ACEFHK |  |  |  |  | #REF! | #REF! | #REF! | #REF! | #REF! | #REF! | #REF! | #REF! | #REF! | #REF! | #REF! | #REF! | #REF! | #REF! | #REF! | #REF! | #REF! | #REF! | #REF! | #REF!
[26 empty] | KCAPCD |  |  |  |  | #REF! | #REF! | #REF! | #REF! | #REF! | #REF! | #REF! | #REF! | #REF! | #REF! | #REF! | #REF! | #REF! | #REF! | #REF! | #REF! | #REF! | #REF! | #REF! | #REF!
[26 empty] | AVAQMD |  |  |  |  | #REF! | #REF! | #REF! | #REF! | #REF! | #REF! | #REF! | #REF! | #REF! | #REF! | #REF! | #REF! | #REF! | #REF! | #REF! | #REF! | #REF! | #REF! | #REF! | #REF!
SCAQMD
[26 empty] | ACEFIK |  |  |  |  | #REF! | #REF! | #REF! | #REF! | #REF! | #REF! | #REF! | #REF! | #REF! | #REF! | #REF! | #REF! | #REF! | #REF! | #REF! | #REF! | #REF! | #REF! | #REF! | #REF!
[26 empty] | KCAPCD |  |  |  |  | #REF! | #REF! | #REF! | #REF! | #REF! | #REF! | #REF! | #REF! | #REF! | #REF! | #REF! | #REF! | #REF! | #REF! | #REF! | #REF! | #REF! | #REF! | #REF! | #REF!
[26 empty] | AVAQMD |  |  |  |  | #REF! | #REF! | #REF! | #REF! | #REF! | #REF! | #REF! | #REF! | #REF! | #REF! | #REF! | #REF! | #REF! | #REF! | #REF! | #REF! | #REF! | #REF! | #REF! | #REF!
SCAQMD
[26 empty] | ABGK |  |  |  |  | #REF! | #REF! | #REF! | #REF! | #REF! | #REF! | #REF! | #REF! | #REF! | #REF! | #REF! | #REF! | #REF! | #REF! | #REF! | #REF! | #REF! | #REF! | #REF! | #REF!
[26 empty] | KCAPCD |  |  |  |  | #REF! | #REF! | #REF! | #REF! | #REF! | #REF! | #REF! | #REF! | #REF! | #REF! | #REF! | #REF! | #REF! | #REF! | #REF! | #REF! | #REF! | #REF! | #REF! | #REF!
[26 empty] | AVAQMD |  |  |  |  | #REF! | #REF! | #REF! | #REF! | #REF! | #REF! | #REF! | #REF! | #REF! | #REF! | #REF! | #REF! | #REF! | #REF! | #REF! | #REF! | #REF! | #REF! | #REF! | #REF!
SCAQMD
[26 empty] | ABFHK |  |  |  |  | #REF! | #REF! | #REF! | #REF! | #REF! | #REF! | #REF! | #REF! | #REF! | #REF! | #REF! | #REF! | #REF! | #REF! | #REF! | #REF! | #REF! | #REF! | #REF! | #REF!
[26 empty] | KCAPCD |  |  |  |  | #REF! | #REF! | #REF! | #REF! | #REF! | #REF! | #REF! | #REF! | #REF! | #REF! | #REF! | #REF! | #REF! | #REF! | #REF! | #REF! | #REF! | #REF! | #REF! | #REF!
[26 empty] | AVAQMD |  |  |  |  | #REF! | #REF! | #REF! | #REF! | #REF! | #REF! | #REF! | #REF! | #REF! | #REF! | #REF! | #REF! | #REF! | #REF! | #REF! | #REF! | #REF! | #REF! | #REF! | #REF!
SCAQMD
[26 empty] | ABFIK |  |  |  |  | #REF! | #REF! | #REF! | #REF! | #REF! | #REF! | #REF! | #REF! | #REF! | #REF! | #REF! | #REF! | #REF! | #REF! | #REF! | #REF! | #REF! | #REF! | #REF! | #REF!
[26 empty] | KCAPCD |  |  |  |  | #REF! | #REF! | #REF! | #REF! | #REF! | #REF! | #REF! | #REF! | #REF! | #REF! | #REF! | #REF! | #REF! | #REF! | #REF! | #REF! | #REF! | #REF! | #REF! | #REF!
[26 empty] | AVAQMD |  |  |  |  | #REF! | #REF! | #REF! | #REF! | #REF! | #REF! | #REF! | #REF! | #REF! | #REF! | #REF! | #REF! | #REF! | #REF! | #REF! | #REF! | #REF! | #REF! | #REF! | #REF!
SCAQMD
Construction Phase | Vehicle Class | No. of Daily Workers | Speed | VMT | Emissions, lbs/day
|  | Per Construction Phase | (mph) | (mi/vehicle-day) | CO | NOx | VOCs | SOx | PM10 | PM2.5 | Paved Road Fugitive Dust PM10 | Paved Road Fugitive Dust PM2.5 | CO2 | CH4 | N2O
UG Conduit | Light-Duty Truck, catalyst | 43 | 35 | 80 | 20.8859 | 1.8778 | 2.1715 | 0.031252 | 0.36654 | 0.15962 | 0.36286 | 0.14877 | 2383.2138 | 0.13633 | 0.24816
Simultaneous Worker Emissions |  |  |  |  | 20.8859 | 1.8778 | 2.1715 | 0.031252 | 0.36654 | 0.15962 | 0.36286 | 0.14877 | 2383.2138 | 0.13633 | 0.24816

## Equipment 12kV Dist 4-18-16
Table A-277. 4-18-16 Daily Construction Emissions, Construction Heavy Equipment Use, 12kV Distribution
|  |  |  | Emission Factors | [11 empty] | Emissions
Equipment/Phase | FUEL | HP | Load Factor | ROG (lb/hr) | CO (lb/hr) | NOX (lb/hr) | SOX (lb/hr) | PM10 (lb/hr) | PM2.5 (lb/hr) | CO2 (lb/hr) | CH4 (lb/hr) | N2O (lb/hr) | No of Equipment | Hrs Per Day | Days in Service | ROG lbs/day | CO lbs/day | NOX lbs/day | SOX lbs/day | PM10 lbs/day | PM2.5 lbs/day | CO2 lbs/day | CH4 lbs/day | N2O lbs/day
Construction Inspection
Trans: TL6910 - Underground Trench/Conduit/Substructure
Skid Steer Loader | DIESEL | 37 | 0.37 | 0.032313 | 0.12374 | 0.16056 | 0.0003299 | 0.013581 | 0.012087 | 25.5192 | 0.0039981 | 0.015253 | 2 | 6 | 15 | 0.38776 | 1.4849 | 1.9267 | 0.0039588 | 0.16298 | 0.14505 | 306.2299 | 0.047977 | 0.18304
Backhoe | DIESEL | 87 | 0.37 | 0.052438 | 0.26257 | 0.33506 | 0.0006068 | 0.02129 | 0.018948 | 51.728 | 0.0057223 | 0.031831 | 3 | 6 | 15 | 0.94388 | 4.7263 | 6.0312 | 0.010922 | 0.38321 | 0.34106 | 931.1043 | 0.103 | 0.57296
Construction Truck | DIESEL | 381 |  | 0.18553 | 0.37614 | 1.1048 | 0.002673 | 0.03685 | 0.032796 | 272.334 | 0.018636 | 0.10496 | 1 | 6 | 15 | 1.1132 | 2.2568 | 6.6289 | 0.016038 | 0.2211 | 0.19678 | 1634.0038 | 0.11182 | 0.62974
Compactor | DIESEL | 84 | 0.38 | 0.079534 | 0.26037 | 0.33225 | 0.00069197 | 0.021111 | 0.018789 | 58.9887 | 0.0083101 | 0.031564 | 1 | 6 | 10 | 0.47721 | 1.5622 | 1.9935 | 0.0041518 | 0.12667 | 0.11273 | 353.9325 | 0.04986 | 0.18938
Concrete Trucks | DIESEL | 235 |  | 0.11792 | 0.36512 | 0.86781 | 0.0018739 | 0.029042 | 0.00049451 | 166.5454 | 0.01064 | 0.082442 | 10 | 1 | 10 | 1.1792 | 3.6512 | 8.6781 | 0.018739 | 0.29042 | 0.0049451 | 1665.4542 | 0.1064 | 0.82442
Subtotal | [15 empty] | 4.1013 | 13.6815 | 25.2584 | 0.05381 | 1.1844 | 0.80056 | 4890.7246 | 0.41905 | 2.3996
Total | [15 empty] | 4.1013 | 13.6815 | 25.2584 | 0.05381 | 1.1844 | 0.80056 | 4890.7246 | 0.41905 | 2.3996

## Trucks 12kV Dist 4-18-16
Table A-278. 4-18-16 Daily Construction Emissions, Construction Truck Trips, 12kV Distribution
Vehicle | Vehicle Class | Peak No. of Trucks per day | Total No. of Trucks | Speed | VMT | CO | NOX | ROG | SOx | PM10 |  |  | PM2.5 |  |  | CO2 | CH4 | N2O | Emissions, lbs/day
|  |  |  | (mph) | (mi/vehicle-day) | Running Exhaust (g/mi) | Running Exhaust (g/mi) | Running Exhaust (g/mi) | Running Exhaust (g/mi) | Running Exhaust (g/mi) | Tire Wear (g/mi) | Brake Wear (g/mi) | Running Exhaust (g/mi) | Tire Wear (g/mi) | Brake Wear (g/mi) | Running Exhaust (g/mi) | Running Exhaust (g/mi) | Running Exhaust (g/mi) | CO | NOx | VOCs | SOx | PM10 | PM2.5 | Paved Road Fugitive Dust PM10 | Paved Road Fugitive Dust PM2.5 | CO2 | CH4 | N2O
UG Conduit
Pickup Truck | Light Duty Truck 1, Diesel | 7 |  | 35 | 60 | 0.25172 | 0.4647 | 0.056776 | 0.0035024 | 0.046899 | 0.008 | 0.03675 | 0.043147 | 0.002 | 0.01575 | 243.9662 | 0.013941 | 0.0062494 | 0.23308 | 0.43029 | 0.052572 | 0.003243 | 0.084862 | 0.056388 | 0 | 0 | 225.8996 | 0.012909 | 0.0057866
Dump/Haul Trucks | Heavy Duty Truck, Diesel | 7 |  | 35 | 80 | 1.0826 | 4.9713 | 0.26248 | 0.010712 | 0.07168 | 0.036 | 0.06174 | 0.065946 | 0.003 | 0.05586 | 1710.7261 | 0.015235 | 0.043822 | 1.3366 | 6.1375 | 0.32406 | 0.013225 | 0.20916 | 0.15408 | 0 | 0 | 2112.0541 | 0.018809 | 0.054102
Concrete Trucks | Heavy Duty Truck, Diesel | 10 |  | 35 | 80 | 1.0826 | 4.9713 | 0.26248 | 0.010712 | 0.07168 | 0.036 | 0.06174 | 0.065946 | 0.003 | 0.05586 | 1710.7261 | 0.015235 | 0.043822 | 1.9095 | 8.7679 | 0.46294 | 0.018893 | 0.29881 | 0.22012 | 0 | 0 | 3017.2201 | 0.026871 | 0.077289
Subtotal | [18 empty] | 3.4792 | 15.3357 | 0.83957 | 0.03536 | 0.59283 | 0.43059 | 0 | 0 | 5355.1737 | 0.058588 | 0.13718
2012 Emission Factors from EMFAC2007, average temp 60F; SCAB
Paved Road Fugitive Dust
EPA's AP-42, Section 13.2.1, November 2006
E = k(sL/2)^0.65 x (W/3)^1.5 - C
For LDT assume 2 tons/vehicle, MDT assume 13 tons/vehicle, HDT assume 20 tons/vehicle
Assume silt loading for 10,000 ADT roadways = 0.03 g/m3
Assume k = 0.016 PM10
Assume 6 miles in addition for track-out for PM10
Emission Factors
PM10, LDT | 9.8123e-05
PM10, MDT | 0.0089448
PM10, HDT | 0.017496

## WorkerTrips 12kV Dist 4-18-16
Table A-279. 4-18-16 Daily Construction Emissions, Worker Trips, 12kV Distribution
Construction Phase | Vehicle Class | No. of Daily Workers | Speed | VMT | CO |  | NOX |  | ROG | [5 empty] | SOx |  | PM10 |  |  |  | PM2.5 |  |  |  | CO2 |  | CH4 |  | N2O
|  | Per Construction Phase | (mph) | (mi/vehicle-day) | Running Exhaust (g/mi) | Start-Up (g/vehicle-day) | Running Exhaust (g/mi) | Start-Up (g/vehicle-day) | Running Exhaust (g/mi) | Start-Up (g/vehicle-day) | Hot-Soak (g/vehicle-day) | Resting Loss (g/vehicle-day) | Running Evaporative (g/mi) | Diurnal Evaporative (g/vehicle-day) | Running Exhaust (g/mi) | Start-Up (g/vehicle-day) | Running Exhaust (g/mi) | Start-Up (g/vehicle-day) | Tire Wear (g/mi) | Brake Wear (g/mi) | Running Exhaust (g/mi) | Start-Up (g/vehicle-day) | Tire Wear (g/mi) | Brake Wear (g/mi) | Running Exhaust (g/mi) | Start-Up (g/vehicle-day) | Running Exhaust (g/mi) | Start-Up (g/vehicle-day) | Running Exhaust (g/mi) | Start-Up (g/vehicle-day)
UG Conduit | Light-Duty Truck, catalyst | 43 | 35 | 80 | 2.3612 | 31.4245 | 0.22494 | 1.8137 | 0.057965 | 2.3946 | 1.622 | 0.70709 | 0.16038 | 0.71465 | 0.0040478 | 0.0058408 | 0.0032158 | 0.029199 | 0.008 | 0.03675 | 0.0029606 | 0.026884 | 0.002 | 0.01575 | 308.6379 | 448.5482 | 0.0177 | 0.022096 | 0.0326 | 0.0097223
EMFAC2011 emission factors for 2016
Assume startup after 8 hours
Assume 45 minutes run time total | [30 empty] | #REF! | #REF! | #REF! | #REF! | #REF! | #REF! | #REF! | #REF! | #REF! | #REF! | #REF! | #REF! | #REF! | #REF! | #REF! | #REF! | #REF! | #REF! | #REF! | #REF!
2009 Emission Factors from EMFAC2007, average temp 60F; South Coast Air Basin | [26 empty] | lbs/mile
[31 empty] | Emissions, lbs/day | [9 empty] | Total Emissions, tons
[31 empty] | CO | NOx | VOCs | SOx | PM10 | PM2.5 | Paved Road Fugitive Dust PM10 | Paved Road Fugitive Dust PM2.5 | CO2 | CH4 | CO | NOx | VOCs | SOx | PM10 | PM2.5 | Paved Road Fugitive Dust PM10 | Paved Road Fugitive Dust PM2.5 | CO2 | CH4
Paved Road Fugitive Dust | [25 empty] | KCAPCD | Segment | Length |  |  | #REF! | #REF! | #REF! | #REF! | #REF! | #REF! | #REF! | #REF! | #REF! | #REF! | #REF! | #REF! | #REF! | #REF! | #REF! | #REF! | #REF! | #REF! | #REF! | #REF!
EPA's AP-42, Section 13.2.1, November 2006 | [26 empty] | A | 13.25 |  |  | #REF! | #REF! | #REF! | #REF! | #REF! | #REF! | #REF! | #REF! | #REF! | #REF! | #REF! | #REF! | #REF! | #REF! | #REF! | #REF! | #REF! | #REF! | #REF! | #REF!
E = k(sL/2)^0.65 x (W/3)^1.5 - C | [26 empty] | B | 20.299 |  |  | #REF! | #REF! | #REF! | #REF! | #REF! | #REF! | #REF! | #REF! | #REF! | #REF! | #REF! | #REF! | #REF! | #REF! | #REF! | #REF! | #REF! | #REF! | #REF! | #REF!
For light-duty trucks assume 2 tons/vehicle | [26 empty] | C | 21.68 |  |  | #REF! | #REF! | #REF! | #REF! | #REF! | #REF! | #REF! | #REF! | #REF! | #REF! | #REF! | #REF! | #REF! | #REF! | #REF! | #REF! | #REF! | #REF! | #REF! | #REF!
Assume silt loading for 10,000 ADT roadways = 0.03 g/m3 | [26 empty] | D | 9.3047 |  |  | #REF! | #REF! | #REF! | #REF! | #REF! | #REF! | #REF! | #REF! | #REF! | #REF! | #REF! | #REF! | #REF! | #REF! | #REF! | #REF! | #REF! | #REF! | #REF! | #REF!
Assume k = 0.016 PM10 | [26 empty] | E | 5.0348 |  |  | #REF! | #REF! | #REF! | #REF! | #REF! | #REF! | #REF! | #REF! | #REF! | #REF! | #REF! | #REF! | #REF! | #REF! | #REF! | #REF! | #REF! | #REF! | #REF! | #REF!
Assume 6 miles in addition for track-out for PM10 | [26 empty] | F | 0 |  |  | #REF! | #REF! | #REF! | #REF! | #REF! | #REF! | #REF! | #REF! | #REF! | #REF! | #REF! | #REF! | #REF! | #REF! | #REF! | #REF! | #REF! | #REF! | #REF! | #REF!
Emission Factors | [26 empty] | G | 0 |  |  | #REF! | #REF! | #REF! | #REF! | #REF! | #REF! | #REF! | #REF! | #REF! | #REF! | #REF! | #REF! | #REF! | #REF! | #REF! | #REF! | #REF! | #REF! | #REF! | #REF!
PM10 | 9.8123e-05 | [25 empty] | H | 0 |  |  | #REF! | #REF! | #REF! | #REF! | #REF! | #REF! | #REF! | #REF! | #REF! | #REF! | #REF! | #REF! | #REF! | #REF! | #REF! | #REF! | #REF! | #REF! | #REF! | #REF!
[27 empty] | I | 0
[26 empty] | AVAQMD | Segment | Length |  |  | #REF! | #REF! | #REF! | #REF! | #REF! | #REF! | #REF! | #REF! | #REF! | #REF! | #REF! | #REF! | #REF! | #REF! | #REF! | #REF! | #REF! | #REF! | #REF! | #REF!
Unpaved Road Fugitive Dust | [26 empty] | A | 0 |  |  | #REF! | #REF! | #REF! | #REF! | #REF! | #REF! | #REF! | #REF! | #REF! | #REF! | #REF! | #REF! | #REF! | #REF! | #REF! | #REF! | #REF! | #REF! | #REF! | #REF!
EPA's AP-42, Section 13.2.2 | [26 empty] | B | 6.201 |  |  | #REF! | #REF! | #REF! | #REF! | #REF! | #REF! | #REF! | #REF! | #REF! | #REF! | #REF! | #REF! | #REF! | #REF! | #REF! | #REF! | #REF! | #REF! | #REF! | #REF!
Industrial Roads | [26 empty] | C | 0 |  |  | #REF! | #REF! | #REF! | #REF! | #REF! | #REF! | #REF! | #REF! | #REF! | #REF! | #REF! | #REF! | #REF! | #REF! | #REF! | #REF! | #REF! | #REF! | #REF! | #REF!
E = k (s/12)^a x (W/3)^b | [26 empty] | D | 9.8038 |  |  | #REF! | #REF! | #REF! | #REF! | #REF! | #REF! | #REF! | #REF! | #REF! | #REF! | #REF! | #REF! | #REF! | #REF! | #REF! | #REF! | #REF! | #REF! | #REF! | #REF!
Assume 61% control efficiency for watering 3 x daily | [26 empty] | E | 7.2452 |  |  | #REF! | #REF! | #REF! | #REF! | #REF! | #REF! | #REF! | #REF! | #REF! | #REF! | #REF! | #REF! | #REF! | #REF! | #REF! | #REF! | #REF! | #REF! | #REF! | #REF!
For light-duty trucks assume 2 tons/vehicle | [26 empty] | F | 3.6 |  |  | #REF! | #REF! | #REF! | #REF! | #REF! | #REF! | #REF! | #REF! | #REF! | #REF! | #REF! | #REF! | #REF! | #REF! | #REF! | #REF! | #REF! | #REF! | #REF! | #REF!
k = 1.5 for PM10, 0.15 for PM2.5 | [26 empty] | G | 6.1984 |  |  | #REF! | #REF! | #REF! | #REF! | #REF! | #REF! | #REF! | #REF! | #REF! | #REF! | #REF! | #REF! | #REF! | #REF! | #REF! | #REF! | #REF! | #REF! | #REF! | #REF!
s = 8.5, a = 0.9, b = 0.45 | [26 empty] | H | 5.1995 |  |  | #REF! | #REF! | #REF! | #REF! | #REF! | #REF! | #REF! | #REF! | #REF! | #REF! | #REF! | #REF! | #REF! | #REF! | #REF! | #REF! | #REF! | #REF! | #REF! | #REF!
Emission Factors | [26 empty] | I | 17.7142
PM10 | 0.35738
PM2.5 | 0.035738 | [24 empty] | SCAQMD | Segment | Length |  |  | #REF! | #REF! | #REF! | #REF! | #REF! | #REF! | #REF! | #REF! | #REF! | #REF! | #REF! | #REF! | #REF! | #REF! | #REF! | #REF! | #REF! | #REF! | #REF! | #REF!
[27 empty] | A | 0 |  |  | #REF! | #REF! | #REF! | #REF! | #REF! | #REF! | #REF! | #REF! | #REF! | #REF! | #REF! | #REF! | #REF! | #REF! | #REF! | #REF! | #REF! | #REF! | #REF! | #REF!
[27 empty] | B | 0 |  |  | #REF! | #REF! | #REF! | #REF! | #REF! | #REF! | #REF! | #REF! | #REF! | #REF! | #REF! | #REF! | #REF! | #REF! | #REF! | #REF! | #REF! | #REF! | #REF! | #REF!
[27 empty] | C | 0 |  |  | #REF! | #REF! | #REF! | #REF! | #REF! | #REF! | #REF! | #REF! | #REF! | #REF! | #REF! | #REF! | #REF! | #REF! | #REF! | #REF! | #REF! | #REF! | #REF! | #REF!
[27 empty] | D | 16.5416 |  |  | #REF! | #REF! | #REF! | #REF! | #REF! | #REF! | #REF! | #REF! | #REF! | #REF! | #REF! | #REF! | #REF! | #REF! | #REF! | #REF! | #REF! | #REF! | #REF! | #REF!
[27 empty] | E | 0 |  |  | #REF! | #REF! | #REF! | #REF! | #REF! | #REF! | #REF! | #REF! | #REF! | #REF! | #REF! | #REF! | #REF! | #REF! | #REF! | #REF! | #REF! | #REF! | #REF! | #REF!
[27 empty] | F | 0 |  |  | #REF! | #REF! | #REF! | #REF! | #REF! | #REF! | #REF! | #REF! | #REF! | #REF! | #REF! | #REF! | #REF! | #REF! | #REF! | #REF! | #REF! | #REF! | #REF! | #REF!
[27 empty] | G | 14.6016 |  |  | #REF! | #REF! | #REF! | #REF! | #REF! | #REF! | #REF! | #REF! | #REF! | #REF! | #REF! | #REF! | #REF! | #REF! | #REF! | #REF! | #REF! | #REF! | #REF! | #REF!
[27 empty] | H | 14.5705 |  |  | #REF! | #REF! | #REF! | #REF! | #REF! | #REF! | #REF! | #REF! | #REF! | #REF! | #REF! | #REF! | #REF! | #REF! | #REF! | #REF! | #REF! | #REF! | #REF! | #REF!
[27 empty] | I | 14.1458
[31 empty] | CO | NOx | ROG | SOx | PM10 | PM2.5 | Paved Road Fugitive Dust PM10 | Paved Road Fugitive Dust PM2.5 | CO2 | CH4 | CO | NOx | VOCs | SOx | PM10 | PM2.5 | Paved Road Fugitive Dust PM10 | Paved Road Fugitive Dust PM2.5 | CO2 | CH4
Alternative Corridors
[26 empty] | ACDJK |  |  |  |  | #REF! | #REF! | #REF! | #REF! | #REF! | #REF! | #REF! | #REF! | #REF! | #REF! | #REF! | #REF! | #REF! | #REF! | #REF! | #REF! | #REF! | #REF! | #REF! | #REF!
[26 empty] | KCAPCD |  |  |  |  | #REF! | #REF! | #REF! | #REF! | #REF! | #REF! | #REF! | #REF! | #REF! | #REF! | #REF! | #REF! | #REF! | #REF! | #REF! | #REF! | #REF! | #REF! | #REF! | #REF!
[26 empty] | AVAQMD |  |  |  |  | #REF! | #REF! | #REF! | #REF! | #REF! | #REF! | #REF! | #REF! | #REF! | #REF! | #REF! | #REF! | #REF! | #REF! | #REF! | #REF! | #REF! | #REF! | #REF! | #REF!
SCAQMD
[26 empty] | ACEGK |  |  |  |  | #REF! | #REF! | #REF! | #REF! | #REF! | #REF! | #REF! | #REF! | #REF! | #REF! | #REF! | #REF! | #REF! | #REF! | #REF! | #REF! | #REF! | #REF! | #REF! | #REF!
[26 empty] | KCAPCD |  |  |  |  | #REF! | #REF! | #REF! | #REF! | #REF! | #REF! | #REF! | #REF! | #REF! | #REF! | #REF! | #REF! | #REF! | #REF! | #REF! | #REF! | #REF! | #REF! | #REF! | #REF!
[26 empty] | AVAQMD |  |  |  |  | #REF! | #REF! | #REF! | #REF! | #REF! | #REF! | #REF! | #REF! | #REF! | #REF! | #REF! | #REF! | #REF! | #REF! | #REF! | #REF! | #REF! | #REF! | #REF! | #REF!
SCAQMD
[26 empty] | ACEFHK |  |  |  |  | #REF! | #REF! | #REF! | #REF! | #REF! | #REF! | #REF! | #REF! | #REF! | #REF! | #REF! | #REF! | #REF! | #REF! | #REF! | #REF! | #REF! | #REF! | #REF! | #REF!
[26 empty] | KCAPCD |  |  |  |  | #REF! | #REF! | #REF! | #REF! | #REF! | #REF! | #REF! | #REF! | #REF! | #REF! | #REF! | #REF! | #REF! | #REF! | #REF! | #REF! | #REF! | #REF! | #REF! | #REF!
[26 empty] | AVAQMD |  |  |  |  | #REF! | #REF! | #REF! | #REF! | #REF! | #REF! | #REF! | #REF! | #REF! | #REF! | #REF! | #REF! | #REF! | #REF! | #REF! | #REF! | #REF! | #REF! | #REF! | #REF!
SCAQMD
[26 empty] | ACEFIK |  |  |  |  | #REF! | #REF! | #REF! | #REF! | #REF! | #REF! | #REF! | #REF! | #REF! | #REF! | #REF! | #REF! | #REF! | #REF! | #REF! | #REF! | #REF! | #REF! | #REF! | #REF!
[26 empty] | KCAPCD |  |  |  |  | #REF! | #REF! | #REF! | #REF! | #REF! | #REF! | #REF! | #REF! | #REF! | #REF! | #REF! | #REF! | #REF! | #REF! | #REF! | #REF! | #REF! | #REF! | #REF! | #REF!
[26 empty] | AVAQMD |  |  |  |  | #REF! | #REF! | #REF! | #REF! | #REF! | #REF! | #REF! | #REF! | #REF! | #REF! | #REF! | #REF! | #REF! | #REF! | #REF! | #REF! | #REF! | #REF! | #REF! | #REF!
SCAQMD
[26 empty] | ABGK |  |  |  |  | #REF! | #REF! | #REF! | #REF! | #REF! | #REF! | #REF! | #REF! | #REF! | #REF! | #REF! | #REF! | #REF! | #REF! | #REF! | #REF! | #REF! | #REF! | #REF! | #REF!
[26 empty] | KCAPCD |  |  |  |  | #REF! | #REF! | #REF! | #REF! | #REF! | #REF! | #REF! | #REF! | #REF! | #REF! | #REF! | #REF! | #REF! | #REF! | #REF! | #REF! | #REF! | #REF! | #REF! | #REF!
[26 empty] | AVAQMD |  |  |  |  | #REF! | #REF! | #REF! | #REF! | #REF! | #REF! | #REF! | #REF! | #REF! | #REF! | #REF! | #REF! | #REF! | #REF! | #REF! | #REF! | #REF! | #REF! | #REF! | #REF!
SCAQMD
[26 empty] | ABFHK |  |  |  |  | #REF! | #REF! | #REF! | #REF! | #REF! | #REF! | #REF! | #REF! | #REF! | #REF! | #REF! | #REF! | #REF! | #REF! | #REF! | #REF! | #REF! | #REF! | #REF! | #REF!
[26 empty] | KCAPCD |  |  |  |  | #REF! | #REF! | #REF! | #REF! | #REF! | #REF! | #REF! | #REF! | #REF! | #REF! | #REF! | #REF! | #REF! | #REF! | #REF! | #REF! | #REF! | #REF! | #REF! | #REF!
[26 empty] | AVAQMD |  |  |  |  | #REF! | #REF! | #REF! | #REF! | #REF! | #REF! | #REF! | #REF! | #REF! | #REF! | #REF! | #REF! | #REF! | #REF! | #REF! | #REF! | #REF! | #REF! | #REF! | #REF!
SCAQMD
[26 empty] | ABFIK |  |  |  |  | #REF! | #REF! | #REF! | #REF! | #REF! | #REF! | #REF! | #REF! | #REF! | #REF! | #REF! | #REF! | #REF! | #REF! | #REF! | #REF! | #REF! | #REF! | #REF! | #REF!
[26 empty] | KCAPCD |  |  |  |  | #REF! | #REF! | #REF! | #REF! | #REF! | #REF! | #REF! | #REF! | #REF! | #REF! | #REF! | #REF! | #REF! | #REF! | #REF! | #REF! | #REF! | #REF! | #REF! | #REF!
[26 empty] | AVAQMD |  |  |  |  | #REF! | #REF! | #REF! | #REF! | #REF! | #REF! | #REF! | #REF! | #REF! | #REF! | #REF! | #REF! | #REF! | #REF! | #REF! | #REF! | #REF! | #REF! | #REF! | #REF!
SCAQMD
Construction Phase | Vehicle Class | No. of Daily Workers | Speed | VMT | Emissions, lbs/day
|  | Per Construction Phase | (mph) | (mi/vehicle-day) | CO | NOx | VOCs | SOx | PM10 | PM2.5 | Paved Road Fugitive Dust PM10 | Paved Road Fugitive Dust PM2.5 | CO2 | CH4 | N2O
UG Conduit | Light-Duty Truck, catalyst | 43 | 35 | 80 | 20.8859 | 1.8778 | 2.1715 | 0.031252 | 0.36654 | 0.15962 | 0.36286 | 0.14877 | 2383.2138 | 0.13633 | 0.24816
Simultaneous Worker Emissions |  |  |  |  | 20.8859 | 1.8778 | 2.1715 | 0.031252 | 0.36654 | 0.15962 | 0.36286 | 0.14877 | 2383.2138 | 0.13633 | 0.24816

## Equipment 12kV Dist 4-25-16
Table A-280. 4-25-16 Daily Construction Emissions, Construction Heavy Equipment Use, 12kV Distribution
|  |  |  | Emission Factors | [11 empty] | Emissions
Equipment/Phase | FUEL | HP | Load Factor | ROG (lb/hr) | CO (lb/hr) | NOX (lb/hr) | SOX (lb/hr) | PM10 (lb/hr) | PM2.5 (lb/hr) | CO2 (lb/hr) | CH4 (lb/hr) | N2O (lb/hr) | No of Equipment | Hrs Per Day | Days in Service | ROG lbs/day | CO lbs/day | NOX lbs/day | SOX lbs/day | PM10 lbs/day | PM2.5 lbs/day | CO2 lbs/day | CH4 lbs/day | N2O lbs/day
Construction Inspection
Trans: TL6910 - Underground Trench/Conduit/Substructure
Skid Steer Loader | DIESEL | 37 | 0.37 | 0.032313 | 0.12374 | 0.16056 | 0.0003299 | 0.013581 | 0.012087 | 25.5192 | 0.0039981 | 0.015253 | 2 | 6 | 15 | 0.38776 | 1.4849 | 1.9267 | 0.0039588 | 0.16298 | 0.14505 | 306.2299 | 0.047977 | 0.18304
Backhoe | DIESEL | 87 | 0.37 | 0.052438 | 0.26257 | 0.33506 | 0.0006068 | 0.02129 | 0.018948 | 51.728 | 0.0057223 | 0.031831 | 3 | 6 | 15 | 0.94388 | 4.7263 | 6.0312 | 0.010922 | 0.38321 | 0.34106 | 931.1043 | 0.103 | 0.57296
Construction Truck | DIESEL | 381 |  | 0.18553 | 0.37614 | 1.1048 | 0.002673 | 0.03685 | 0.032796 | 272.334 | 0.018636 | 0.10496 | 1 | 6 | 15 | 1.1132 | 2.2568 | 6.6289 | 0.016038 | 0.2211 | 0.19678 | 1634.0038 | 0.11182 | 0.62974
Compactor | DIESEL | 84 | 0.38 | 0.079534 | 0.26037 | 0.33225 | 0.00069197 | 0.021111 | 0.018789 | 58.9887 | 0.0083101 | 0.031564 | 1 | 6 | 10 | 0.47721 | 1.5622 | 1.9935 | 0.0041518 | 0.12667 | 0.11273 | 353.9325 | 0.04986 | 0.18938
Concrete Trucks | DIESEL | 235 |  | 0.11792 | 0.36512 | 0.86781 | 0.0018739 | 0.029042 | 0.00049451 | 166.5454 | 0.01064 | 0.082442 | 10 | 1 | 10 | 1.1792 | 3.6512 | 8.6781 | 0.018739 | 0.29042 | 0.0049451 | 1665.4542 | 0.1064 | 0.82442
Subtotal | [15 empty] | 4.1013 | 13.6815 | 25.2584 | 0.05381 | 1.1844 | 0.80056 | 4890.7246 | 0.41905 | 2.3996
Total | [15 empty] | 4.1013 | 13.6815 | 25.2584 | 0.05381 | 1.1844 | 0.80056 | 4890.7246 | 0.41905 | 2.3996

## Trucks 12kV Dist 4-25-16
Table A-281. 4-25-16 Daily Construction Emissions, Construction Truck Trips, 12kV Distribution
Vehicle | Vehicle Class | Peak No. of Trucks per day | Total No. of Trucks | Speed | VMT | CO | NOX | ROG | SOx | PM10 |  |  | PM2.5 |  |  | CO2 | CH4 | N2O | Emissions, lbs/day
|  |  |  | (mph) | (mi/vehicle-day) | Running Exhaust (g/mi) | Running Exhaust (g/mi) | Running Exhaust (g/mi) | Running Exhaust (g/mi) | Running Exhaust (g/mi) | Tire Wear (g/mi) | Brake Wear (g/mi) | Running Exhaust (g/mi) | Tire Wear (g/mi) | Brake Wear (g/mi) | Running Exhaust (g/mi) | Running Exhaust (g/mi) | Running Exhaust (g/mi) | CO | NOx | VOCs | SOx | PM10 | PM2.5 | Paved Road Fugitive Dust PM10 | Paved Road Fugitive Dust PM2.5 | CO2 | CH4 | N2O
UG Conduit
Pickup Truck | Light Duty Truck 1, Diesel | 4 |  | 35 | 60 | 0.25172 | 0.4647 | 0.056776 | 0.0035024 | 0.046899 | 0.008 | 0.03675 | 0.043147 | 0.002 | 0.01575 | 243.9662 | 0.013941 | 0.0062494 | 0.13319 | 0.24588 | 0.030041 | 0.0018531 | 0.048493 | 0.032221 | 0 | 0 | 129.0855 | 0.0073763 | 0.0033067
Dump/Haul Trucks | Heavy Duty Truck, Diesel | 7 |  | 35 | 80 | 1.0826 | 4.9713 | 0.26248 | 0.010712 | 0.07168 | 0.036 | 0.06174 | 0.065946 | 0.003 | 0.05586 | 1710.7261 | 0.015235 | 0.043822 | 1.3366 | 6.1375 | 0.32406 | 0.013225 | 0.20916 | 0.15408 | 0 | 0 | 2112.0541 | 0.018809 | 0.054102
Concrete Trucks | Heavy Duty Truck, Diesel | 10 |  | 35 | 80 | 1.0826 | 4.9713 | 0.26248 | 0.010712 | 0.07168 | 0.036 | 0.06174 | 0.065946 | 0.003 | 0.05586 | 1710.7261 | 0.015235 | 0.043822 | 1.9095 | 8.7679 | 0.46294 | 0.018893 | 0.29881 | 0.22012 | 0 | 0 | 3017.2201 | 0.026871 | 0.077289
Subtotal | [18 empty] | 3.3793 | 15.1513 | 0.81704 | 0.03397 | 0.55646 | 0.40643 | 0 | 0 | 5258.3596 | 0.053056 | 0.1347
2012 Emission Factors from EMFAC2007, average temp 60F; SCAB
Paved Road Fugitive Dust
EPA's AP-42, Section 13.2.1, November 2006
E = k(sL/2)^0.65 x (W/3)^1.5 - C
For LDT assume 2 tons/vehicle, MDT assume 13 tons/vehicle, HDT assume 20 tons/vehicle
Assume silt loading for 10,000 ADT roadways = 0.03 g/m3
Assume k = 0.016 PM10
Assume 6 miles in addition for track-out for PM10
Emission Factors
PM10, LDT | 9.8123e-05
PM10, MDT | 0.0089448
PM10, HDT | 0.017496

## WorkerTrips 12kV Dist 4-25-16
Table A-282. 4-25-16 Daily Construction Emissions, Worker Trips, 12kV Distribution
Construction Phase | Vehicle Class | No. of Daily Workers | Speed | VMT | CO |  | NOX |  | ROG | [5 empty] | SOx |  | PM10 |  |  |  | PM2.5 |  |  |  | CO2 |  | CH4 |  | N2O
|  | Per Construction Phase | (mph) | (mi/vehicle-day) | Running Exhaust (g/mi) | Start-Up (g/vehicle-day) | Running Exhaust (g/mi) | Start-Up (g/vehicle-day) | Running Exhaust (g/mi) | Start-Up (g/vehicle-day) | Hot-Soak (g/vehicle-day) | Resting Loss (g/vehicle-day) | Running Evaporative (g/mi) | Diurnal Evaporative (g/vehicle-day) | Running Exhaust (g/mi) | Start-Up (g/vehicle-day) | Running Exhaust (g/mi) | Start-Up (g/vehicle-day) | Tire Wear (g/mi) | Brake Wear (g/mi) | Running Exhaust (g/mi) | Start-Up (g/vehicle-day) | Tire Wear (g/mi) | Brake Wear (g/mi) | Running Exhaust (g/mi) | Start-Up (g/vehicle-day) | Running Exhaust (g/mi) | Start-Up (g/vehicle-day) | Running Exhaust (g/mi) | Start-Up (g/vehicle-day)
UG Conduit | Light-Duty Truck, catalyst | 38 | 35 | 80 | 2.3612 | 31.4245 | 0.22494 | 1.8137 | 0.057965 | 2.3946 | 1.622 | 0.70709 | 0.16038 | 0.71465 | 0.0040478 | 0.0058408 | 0.0032158 | 0.029199 | 0.008 | 0.03675 | 0.0029606 | 0.026884 | 0.002 | 0.01575 | 308.6379 | 448.5482 | 0.0177 | 0.022096 | 0.0326 | 0.0097223
EMFAC2011 emission factors for 2016
Assume startup after 8 hours
Assume 45 minutes run time total | [30 empty] | #REF! | #REF! | #REF! | #REF! | #REF! | #REF! | #REF! | #REF! | #REF! | #REF! | #REF! | #REF! | #REF! | #REF! | #REF! | #REF! | #REF! | #REF! | #REF! | #REF!
2009 Emission Factors from EMFAC2007, average temp 60F; South Coast Air Basin | [26 empty] | lbs/mile
[31 empty] | Emissions, lbs/day | [9 empty] | Total Emissions, tons
[31 empty] | CO | NOx | VOCs | SOx | PM10 | PM2.5 | Paved Road Fugitive Dust PM10 | Paved Road Fugitive Dust PM2.5 | CO2 | CH4 | CO | NOx | VOCs | SOx | PM10 | PM2.5 | Paved Road Fugitive Dust PM10 | Paved Road Fugitive Dust PM2.5 | CO2 | CH4
Paved Road Fugitive Dust | [25 empty] | KCAPCD | Segment | Length |  |  | #REF! | #REF! | #REF! | #REF! | #REF! | #REF! | #REF! | #REF! | #REF! | #REF! | #REF! | #REF! | #REF! | #REF! | #REF! | #REF! | #REF! | #REF! | #REF! | #REF!
EPA's AP-42, Section 13.2.1, November 2006 | [26 empty] | A | 13.25 |  |  | #REF! | #REF! | #REF! | #REF! | #REF! | #REF! | #REF! | #REF! | #REF! | #REF! | #REF! | #REF! | #REF! | #REF! | #REF! | #REF! | #REF! | #REF! | #REF! | #REF!
E = k(sL/2)^0.65 x (W/3)^1.5 - C | [26 empty] | B | 20.299 |  |  | #REF! | #REF! | #REF! | #REF! | #REF! | #REF! | #REF! | #REF! | #REF! | #REF! | #REF! | #REF! | #REF! | #REF! | #REF! | #REF! | #REF! | #REF! | #REF! | #REF!
For light-duty trucks assume 2 tons/vehicle | [26 empty] | C | 21.68 |  |  | #REF! | #REF! | #REF! | #REF! | #REF! | #REF! | #REF! | #REF! | #REF! | #REF! | #REF! | #REF! | #REF! | #REF! | #REF! | #REF! | #REF! | #REF! | #REF! | #REF!
Assume silt loading for 10,000 ADT roadways = 0.03 g/m3 | [26 empty] | D | 9.3047 |  |  | #REF! | #REF! | #REF! | #REF! | #REF! | #REF! | #REF! | #REF! | #REF! | #REF! | #REF! | #REF! | #REF! | #REF! | #REF! | #REF! | #REF! | #REF! | #REF! | #REF!
Assume k = 0.016 PM10 | [26 empty] | E | 5.0348 |  |  | #REF! | #REF! | #REF! | #REF! | #REF! | #REF! | #REF! | #REF! | #REF! | #REF! | #REF! | #REF! | #REF! | #REF! | #REF! | #REF! | #REF! | #REF! | #REF! | #REF!
Assume 6 miles in addition for track-out for PM10 | [26 empty] | F | 0 |  |  | #REF! | #REF! | #REF! | #REF! | #REF! | #REF! | #REF! | #REF! | #REF! | #REF! | #REF! | #REF! | #REF! | #REF! | #REF! | #REF! | #REF! | #REF! | #REF! | #REF!
Emission Factors | [26 empty] | G | 0 |  |  | #REF! | #REF! | #REF! | #REF! | #REF! | #REF! | #REF! | #REF! | #REF! | #REF! | #REF! | #REF! | #REF! | #REF! | #REF! | #REF! | #REF! | #REF! | #REF! | #REF!
PM10 | 9.8123e-05 | [25 empty] | H | 0 |  |  | #REF! | #REF! | #REF! | #REF! | #REF! | #REF! | #REF! | #REF! | #REF! | #REF! | #REF! | #REF! | #REF! | #REF! | #REF! | #REF! | #REF! | #REF! | #REF! | #REF!
[27 empty] | I | 0
[26 empty] | AVAQMD | Segment | Length |  |  | #REF! | #REF! | #REF! | #REF! | #REF! | #REF! | #REF! | #REF! | #REF! | #REF! | #REF! | #REF! | #REF! | #REF! | #REF! | #REF! | #REF! | #REF! | #REF! | #REF!
Unpaved Road Fugitive Dust | [26 empty] | A | 0 |  |  | #REF! | #REF! | #REF! | #REF! | #REF! | #REF! | #REF! | #REF! | #REF! | #REF! | #REF! | #REF! | #REF! | #REF! | #REF! | #REF! | #REF! | #REF! | #REF! | #REF!
EPA's AP-42, Section 13.2.2 | [26 empty] | B | 6.201 |  |  | #REF! | #REF! | #REF! | #REF! | #REF! | #REF! | #REF! | #REF! | #REF! | #REF! | #REF! | #REF! | #REF! | #REF! | #REF! | #REF! | #REF! | #REF! | #REF! | #REF!
Industrial Roads | [26 empty] | C | 0 |  |  | #REF! | #REF! | #REF! | #REF! | #REF! | #REF! | #REF! | #REF! | #REF! | #REF! | #REF! | #REF! | #REF! | #REF! | #REF! | #REF! | #REF! | #REF! | #REF! | #REF!
E = k (s/12)^a x (W/3)^b | [26 empty] | D | 9.8038 |  |  | #REF! | #REF! | #REF! | #REF! | #REF! | #REF! | #REF! | #REF! | #REF! | #REF! | #REF! | #REF! | #REF! | #REF! | #REF! | #REF! | #REF! | #REF! | #REF! | #REF!
Assume 61% control efficiency for watering 3 x daily | [26 empty] | E | 7.2452 |  |  | #REF! | #REF! | #REF! | #REF! | #REF! | #REF! | #REF! | #REF! | #REF! | #REF! | #REF! | #REF! | #REF! | #REF! | #REF! | #REF! | #REF! | #REF! | #REF! | #REF!
For light-duty trucks assume 2 tons/vehicle | [26 empty] | F | 3.6 |  |  | #REF! | #REF! | #REF! | #REF! | #REF! | #REF! | #REF! | #REF! | #REF! | #REF! | #REF! | #REF! | #REF! | #REF! | #REF! | #REF! | #REF! | #REF! | #REF! | #REF!
k = 1.5 for PM10, 0.15 for PM2.5 | [26 empty] | G | 6.1984 |  |  | #REF! | #REF! | #REF! | #REF! | #REF! | #REF! | #REF! | #REF! | #REF! | #REF! | #REF! | #REF! | #REF! | #REF! | #REF! | #REF! | #REF! | #REF! | #REF! | #REF!
s = 8.5, a = 0.9, b = 0.45 | [26 empty] | H | 5.1995 |  |  | #REF! | #REF! | #REF! | #REF! | #REF! | #REF! | #REF! | #REF! | #REF! | #REF! | #REF! | #REF! | #REF! | #REF! | #REF! | #REF! | #REF! | #REF! | #REF! | #REF!
Emission Factors | [26 empty] | I | 17.7142
PM10 | 0.35738
PM2.5 | 0.035738 | [24 empty] | SCAQMD | Segment | Length |  |  | #REF! | #REF! | #REF! | #REF! | #REF! | #REF! | #REF! | #REF! | #REF! | #REF! | #REF! | #REF! | #REF! | #REF! | #REF! | #REF! | #REF! | #REF! | #REF! | #REF!
[27 empty] | A | 0 |  |  | #REF! | #REF! | #REF! | #REF! | #REF! | #REF! | #REF! | #REF! | #REF! | #REF! | #REF! | #REF! | #REF! | #REF! | #REF! | #REF! | #REF! | #REF! | #REF! | #REF!
[27 empty] | B | 0 |  |  | #REF! | #REF! | #REF! | #REF! | #REF! | #REF! | #REF! | #REF! | #REF! | #REF! | #REF! | #REF! | #REF! | #REF! | #REF! | #REF! | #REF! | #REF! | #REF! | #REF!
[27 empty] | C | 0 |  |  | #REF! | #REF! | #REF! | #REF! | #REF! | #REF! | #REF! | #REF! | #REF! | #REF! | #REF! | #REF! | #REF! | #REF! | #REF! | #REF! | #REF! | #REF! | #REF! | #REF!
[27 empty] | D | 16.5416 |  |  | #REF! | #REF! | #REF! | #REF! | #REF! | #REF! | #REF! | #REF! | #REF! | #REF! | #REF! | #REF! | #REF! | #REF! | #REF! | #REF! | #REF! | #REF! | #REF! | #REF!
[27 empty] | E | 0 |  |  | #REF! | #REF! | #REF! | #REF! | #REF! | #REF! | #REF! | #REF! | #REF! | #REF! | #REF! | #REF! | #REF! | #REF! | #REF! | #REF! | #REF! | #REF! | #REF! | #REF!
[27 empty] | F | 0 |  |  | #REF! | #REF! | #REF! | #REF! | #REF! | #REF! | #REF! | #REF! | #REF! | #REF! | #REF! | #REF! | #REF! | #REF! | #REF! | #REF! | #REF! | #REF! | #REF! | #REF!
[27 empty] | G | 14.6016 |  |  | #REF! | #REF! | #REF! | #REF! | #REF! | #REF! | #REF! | #REF! | #REF! | #REF! | #REF! | #REF! | #REF! | #REF! | #REF! | #REF! | #REF! | #REF! | #REF! | #REF!
[27 empty] | H | 14.5705 |  |  | #REF! | #REF! | #REF! | #REF! | #REF! | #REF! | #REF! | #REF! | #REF! | #REF! | #REF! | #REF! | #REF! | #REF! | #REF! | #REF! | #REF! | #REF! | #REF! | #REF!
[27 empty] | I | 14.1458
[31 empty] | CO | NOx | ROG | SOx | PM10 | PM2.5 | Paved Road Fugitive Dust PM10 | Paved Road Fugitive Dust PM2.5 | CO2 | CH4 | CO | NOx | VOCs | SOx | PM10 | PM2.5 | Paved Road Fugitive Dust PM10 | Paved Road Fugitive Dust PM2.5 | CO2 | CH4
Alternative Corridors
[26 empty] | ACDJK |  |  |  |  | #REF! | #REF! | #REF! | #REF! | #REF! | #REF! | #REF! | #REF! | #REF! | #REF! | #REF! | #REF! | #REF! | #REF! | #REF! | #REF! | #REF! | #REF! | #REF! | #REF!
[26 empty] | KCAPCD |  |  |  |  | #REF! | #REF! | #REF! | #REF! | #REF! | #REF! | #REF! | #REF! | #REF! | #REF! | #REF! | #REF! | #REF! | #REF! | #REF! | #REF! | #REF! | #REF! | #REF! | #REF!
[26 empty] | AVAQMD |  |  |  |  | #REF! | #REF! | #REF! | #REF! | #REF! | #REF! | #REF! | #REF! | #REF! | #REF! | #REF! | #REF! | #REF! | #REF! | #REF! | #REF! | #REF! | #REF! | #REF! | #REF!
SCAQMD
[26 empty] | ACEGK |  |  |  |  | #REF! | #REF! | #REF! | #REF! | #REF! | #REF! | #REF! | #REF! | #REF! | #REF! | #REF! | #REF! | #REF! | #REF! | #REF! | #REF! | #REF! | #REF! | #REF! | #REF!
[26 empty] | KCAPCD |  |  |  |  | #REF! | #REF! | #REF! | #REF! | #REF! | #REF! | #REF! | #REF! | #REF! | #REF! | #REF! | #REF! | #REF! | #REF! | #REF! | #REF! | #REF! | #REF! | #REF! | #REF!
[26 empty] | AVAQMD |  |  |  |  | #REF! | #REF! | #REF! | #REF! | #REF! | #REF! | #REF! | #REF! | #REF! | #REF! | #REF! | #REF! | #REF! | #REF! | #REF! | #REF! | #REF! | #REF! | #REF! | #REF!
SCAQMD
[26 empty] | ACEFHK |  |  |  |  | #REF! | #REF! | #REF! | #REF! | #REF! | #REF! | #REF! | #REF! | #REF! | #REF! | #REF! | #REF! | #REF! | #REF! | #REF! | #REF! | #REF! | #REF! | #REF! | #REF!
[26 empty] | KCAPCD |  |  |  |  | #REF! | #REF! | #REF! | #REF! | #REF! | #REF! | #REF! | #REF! | #REF! | #REF! | #REF! | #REF! | #REF! | #REF! | #REF! | #REF! | #REF! | #REF! | #REF! | #REF!
[26 empty] | AVAQMD |  |  |  |  | #REF! | #REF! | #REF! | #REF! | #REF! | #REF! | #REF! | #REF! | #REF! | #REF! | #REF! | #REF! | #REF! | #REF! | #REF! | #REF! | #REF! | #REF! | #REF! | #REF!
SCAQMD
[26 empty] | ACEFIK |  |  |  |  | #REF! | #REF! | #REF! | #REF! | #REF! | #REF! | #REF! | #REF! | #REF! | #REF! | #REF! | #REF! | #REF! | #REF! | #REF! | #REF! | #REF! | #REF! | #REF! | #REF!
[26 empty] | KCAPCD |  |  |  |  | #REF! | #REF! | #REF! | #REF! | #REF! | #REF! | #REF! | #REF! | #REF! | #REF! | #REF! | #REF! | #REF! | #REF! | #REF! | #REF! | #REF! | #REF! | #REF! | #REF!
[26 empty] | AVAQMD |  |  |  |  | #REF! | #REF! | #REF! | #REF! | #REF! | #REF! | #REF! | #REF! | #REF! | #REF! | #REF! | #REF! | #REF! | #REF! | #REF! | #REF! | #REF! | #REF! | #REF! | #REF!
SCAQMD
[26 empty] | ABGK |  |  |  |  | #REF! | #REF! | #REF! | #REF! | #REF! | #REF! | #REF! | #REF! | #REF! | #REF! | #REF! | #REF! | #REF! | #REF! | #REF! | #REF! | #REF! | #REF! | #REF! | #REF!
[26 empty] | KCAPCD |  |  |  |  | #REF! | #REF! | #REF! | #REF! | #REF! | #REF! | #REF! | #REF! | #REF! | #REF! | #REF! | #REF! | #REF! | #REF! | #REF! | #REF! | #REF! | #REF! | #REF! | #REF!
[26 empty] | AVAQMD |  |  |  |  | #REF! | #REF! | #REF! | #REF! | #REF! | #REF! | #REF! | #REF! | #REF! | #REF! | #REF! | #REF! | #REF! | #REF! | #REF! | #REF! | #REF! | #REF! | #REF! | #REF!
SCAQMD
[26 empty] | ABFHK |  |  |  |  | #REF! | #REF! | #REF! | #REF! | #REF! | #REF! | #REF! | #REF! | #REF! | #REF! | #REF! | #REF! | #REF! | #REF! | #REF! | #REF! | #REF! | #REF! | #REF! | #REF!
[26 empty] | KCAPCD |  |  |  |  | #REF! | #REF! | #REF! | #REF! | #REF! | #REF! | #REF! | #REF! | #REF! | #REF! | #REF! | #REF! | #REF! | #REF! | #REF! | #REF! | #REF! | #REF! | #REF! | #REF!
[26 empty] | AVAQMD |  |  |  |  | #REF! | #REF! | #REF! | #REF! | #REF! | #REF! | #REF! | #REF! | #REF! | #REF! | #REF! | #REF! | #REF! | #REF! | #REF! | #REF! | #REF! | #REF! | #REF! | #REF!
SCAQMD
[26 empty] | ABFIK |  |  |  |  | #REF! | #REF! | #REF! | #REF! | #REF! | #REF! | #REF! | #REF! | #REF! | #REF! | #REF! | #REF! | #REF! | #REF! | #REF! | #REF! | #REF! | #REF! | #REF! | #REF!
[26 empty] | KCAPCD |  |  |  |  | #REF! | #REF! | #REF! | #REF! | #REF! | #REF! | #REF! | #REF! | #REF! | #REF! | #REF! | #REF! | #REF! | #REF! | #REF! | #REF! | #REF! | #REF! | #REF! | #REF!
[26 empty] | AVAQMD |  |  |  |  | #REF! | #REF! | #REF! | #REF! | #REF! | #REF! | #REF! | #REF! | #REF! | #REF! | #REF! | #REF! | #REF! | #REF! | #REF! | #REF! | #REF! | #REF! | #REF! | #REF!
SCAQMD
Construction Phase | Vehicle Class | No. of Daily Workers | Speed | VMT | Emissions, lbs/day
|  | Per Construction Phase | (mph) | (mi/vehicle-day) | CO | NOx | VOCs | SOx | PM10 | PM2.5 | Paved Road Fugitive Dust PM10 | Paved Road Fugitive Dust PM2.5 | CO2 | CH4 | N2O
UG Conduit | Light-Duty Truck, catalyst | 38 | 35 | 80 | 18.4573 | 1.6595 | 1.919 | 0.027618 | 0.32392 | 0.14106 | 0.32067 | 0.13147 | 2106.0959 | 0.12048 | 0.2193
Simultaneous Worker Emissions |  |  |  |  | 18.4573 | 1.6595 | 1.919 | 0.027618 | 0.32392 | 0.14106 | 0.32067 | 0.13147 | 2106.0959 | 0.12048 | 0.2193

## Equipment 12kV Dist 5-2-16
Table A-283. 5-2-16 Daily Construction Emissions, Construction Heavy Equipment Use, 12kV Distribution
|  |  |  | Emission Factors | [11 empty] | Emissions
Equipment/Phase | FUEL | HP | Load Factor | ROG (lb/hr) | CO (lb/hr) | NOX (lb/hr) | SOX (lb/hr) | PM10 (lb/hr) | PM2.5 (lb/hr) | CO2 (lb/hr) | CH4 (lb/hr) | N2O (lb/hr) | No of Equipment | Hrs Per Day | Days in Service | ROG lbs/day | CO lbs/day | NOX lbs/day | SOX lbs/day | PM10 lbs/day | PM2.5 lbs/day | CO2 lbs/day | CH4 lbs/day | N2O lbs/day
Construction Inspection
Trans: TL6910 - Underground Trench/Conduit/Substructure
Backhoe | DIESEL | 87 | 0.37 | 0.052438 | 0.26257 | 0.33506 | 0.0006068 | 0.02129 | 0.018948 | 51.728 | 0.0057223 | 0.031831 | 3 | 6 | 15 | 0.94388 | 4.7263 | 6.0312 | 0.010922 | 0.38321 | 0.34106 | 931.1043 | 0.103 | 0.57296
Construction Truck | DIESEL | 381 |  | 0.18553 | 0.37614 | 1.1048 | 0.002673 | 0.03685 | 0.032796 | 272.334 | 0.018636 | 0.10496 | 1 | 6 | 15 | 1.1132 | 2.2568 | 6.6289 | 0.016038 | 0.2211 | 0.19678 | 1634.0038 | 0.11182 | 0.62974
Compactor | DIESEL | 84 | 0.38 | 0.079534 | 0.26037 | 0.33225 | 0.00069197 | 0.021111 | 0.018789 | 58.9887 | 0.0083101 | 0.031564 | 1 | 6 | 10 | 0.47721 | 1.5622 | 1.9935 | 0.0041518 | 0.12667 | 0.11273 | 353.9325 | 0.04986 | 0.18938
Concrete Trucks | DIESEL | 235 |  | 0.11792 | 0.36512 | 0.86781 | 0.0018739 | 0.029042 | 0.00049451 | 166.5454 | 0.01064 | 0.082442 | 10 | 1 | 10 | 1.1792 | 3.6512 | 8.6781 | 0.018739 | 0.29042 | 0.0049451 | 1665.4542 | 0.1064 | 0.82442
Subtotal | [15 empty] | 3.7135 | 12.1966 | 23.3317 | 0.049852 | 1.0214 | 0.65552 | 4584.4947 | 0.37108 | 2.2165
Total | [15 empty] | 3.7135 | 12.1966 | 23.3317 | 0.049852 | 1.0214 | 0.65552 | 4584.4947 | 0.37108 | 2.2165

## Trucks 12kV Dist 5-2-16
Table A-284. 5-2-16 Daily Construction Emissions, Construction Truck Trips, 12kV Distribution
Vehicle | Vehicle Class | Peak No. of Trucks per day | Total No. of Trucks | Speed | VMT | CO | NOX | ROG | SOx | PM10 |  |  | PM2.5 |  |  | CO2 | CH4 | N2O | Emissions, lbs/day
|  |  |  | (mph) | (mi/vehicle-day) | Running Exhaust (g/mi) | Running Exhaust (g/mi) | Running Exhaust (g/mi) | Running Exhaust (g/mi) | Running Exhaust (g/mi) | Tire Wear (g/mi) | Brake Wear (g/mi) | Running Exhaust (g/mi) | Tire Wear (g/mi) | Brake Wear (g/mi) | Running Exhaust (g/mi) | Running Exhaust (g/mi) | Running Exhaust (g/mi) | CO | NOx | VOCs | SOx | PM10 | PM2.5 | Paved Road Fugitive Dust PM10 | Paved Road Fugitive Dust PM2.5 | CO2 | CH4 | N2O
UG Conduit
Dump/Haul Trucks | Heavy Duty Truck, Diesel | 7 |  | 35 | 80 | 1.0826 | 4.9713 | 0.26248 | 0.010712 | 0.07168 | 0.036 | 0.06174 | 0.065946 | 0.003 | 0.05586 | 1710.7261 | 0.015235 | 0.043822 | 1.3366 | 6.1375 | 0.32406 | 0.013225 | 0.20916 | 0.15408 | 0 | 0 | 2112.0541 | 0.018809 | 0.054102
Concrete Trucks | Heavy Duty Truck, Diesel | 10 |  | 35 | 80 | 1.0826 | 4.9713 | 0.26248 | 0.010712 | 0.07168 | 0.036 | 0.06174 | 0.065946 | 0.003 | 0.05586 | 1710.7261 | 0.015235 | 0.043822 | 1.9095 | 8.7679 | 0.46294 | 0.018893 | 0.29881 | 0.22012 | 0 | 0 | 3017.2201 | 0.026871 | 0.077289
Subtotal | [18 empty] | 3.2461 | 14.9054 | 0.78699 | 0.032117 | 0.50797 | 0.3742 | 0 | 0 | 5129.2742 | 0.04568 | 0.13139
2012 Emission Factors from EMFAC2007, average temp 60F; SCAB
Paved Road Fugitive Dust
EPA's AP-42, Section 13.2.1, November 2006
E = k(sL/2)^0.65 x (W/3)^1.5 - C
For LDT assume 2 tons/vehicle, MDT assume 13 tons/vehicle, HDT assume 20 tons/vehicle
Assume silt loading for 10,000 ADT roadways = 0.03 g/m3
Assume k = 0.016 PM10
Assume 6 miles in addition for track-out for PM10
Emission Factors
PM10, LDT | 9.8123e-05
PM10, MDT | 0.0089448
PM10, HDT | 0.017496

## WorkerTrips 12kV Dist 5-2-16
Table A-285. 5-2-16 Daily Construction Emissions, Worker Trips, 12kV Distribution
Construction Phase | Vehicle Class | No. of Daily Workers | Speed | VMT | CO |  | NOX |  | ROG | [5 empty] | SOx |  | PM10 |  |  |  | PM2.5 |  |  |  | CO2 |  | CH4 |  | N2O
|  | Per Construction Phase | (mph) | (mi/vehicle-day) | Running Exhaust (g/mi) | Start-Up (g/vehicle-day) | Running Exhaust (g/mi) | Start-Up (g/vehicle-day) | Running Exhaust (g/mi) | Start-Up (g/vehicle-day) | Hot-Soak (g/vehicle-day) | Resting Loss (g/vehicle-day) | Running Evaporative (g/mi) | Diurnal Evaporative (g/vehicle-day) | Running Exhaust (g/mi) | Start-Up (g/vehicle-day) | Running Exhaust (g/mi) | Start-Up (g/vehicle-day) | Tire Wear (g/mi) | Brake Wear (g/mi) | Running Exhaust (g/mi) | Start-Up (g/vehicle-day) | Tire Wear (g/mi) | Brake Wear (g/mi) | Running Exhaust (g/mi) | Start-Up (g/vehicle-day) | Running Exhaust (g/mi) | Start-Up (g/vehicle-day) | Running Exhaust (g/mi) | Start-Up (g/vehicle-day)
UG Conduit | Light-Duty Truck, catalyst | 22 | 35 | 80 | 2.3612 | 31.4245 | 0.22494 | 1.8137 | 0.057965 | 2.3946 | 1.622 | 0.70709 | 0.16038 | 0.71465 | 0.0040478 | 0.0058408 | 0.0032158 | 0.029199 | 0.008 | 0.03675 | 0.0029606 | 0.026884 | 0.002 | 0.01575 | 308.6379 | 448.5482 | 0.0177 | 0.022096 | 0.0326 | 0.0097223
EMFAC2011 emission factors for 2016
Assume startup after 8 hours
Assume 45 minutes run time total | [30 empty] | #REF! | #REF! | #REF! | #REF! | #REF! | #REF! | #REF! | #REF! | #REF! | #REF! | #REF! | #REF! | #REF! | #REF! | #REF! | #REF! | #REF! | #REF! | #REF! | #REF!
2009 Emission Factors from EMFAC2007, average temp 60F; South Coast Air Basin | [26 empty] | lbs/mile
[31 empty] | Emissions, lbs/day | [9 empty] | Total Emissions, tons
[31 empty] | CO | NOx | VOCs | SOx | PM10 | PM2.5 | Paved Road Fugitive Dust PM10 | Paved Road Fugitive Dust PM2.5 | CO2 | CH4 | CO | NOx | VOCs | SOx | PM10 | PM2.5 | Paved Road Fugitive Dust PM10 | Paved Road Fugitive Dust PM2.5 | CO2 | CH4
Paved Road Fugitive Dust | [25 empty] | KCAPCD | Segment | Length |  |  | #REF! | #REF! | #REF! | #REF! | #REF! | #REF! | #REF! | #REF! | #REF! | #REF! | #REF! | #REF! | #REF! | #REF! | #REF! | #REF! | #REF! | #REF! | #REF! | #REF!
EPA's AP-42, Section 13.2.1, November 2006 | [26 empty] | A | 13.25 |  |  | #REF! | #REF! | #REF! | #REF! | #REF! | #REF! | #REF! | #REF! | #REF! | #REF! | #REF! | #REF! | #REF! | #REF! | #REF! | #REF! | #REF! | #REF! | #REF! | #REF!
E = k(sL/2)^0.65 x (W/3)^1.5 - C | [26 empty] | B | 20.299 |  |  | #REF! | #REF! | #REF! | #REF! | #REF! | #REF! | #REF! | #REF! | #REF! | #REF! | #REF! | #REF! | #REF! | #REF! | #REF! | #REF! | #REF! | #REF! | #REF! | #REF!
For light-duty trucks assume 2 tons/vehicle | [26 empty] | C | 21.68 |  |  | #REF! | #REF! | #REF! | #REF! | #REF! | #REF! | #REF! | #REF! | #REF! | #REF! | #REF! | #REF! | #REF! | #REF! | #REF! | #REF! | #REF! | #REF! | #REF! | #REF!
Assume silt loading for 10,000 ADT roadways = 0.03 g/m3 | [26 empty] | D | 9.3047 |  |  | #REF! | #REF! | #REF! | #REF! | #REF! | #REF! | #REF! | #REF! | #REF! | #REF! | #REF! | #REF! | #REF! | #REF! | #REF! | #REF! | #REF! | #REF! | #REF! | #REF!
Assume k = 0.016 PM10 | [26 empty] | E | 5.0348 |  |  | #REF! | #REF! | #REF! | #REF! | #REF! | #REF! | #REF! | #REF! | #REF! | #REF! | #REF! | #REF! | #REF! | #REF! | #REF! | #REF! | #REF! | #REF! | #REF! | #REF!
Assume 6 miles in addition for track-out for PM10 | [26 empty] | F | 0 |  |  | #REF! | #REF! | #REF! | #REF! | #REF! | #REF! | #REF! | #REF! | #REF! | #REF! | #REF! | #REF! | #REF! | #REF! | #REF! | #REF! | #REF! | #REF! | #REF! | #REF!
Emission Factors | [26 empty] | G | 0 |  |  | #REF! | #REF! | #REF! | #REF! | #REF! | #REF! | #REF! | #REF! | #REF! | #REF! | #REF! | #REF! | #REF! | #REF! | #REF! | #REF! | #REF! | #REF! | #REF! | #REF!
PM10 | 9.8123e-05 | [25 empty] | H | 0 |  |  | #REF! | #REF! | #REF! | #REF! | #REF! | #REF! | #REF! | #REF! | #REF! | #REF! | #REF! | #REF! | #REF! | #REF! | #REF! | #REF! | #REF! | #REF! | #REF! | #REF!
[27 empty] | I | 0
[26 empty] | AVAQMD | Segment | Length |  |  | #REF! | #REF! | #REF! | #REF! | #REF! | #REF! | #REF! | #REF! | #REF! | #REF! | #REF! | #REF! | #REF! | #REF! | #REF! | #REF! | #REF! | #REF! | #REF! | #REF!
Unpaved Road Fugitive Dust | [26 empty] | A | 0 |  |  | #REF! | #REF! | #REF! | #REF! | #REF! | #REF! | #REF! | #REF! | #REF! | #REF! | #REF! | #REF! | #REF! | #REF! | #REF! | #REF! | #REF! | #REF! | #REF! | #REF!
EPA's AP-42, Section 13.2.2 | [26 empty] | B | 6.201 |  |  | #REF! | #REF! | #REF! | #REF! | #REF! | #REF! | #REF! | #REF! | #REF! | #REF! | #REF! | #REF! | #REF! | #REF! | #REF! | #REF! | #REF! | #REF! | #REF! | #REF!
Industrial Roads | [26 empty] | C | 0 |  |  | #REF! | #REF! | #REF! | #REF! | #REF! | #REF! | #REF! | #REF! | #REF! | #REF! | #REF! | #REF! | #REF! | #REF! | #REF! | #REF! | #REF! | #REF! | #REF! | #REF!
E = k (s/12)^a x (W/3)^b | [26 empty] | D | 9.8038 |  |  | #REF! | #REF! | #REF! | #REF! | #REF! | #REF! | #REF! | #REF! | #REF! | #REF! | #REF! | #REF! | #REF! | #REF! | #REF! | #REF! | #REF! | #REF! | #REF! | #REF!
Assume 61% control efficiency for watering 3 x daily | [26 empty] | E | 7.2452 |  |  | #REF! | #REF! | #REF! | #REF! | #REF! | #REF! | #REF! | #REF! | #REF! | #REF! | #REF! | #REF! | #REF! | #REF! | #REF! | #REF! | #REF! | #REF! | #REF! | #REF!
For light-duty trucks assume 2 tons/vehicle | [26 empty] | F | 3.6 |  |  | #REF! | #REF! | #REF! | #REF! | #REF! | #REF! | #REF! | #REF! | #REF! | #REF! | #REF! | #REF! | #REF! | #REF! | #REF! | #REF! | #REF! | #REF! | #REF! | #REF!
k = 1.5 for PM10, 0.15 for PM2.5 | [26 empty] | G | 6.1984 |  |  | #REF! | #REF! | #REF! | #REF! | #REF! | #REF! | #REF! | #REF! | #REF! | #REF! | #REF! | #REF! | #REF! | #REF! | #REF! | #REF! | #REF! | #REF! | #REF! | #REF!
s = 8.5, a = 0.9, b = 0.45 | [26 empty] | H | 5.1995 |  |  | #REF! | #REF! | #REF! | #REF! | #REF! | #REF! | #REF! | #REF! | #REF! | #REF! | #REF! | #REF! | #REF! | #REF! | #REF! | #REF! | #REF! | #REF! | #REF! | #REF!
Emission Factors | [26 empty] | I | 17.7142
PM10 | 0.35738
PM2.5 | 0.035738 | [24 empty] | SCAQMD | Segment | Length |  |  | #REF! | #REF! | #REF! | #REF! | #REF! | #REF! | #REF! | #REF! | #REF! | #REF! | #REF! | #REF! | #REF! | #REF! | #REF! | #REF! | #REF! | #REF! | #REF! | #REF!
[27 empty] | A | 0 |  |  | #REF! | #REF! | #REF! | #REF! | #REF! | #REF! | #REF! | #REF! | #REF! | #REF! | #REF! | #REF! | #REF! | #REF! | #REF! | #REF! | #REF! | #REF! | #REF! | #REF!
[27 empty] | B | 0 |  |  | #REF! | #REF! | #REF! | #REF! | #REF! | #REF! | #REF! | #REF! | #REF! | #REF! | #REF! | #REF! | #REF! | #REF! | #REF! | #REF! | #REF! | #REF! | #REF! | #REF!
[27 empty] | C | 0 |  |  | #REF! | #REF! | #REF! | #REF! | #REF! | #REF! | #REF! | #REF! | #REF! | #REF! | #REF! | #REF! | #REF! | #REF! | #REF! | #REF! | #REF! | #REF! | #REF! | #REF!
[27 empty] | D | 16.5416 |  |  | #REF! | #REF! | #REF! | #REF! | #REF! | #REF! | #REF! | #REF! | #REF! | #REF! | #REF! | #REF! | #REF! | #REF! | #REF! | #REF! | #REF! | #REF! | #REF! | #REF!
[27 empty] | E | 0 |  |  | #REF! | #REF! | #REF! | #REF! | #REF! | #REF! | #REF! | #REF! | #REF! | #REF! | #REF! | #REF! | #REF! | #REF! | #REF! | #REF! | #REF! | #REF! | #REF! | #REF!
[27 empty] | F | 0 |  |  | #REF! | #REF! | #REF! | #REF! | #REF! | #REF! | #REF! | #REF! | #REF! | #REF! | #REF! | #REF! | #REF! | #REF! | #REF! | #REF! | #REF! | #REF! | #REF! | #REF!
[27 empty] | G | 14.6016 |  |  | #REF! | #REF! | #REF! | #REF! | #REF! | #REF! | #REF! | #REF! | #REF! | #REF! | #REF! | #REF! | #REF! | #REF! | #REF! | #REF! | #REF! | #REF! | #REF! | #REF!
[27 empty] | H | 14.5705 |  |  | #REF! | #REF! | #REF! | #REF! | #REF! | #REF! | #REF! | #REF! | #REF! | #REF! | #REF! | #REF! | #REF! | #REF! | #REF! | #REF! | #REF! | #REF! | #REF! | #REF!
[27 empty] | I | 14.1458
[31 empty] | CO | NOx | ROG | SOx | PM10 | PM2.5 | Paved Road Fugitive Dust PM10 | Paved Road Fugitive Dust PM2.5 | CO2 | CH4 | CO | NOx | VOCs | SOx | PM10 | PM2.5 | Paved Road Fugitive Dust PM10 | Paved Road Fugitive Dust PM2.5 | CO2 | CH4
Alternative Corridors
[26 empty] | ACDJK |  |  |  |  | #REF! | #REF! | #REF! | #REF! | #REF! | #REF! | #REF! | #REF! | #REF! | #REF! | #REF! | #REF! | #REF! | #REF! | #REF! | #REF! | #REF! | #REF! | #REF! | #REF!
[26 empty] | KCAPCD |  |  |  |  | #REF! | #REF! | #REF! | #REF! | #REF! | #REF! | #REF! | #REF! | #REF! | #REF! | #REF! | #REF! | #REF! | #REF! | #REF! | #REF! | #REF! | #REF! | #REF! | #REF!
[26 empty] | AVAQMD |  |  |  |  | #REF! | #REF! | #REF! | #REF! | #REF! | #REF! | #REF! | #REF! | #REF! | #REF! | #REF! | #REF! | #REF! | #REF! | #REF! | #REF! | #REF! | #REF! | #REF! | #REF!
SCAQMD
[26 empty] | ACEGK |  |  |  |  | #REF! | #REF! | #REF! | #REF! | #REF! | #REF! | #REF! | #REF! | #REF! | #REF! | #REF! | #REF! | #REF! | #REF! | #REF! | #REF! | #REF! | #REF! | #REF! | #REF!
[26 empty] | KCAPCD |  |  |  |  | #REF! | #REF! | #REF! | #REF! | #REF! | #REF! | #REF! | #REF! | #REF! | #REF! | #REF! | #REF! | #REF! | #REF! | #REF! | #REF! | #REF! | #REF! | #REF! | #REF!
[26 empty] | AVAQMD |  |  |  |  | #REF! | #REF! | #REF! | #REF! | #REF! | #REF! | #REF! | #REF! | #REF! | #REF! | #REF! | #REF! | #REF! | #REF! | #REF! | #REF! | #REF! | #REF! | #REF! | #REF!
SCAQMD
[26 empty] | ACEFHK |  |  |  |  | #REF! | #REF! | #REF! | #REF! | #REF! | #REF! | #REF! | #REF! | #REF! | #REF! | #REF! | #REF! | #REF! | #REF! | #REF! | #REF! | #REF! | #REF! | #REF! | #REF!
[26 empty] | KCAPCD |  |  |  |  | #REF! | #REF! | #REF! | #REF! | #REF! | #REF! | #REF! | #REF! | #REF! | #REF! | #REF! | #REF! | #REF! | #REF! | #REF! | #REF! | #REF! | #REF! | #REF! | #REF!
[26 empty] | AVAQMD |  |  |  |  | #REF! | #REF! | #REF! | #REF! | #REF! | #REF! | #REF! | #REF! | #REF! | #REF! | #REF! | #REF! | #REF! | #REF! | #REF! | #REF! | #REF! | #REF! | #REF! | #REF!
SCAQMD
[26 empty] | ACEFIK |  |  |  |  | #REF! | #REF! | #REF! | #REF! | #REF! | #REF! | #REF! | #REF! | #REF! | #REF! | #REF! | #REF! | #REF! | #REF! | #REF! | #REF! | #REF! | #REF! | #REF! | #REF!
[26 empty] | KCAPCD |  |  |  |  | #REF! | #REF! | #REF! | #REF! | #REF! | #REF! | #REF! | #REF! | #REF! | #REF! | #REF! | #REF! | #REF! | #REF! | #REF! | #REF! | #REF! | #REF! | #REF! | #REF!
[26 empty] | AVAQMD |  |  |  |  | #REF! | #REF! | #REF! | #REF! | #REF! | #REF! | #REF! | #REF! | #REF! | #REF! | #REF! | #REF! | #REF! | #REF! | #REF! | #REF! | #REF! | #REF! | #REF! | #REF!
SCAQMD
[26 empty] | ABGK |  |  |  |  | #REF! | #REF! | #REF! | #REF! | #REF! | #REF! | #REF! | #REF! | #REF! | #REF! | #REF! | #REF! | #REF! | #REF! | #REF! | #REF! | #REF! | #REF! | #REF! | #REF!
[26 empty] | KCAPCD |  |  |  |  | #REF! | #REF! | #REF! | #REF! | #REF! | #REF! | #REF! | #REF! | #REF! | #REF! | #REF! | #REF! | #REF! | #REF! | #REF! | #REF! | #REF! | #REF! | #REF! | #REF!
[26 empty] | AVAQMD |  |  |  |  | #REF! | #REF! | #REF! | #REF! | #REF! | #REF! | #REF! | #REF! | #REF! | #REF! | #REF! | #REF! | #REF! | #REF! | #REF! | #REF! | #REF! | #REF! | #REF! | #REF!
SCAQMD
[26 empty] | ABFHK |  |  |  |  | #REF! | #REF! | #REF! | #REF! | #REF! | #REF! | #REF! | #REF! | #REF! | #REF! | #REF! | #REF! | #REF! | #REF! | #REF! | #REF! | #REF! | #REF! | #REF! | #REF!
[26 empty] | KCAPCD |  |  |  |  | #REF! | #REF! | #REF! | #REF! | #REF! | #REF! | #REF! | #REF! | #REF! | #REF! | #REF! | #REF! | #REF! | #REF! | #REF! | #REF! | #REF! | #REF! | #REF! | #REF!
[26 empty] | AVAQMD |  |  |  |  | #REF! | #REF! | #REF! | #REF! | #REF! | #REF! | #REF! | #REF! | #REF! | #REF! | #REF! | #REF! | #REF! | #REF! | #REF! | #REF! | #REF! | #REF! | #REF! | #REF!
SCAQMD
[26 empty] | ABFIK |  |  |  |  | #REF! | #REF! | #REF! | #REF! | #REF! | #REF! | #REF! | #REF! | #REF! | #REF! | #REF! | #REF! | #REF! | #REF! | #REF! | #REF! | #REF! | #REF! | #REF! | #REF!
[26 empty] | KCAPCD |  |  |  |  | #REF! | #REF! | #REF! | #REF! | #REF! | #REF! | #REF! | #REF! | #REF! | #REF! | #REF! | #REF! | #REF! | #REF! | #REF! | #REF! | #REF! | #REF! | #REF! | #REF!
[26 empty] | AVAQMD |  |  |  |  | #REF! | #REF! | #REF! | #REF! | #REF! | #REF! | #REF! | #REF! | #REF! | #REF! | #REF! | #REF! | #REF! | #REF! | #REF! | #REF! | #REF! | #REF! | #REF! | #REF!
SCAQMD
Construction Phase | Vehicle Class | No. of Daily Workers | Speed | VMT | Emissions, lbs/day
|  | Per Construction Phase | (mph) | (mi/vehicle-day) | CO | NOx | VOCs | SOx | PM10 | PM2.5 | Paved Road Fugitive Dust PM10 | Paved Road Fugitive Dust PM2.5 | CO2 | CH4 | N2O
UG Conduit | Light-Duty Truck, catalyst | 22 | 35 | 80 | 10.6858 | 0.96075 | 1.111 | 0.01599 | 0.18753 | 0.081664 | 0.18565 | 0.076116 | 1219.3187 | 0.06975 | 0.12696
Simultaneous Worker Emissions |  |  |  |  | 10.6858 | 0.96075 | 1.111 | 0.01599 | 0.18753 | 0.081664 | 0.18565 | 0.076116 | 1219.3187 | 0.06975 | 0.12696

## Equipment 12kV Dist 5-9-16
Table A-286. 5-9-16 Daily Construction Emissions, Construction Heavy Equipment Use, 12kV Distribution
|  |  |  | Emission Factors | [11 empty] | Emissions
Equipment/Phase | FUEL | HP | Load Factor | ROG (lb/hr) | CO (lb/hr) | NOX (lb/hr) | SOX (lb/hr) | PM10 (lb/hr) | PM2.5 (lb/hr) | CO2 (lb/hr) | CH4 (lb/hr) | N2O (lb/hr) | No of Equipment | Hrs Per Day | Days in Service | ROG lbs/day | CO lbs/day | NOX lbs/day | SOX lbs/day | PM10 lbs/day | PM2.5 lbs/day | CO2 lbs/day | CH4 lbs/day | N2O lbs/day
Construction Inspection
Trans: Underground Trench/Conduit/Substructure
Construction Truck | DIESEL | 381 |  | 0.18553 | 0.37614 | 1.1048 | 0.002673 | 0.03685 | 0.032796 | 272.334 | 0.018636 | 0.10496 | 1 | 6 | 15 | 1.1132 | 2.2568 | 6.6289 | 0.016038 | 0.2211 | 0.19678 | 1634.0038 | 0.11182 | 0.62974
Compactor | DIESEL | 84 | 0.38 | 0.079534 | 0.26037 | 0.33225 | 0.00069197 | 0.021111 | 0.018789 | 58.9887 | 0.0083101 | 0.031564 | 1 | 6 | 10 | 0.47721 | 1.5622 | 1.9935 | 0.0041518 | 0.12667 | 0.11273 | 353.9325 | 0.04986 | 0.18938
Subtotal | [15 empty] | 1.5904 | 3.8191 | 8.6224 | 0.02019 | 0.34776 | 0.30951 | 1987.9363 | 0.16168 | 0.81913
Total | [15 empty] | 1.5904 | 3.8191 | 8.6224 | 0.02019 | 0.34776 | 0.30951 | 1987.9363 | 0.16168 | 0.81913

## Trucks 12kV Dist 5-9-16
Table A-287. 5-9-16 Daily Construction Emissions, Construction Truck Trips, 12kV Distribution
Vehicle | Vehicle Class | Peak No. of Trucks per day | Total No. of Trucks | Speed | VMT | CO | NOX | ROG | SOx | PM10 |  |  | PM2.5 |  |  | CO2 | CH4 | N2O | Emissions, lbs/day
|  |  |  | (mph) | (mi/vehicle-day) | Running Exhaust (g/mi) | Running Exhaust (g/mi) | Running Exhaust (g/mi) | Running Exhaust (g/mi) | Running Exhaust (g/mi) | Tire Wear (g/mi) | Brake Wear (g/mi) | Running Exhaust (g/mi) | Tire Wear (g/mi) | Brake Wear (g/mi) | Running Exhaust (g/mi) | Running Exhaust (g/mi) | Running Exhaust (g/mi) | CO | NOx | VOCs | SOx | PM10 | PM2.5 | Paved Road Fugitive Dust PM10 | Paved Road Fugitive Dust PM2.5 | CO2 | CH4 | N2O
UG Conduit
Dump/Haul Trucks | Heavy Duty Truck, Diesel | 1 |  | 35 | 80 | 1.0826 | 4.9713 | 0.26248 | 0.010712 | 0.07168 | 0.036 | 0.06174 | 0.065946 | 0.003 | 0.05586 | 1710.7261 | 0.015235 | 0.043822 | 0.19095 | 0.87679 | 0.046294 | 0.0018893 | 0.029881 | 0.022012 | 0 | 0 | 301.722 | 0.0026871 | 0.0077289
Subtotal | [18 empty] | 0.19095 | 0.87679 | 0.046294 | 0.0018893 | 0.029881 | 0.022012 | 0 | 0 | 301.722 | 0.0026871 | 0.0077289
2012 Emission Factors from EMFAC2007, average temp 60F; SCAB
Paved Road Fugitive Dust
EPA's AP-42, Section 13.2.1, November 2006
E = k(sL/2)^0.65 x (W/3)^1.5 - C
For LDT assume 2 tons/vehicle, MDT assume 13 tons/vehicle, HDT assume 20 tons/vehicle
Assume silt loading for 10,000 ADT roadways = 0.03 g/m3
Assume k = 0.016 PM10
Assume 6 miles in addition for track-out for PM10
Emission Factors
PM10, LDT | 9.8123e-05
PM10, MDT | 0.0089448
PM10, HDT | 0.017496

## WorkerTrips 12kV Dist 5-9-16
Table A-288. 5-9-16 Daily Construction Emissions, Worker Trips, 12kV Distribution
Construction Phase | Vehicle Class | No. of Daily Workers | Speed | VMT | CO |  | NOX |  | ROG | [5 empty] | SOx |  | PM10 |  |  |  | PM2.5 |  |  |  | CO2 |  | CH4 |  | N2O
|  | Per Construction Phase | (mph) | (mi/vehicle-day) | Running Exhaust (g/mi) | Start-Up (g/vehicle-day) | Running Exhaust (g/mi) | Start-Up (g/vehicle-day) | Running Exhaust (g/mi) | Start-Up (g/vehicle-day) | Hot-Soak (g/vehicle-day) | Resting Loss (g/vehicle-day) | Running Evaporative (g/mi) | Diurnal Evaporative (g/vehicle-day) | Running Exhaust (g/mi) | Start-Up (g/vehicle-day) | Running Exhaust (g/mi) | Start-Up (g/vehicle-day) | Tire Wear (g/mi) | Brake Wear (g/mi) | Running Exhaust (g/mi) | Start-Up (g/vehicle-day) | Tire Wear (g/mi) | Brake Wear (g/mi) | Running Exhaust (g/mi) | Start-Up (g/vehicle-day) | Running Exhaust (g/mi) | Start-Up (g/vehicle-day) | Running Exhaust (g/mi) | Start-Up (g/vehicle-day)
UG Conduit | Light-Duty Truck, catalyst | 4 | 35 | 80 | 2.3612 | 31.4245 | 0.22494 | 1.8137 | 0.057965 | 2.3946 | 1.622 | 0.70709 | 0.16038 | 0.71465 | 0.0040478 | 0.0058408 | 0.0032158 | 0.029199 | 0.008 | 0.03675 | 0.0029606 | 0.026884 | 0.002 | 0.01575 | 308.6379 | 448.5482 | 0.0177 | 0.022096 | 0.0326 | 0.0097223
EMFAC2011 emission factors for 2016
Assume startup after 8 hours
Assume 45 minutes run time total | [30 empty] | #REF! | #REF! | #REF! | #REF! | #REF! | #REF! | #REF! | #REF! | #REF! | #REF! | #REF! | #REF! | #REF! | #REF! | #REF! | #REF! | #REF! | #REF! | #REF! | #REF!
2009 Emission Factors from EMFAC2007, average temp 60F; South Coast Air Basin | [26 empty] | lbs/mile
[31 empty] | Emissions, lbs/day | [9 empty] | Total Emissions, tons
[31 empty] | CO | NOx | VOCs | SOx | PM10 | PM2.5 | Paved Road Fugitive Dust PM10 | Paved Road Fugitive Dust PM2.5 | CO2 | CH4 | CO | NOx | VOCs | SOx | PM10 | PM2.5 | Paved Road Fugitive Dust PM10 | Paved Road Fugitive Dust PM2.5 | CO2 | CH4
Paved Road Fugitive Dust | [25 empty] | KCAPCD | Segment | Length |  |  | #REF! | #REF! | #REF! | #REF! | #REF! | #REF! | #REF! | #REF! | #REF! | #REF! | #REF! | #REF! | #REF! | #REF! | #REF! | #REF! | #REF! | #REF! | #REF! | #REF!
EPA's AP-42, Section 13.2.1, November 2006 | [26 empty] | A | 13.25 |  |  | #REF! | #REF! | #REF! | #REF! | #REF! | #REF! | #REF! | #REF! | #REF! | #REF! | #REF! | #REF! | #REF! | #REF! | #REF! | #REF! | #REF! | #REF! | #REF! | #REF!
E = k(sL/2)^0.65 x (W/3)^1.5 - C | [26 empty] | B | 20.299 |  |  | #REF! | #REF! | #REF! | #REF! | #REF! | #REF! | #REF! | #REF! | #REF! | #REF! | #REF! | #REF! | #REF! | #REF! | #REF! | #REF! | #REF! | #REF! | #REF! | #REF!
For light-duty trucks assume 2 tons/vehicle | [26 empty] | C | 21.68 |  |  | #REF! | #REF! | #REF! | #REF! | #REF! | #REF! | #REF! | #REF! | #REF! | #REF! | #REF! | #REF! | #REF! | #REF! | #REF! | #REF! | #REF! | #REF! | #REF! | #REF!
Assume silt loading for 10,000 ADT roadways = 0.03 g/m3 | [26 empty] | D | 9.3047 |  |  | #REF! | #REF! | #REF! | #REF! | #REF! | #REF! | #REF! | #REF! | #REF! | #REF! | #REF! | #REF! | #REF! | #REF! | #REF! | #REF! | #REF! | #REF! | #REF! | #REF!
Assume k = 0.016 PM10 | [26 empty] | E | 5.0348 |  |  | #REF! | #REF! | #REF! | #REF! | #REF! | #REF! | #REF! | #REF! | #REF! | #REF! | #REF! | #REF! | #REF! | #REF! | #REF! | #REF! | #REF! | #REF! | #REF! | #REF!
Assume 6 miles in addition for track-out for PM10 | [26 empty] | F | 0 |  |  | #REF! | #REF! | #REF! | #REF! | #REF! | #REF! | #REF! | #REF! | #REF! | #REF! | #REF! | #REF! | #REF! | #REF! | #REF! | #REF! | #REF! | #REF! | #REF! | #REF!
Emission Factors | [26 empty] | G | 0 |  |  | #REF! | #REF! | #REF! | #REF! | #REF! | #REF! | #REF! | #REF! | #REF! | #REF! | #REF! | #REF! | #REF! | #REF! | #REF! | #REF! | #REF! | #REF! | #REF! | #REF!
PM10 | 9.8123e-05 | [25 empty] | H | 0 |  |  | #REF! | #REF! | #REF! | #REF! | #REF! | #REF! | #REF! | #REF! | #REF! | #REF! | #REF! | #REF! | #REF! | #REF! | #REF! | #REF! | #REF! | #REF! | #REF! | #REF!
[27 empty] | I | 0
[26 empty] | AVAQMD | Segment | Length |  |  | #REF! | #REF! | #REF! | #REF! | #REF! | #REF! | #REF! | #REF! | #REF! | #REF! | #REF! | #REF! | #REF! | #REF! | #REF! | #REF! | #REF! | #REF! | #REF! | #REF!
Unpaved Road Fugitive Dust | [26 empty] | A | 0 |  |  | #REF! | #REF! | #REF! | #REF! | #REF! | #REF! | #REF! | #REF! | #REF! | #REF! | #REF! | #REF! | #REF! | #REF! | #REF! | #REF! | #REF! | #REF! | #REF! | #REF!
EPA's AP-42, Section 13.2.2 | [26 empty] | B | 6.201 |  |  | #REF! | #REF! | #REF! | #REF! | #REF! | #REF! | #REF! | #REF! | #REF! | #REF! | #REF! | #REF! | #REF! | #REF! | #REF! | #REF! | #REF! | #REF! | #REF! | #REF!
Industrial Roads | [26 empty] | C | 0 |  |  | #REF! | #REF! | #REF! | #REF! | #REF! | #REF! | #REF! | #REF! | #REF! | #REF! | #REF! | #REF! | #REF! | #REF! | #REF! | #REF! | #REF! | #REF! | #REF! | #REF!
E = k (s/12)^a x (W/3)^b | [26 empty] | D | 9.8038 |  |  | #REF! | #REF! | #REF! | #REF! | #REF! | #REF! | #REF! | #REF! | #REF! | #REF! | #REF! | #REF! | #REF! | #REF! | #REF! | #REF! | #REF! | #REF! | #REF! | #REF!
Assume 61% control efficiency for watering 3 x daily | [26 empty] | E | 7.2452 |  |  | #REF! | #REF! | #REF! | #REF! | #REF! | #REF! | #REF! | #REF! | #REF! | #REF! | #REF! | #REF! | #REF! | #REF! | #REF! | #REF! | #REF! | #REF! | #REF! | #REF!
For light-duty trucks assume 2 tons/vehicle | [26 empty] | F | 3.6 |  |  | #REF! | #REF! | #REF! | #REF! | #REF! | #REF! | #REF! | #REF! | #REF! | #REF! | #REF! | #REF! | #REF! | #REF! | #REF! | #REF! | #REF! | #REF! | #REF! | #REF!
k = 1.5 for PM10, 0.15 for PM2.5 | [26 empty] | G | 6.1984 |  |  | #REF! | #REF! | #REF! | #REF! | #REF! | #REF! | #REF! | #REF! | #REF! | #REF! | #REF! | #REF! | #REF! | #REF! | #REF! | #REF! | #REF! | #REF! | #REF! | #REF!
s = 8.5, a = 0.9, b = 0.45 | [26 empty] | H | 5.1995 |  |  | #REF! | #REF! | #REF! | #REF! | #REF! | #REF! | #REF! | #REF! | #REF! | #REF! | #REF! | #REF! | #REF! | #REF! | #REF! | #REF! | #REF! | #REF! | #REF! | #REF!
Emission Factors | [26 empty] | I | 17.7142
PM10 | 0.35738
PM2.5 | 0.035738 | [24 empty] | SCAQMD | Segment | Length |  |  | #REF! | #REF! | #REF! | #REF! | #REF! | #REF! | #REF! | #REF! | #REF! | #REF! | #REF! | #REF! | #REF! | #REF! | #REF! | #REF! | #REF! | #REF! | #REF! | #REF!
[27 empty] | A | 0 |  |  | #REF! | #REF! | #REF! | #REF! | #REF! | #REF! | #REF! | #REF! | #REF! | #REF! | #REF! | #REF! | #REF! | #REF! | #REF! | #REF! | #REF! | #REF! | #REF! | #REF!
[27 empty] | B | 0 |  |  | #REF! | #REF! | #REF! | #REF! | #REF! | #REF! | #REF! | #REF! | #REF! | #REF! | #REF! | #REF! | #REF! | #REF! | #REF! | #REF! | #REF! | #REF! | #REF! | #REF!
[27 empty] | C | 0 |  |  | #REF! | #REF! | #REF! | #REF! | #REF! | #REF! | #REF! | #REF! | #REF! | #REF! | #REF! | #REF! | #REF! | #REF! | #REF! | #REF! | #REF! | #REF! | #REF! | #REF!
[27 empty] | D | 16.5416 |  |  | #REF! | #REF! | #REF! | #REF! | #REF! | #REF! | #REF! | #REF! | #REF! | #REF! | #REF! | #REF! | #REF! | #REF! | #REF! | #REF! | #REF! | #REF! | #REF! | #REF!
[27 empty] | E | 0 |  |  | #REF! | #REF! | #REF! | #REF! | #REF! | #REF! | #REF! | #REF! | #REF! | #REF! | #REF! | #REF! | #REF! | #REF! | #REF! | #REF! | #REF! | #REF! | #REF! | #REF!
[27 empty] | F | 0 |  |  | #REF! | #REF! | #REF! | #REF! | #REF! | #REF! | #REF! | #REF! | #REF! | #REF! | #REF! | #REF! | #REF! | #REF! | #REF! | #REF! | #REF! | #REF! | #REF! | #REF!
[27 empty] | G | 14.6016 |  |  | #REF! | #REF! | #REF! | #REF! | #REF! | #REF! | #REF! | #REF! | #REF! | #REF! | #REF! | #REF! | #REF! | #REF! | #REF! | #REF! | #REF! | #REF! | #REF! | #REF!
[27 empty] | H | 14.5705 |  |  | #REF! | #REF! | #REF! | #REF! | #REF! | #REF! | #REF! | #REF! | #REF! | #REF! | #REF! | #REF! | #REF! | #REF! | #REF! | #REF! | #REF! | #REF! | #REF! | #REF!
[27 empty] | I | 14.1458
[31 empty] | CO | NOx | ROG | SOx | PM10 | PM2.5 | Paved Road Fugitive Dust PM10 | Paved Road Fugitive Dust PM2.5 | CO2 | CH4 | CO | NOx | VOCs | SOx | PM10 | PM2.5 | Paved Road Fugitive Dust PM10 | Paved Road Fugitive Dust PM2.5 | CO2 | CH4
Alternative Corridors
[26 empty] | ACDJK |  |  |  |  | #REF! | #REF! | #REF! | #REF! | #REF! | #REF! | #REF! | #REF! | #REF! | #REF! | #REF! | #REF! | #REF! | #REF! | #REF! | #REF! | #REF! | #REF! | #REF! | #REF!
[26 empty] | KCAPCD |  |  |  |  | #REF! | #REF! | #REF! | #REF! | #REF! | #REF! | #REF! | #REF! | #REF! | #REF! | #REF! | #REF! | #REF! | #REF! | #REF! | #REF! | #REF! | #REF! | #REF! | #REF!
[26 empty] | AVAQMD |  |  |  |  | #REF! | #REF! | #REF! | #REF! | #REF! | #REF! | #REF! | #REF! | #REF! | #REF! | #REF! | #REF! | #REF! | #REF! | #REF! | #REF! | #REF! | #REF! | #REF! | #REF!
SCAQMD
[26 empty] | ACEGK |  |  |  |  | #REF! | #REF! | #REF! | #REF! | #REF! | #REF! | #REF! | #REF! | #REF! | #REF! | #REF! | #REF! | #REF! | #REF! | #REF! | #REF! | #REF! | #REF! | #REF! | #REF!
[26 empty] | KCAPCD |  |  |  |  | #REF! | #REF! | #REF! | #REF! | #REF! | #REF! | #REF! | #REF! | #REF! | #REF! | #REF! | #REF! | #REF! | #REF! | #REF! | #REF! | #REF! | #REF! | #REF! | #REF!
[26 empty] | AVAQMD |  |  |  |  | #REF! | #REF! | #REF! | #REF! | #REF! | #REF! | #REF! | #REF! | #REF! | #REF! | #REF! | #REF! | #REF! | #REF! | #REF! | #REF! | #REF! | #REF! | #REF! | #REF!
SCAQMD
[26 empty] | ACEFHK |  |  |  |  | #REF! | #REF! | #REF! | #REF! | #REF! | #REF! | #REF! | #REF! | #REF! | #REF! | #REF! | #REF! | #REF! | #REF! | #REF! | #REF! | #REF! | #REF! | #REF! | #REF!
[26 empty] | KCAPCD |  |  |  |  | #REF! | #REF! | #REF! | #REF! | #REF! | #REF! | #REF! | #REF! | #REF! | #REF! | #REF! | #REF! | #REF! | #REF! | #REF! | #REF! | #REF! | #REF! | #REF! | #REF!
[26 empty] | AVAQMD |  |  |  |  | #REF! | #REF! | #REF! | #REF! | #REF! | #REF! | #REF! | #REF! | #REF! | #REF! | #REF! | #REF! | #REF! | #REF! | #REF! | #REF! | #REF! | #REF! | #REF! | #REF!
SCAQMD
[26 empty] | ACEFIK |  |  |  |  | #REF! | #REF! | #REF! | #REF! | #REF! | #REF! | #REF! | #REF! | #REF! | #REF! | #REF! | #REF! | #REF! | #REF! | #REF! | #REF! | #REF! | #REF! | #REF! | #REF!
[26 empty] | KCAPCD |  |  |  |  | #REF! | #REF! | #REF! | #REF! | #REF! | #REF! | #REF! | #REF! | #REF! | #REF! | #REF! | #REF! | #REF! | #REF! | #REF! | #REF! | #REF! | #REF! | #REF! | #REF!
[26 empty] | AVAQMD |  |  |  |  | #REF! | #REF! | #REF! | #REF! | #REF! | #REF! | #REF! | #REF! | #REF! | #REF! | #REF! | #REF! | #REF! | #REF! | #REF! | #REF! | #REF! | #REF! | #REF! | #REF!
SCAQMD
[26 empty] | ABGK |  |  |  |  | #REF! | #REF! | #REF! | #REF! | #REF! | #REF! | #REF! | #REF! | #REF! | #REF! | #REF! | #REF! | #REF! | #REF! | #REF! | #REF! | #REF! | #REF! | #REF! | #REF!
[26 empty] | KCAPCD |  |  |  |  | #REF! | #REF! | #REF! | #REF! | #REF! | #REF! | #REF! | #REF! | #REF! | #REF! | #REF! | #REF! | #REF! | #REF! | #REF! | #REF! | #REF! | #REF! | #REF! | #REF!
[26 empty] | AVAQMD |  |  |  |  | #REF! | #REF! | #REF! | #REF! | #REF! | #REF! | #REF! | #REF! | #REF! | #REF! | #REF! | #REF! | #REF! | #REF! | #REF! | #REF! | #REF! | #REF! | #REF! | #REF!
SCAQMD
[26 empty] | ABFHK |  |  |  |  | #REF! | #REF! | #REF! | #REF! | #REF! | #REF! | #REF! | #REF! | #REF! | #REF! | #REF! | #REF! | #REF! | #REF! | #REF! | #REF! | #REF! | #REF! | #REF! | #REF!
[26 empty] | KCAPCD |  |  |  |  | #REF! | #REF! | #REF! | #REF! | #REF! | #REF! | #REF! | #REF! | #REF! | #REF! | #REF! | #REF! | #REF! | #REF! | #REF! | #REF! | #REF! | #REF! | #REF! | #REF!
[26 empty] | AVAQMD |  |  |  |  | #REF! | #REF! | #REF! | #REF! | #REF! | #REF! | #REF! | #REF! | #REF! | #REF! | #REF! | #REF! | #REF! | #REF! | #REF! | #REF! | #REF! | #REF! | #REF! | #REF!
SCAQMD
[26 empty] | ABFIK |  |  |  |  | #REF! | #REF! | #REF! | #REF! | #REF! | #REF! | #REF! | #REF! | #REF! | #REF! | #REF! | #REF! | #REF! | #REF! | #REF! | #REF! | #REF! | #REF! | #REF! | #REF!
[26 empty] | KCAPCD |  |  |  |  | #REF! | #REF! | #REF! | #REF! | #REF! | #REF! | #REF! | #REF! | #REF! | #REF! | #REF! | #REF! | #REF! | #REF! | #REF! | #REF! | #REF! | #REF! | #REF! | #REF!
[26 empty] | AVAQMD |  |  |  |  | #REF! | #REF! | #REF! | #REF! | #REF! | #REF! | #REF! | #REF! | #REF! | #REF! | #REF! | #REF! | #REF! | #REF! | #REF! | #REF! | #REF! | #REF! | #REF! | #REF!
SCAQMD
Construction Phase | Vehicle Class | No. of Daily Workers | Speed | VMT | Emissions, lbs/day
|  | Per Construction Phase | (mph) | (mi/vehicle-day) | CO | NOx | VOCs | SOx | PM10 | PM2.5 | Paved Road Fugitive Dust PM10 | Paved Road Fugitive Dust PM2.5 | CO2 | CH4 | N2O
UG Conduit | Light-Duty Truck, catalyst | 4 | 35 | 80 | 1.9429 | 0.17468 | 0.202 | 0.0029072 | 0.034096 | 0.014848 | 0.033754 | 0.013839 | 221.6943 | 0.012682 | 0.023084
Simultaneous Worker Emissions |  |  |  |  | 1.9429 | 0.17468 | 0.202 | 0.0029072 | 0.034096 | 0.014848 | 0.033754 | 0.013839 | 221.6943 | 0.012682 | 0.023084

## Equipment 12kV Dist 5-16-16
Table A-289. 5-16-16 Daily Construction Emissions, Construction Heavy Equipment Use, 12kV Distribution
|  |  |  | Emission Factors | [11 empty] | Emissions
Equipment/Phase | FUEL | HP | Load Factor | ROG (lb/hr) | CO (lb/hr) | NOX (lb/hr) | SOX (lb/hr) | PM10 (lb/hr) | PM2.5 (lb/hr) | CO2 (lb/hr) | CH4 (lb/hr) | N2O (lb/hr) | No of Equipment | Hrs Per Day | Days in Service | ROG lbs/day | CO lbs/day | NOX lbs/day | SOX lbs/day | PM10 lbs/day | PM2.5 lbs/day | CO2 lbs/day | CH4 lbs/day | N2O lbs/day
Construction Inspection
Trans: Underground Trench/Conduit/Substructure
Dump Trucks | DIESEL | 381 |  | 0.18553 | 0.37614 | 1.1048 | 0.002673 | 0.03685 | 0.032796 | 272.334 | 0.018636 | 0.10496 | 1 | 6 | 15 | 1.1132 | 2.2568 | 6.6289 | 0.016038 | 0.2211 | 0.19678 | 1634.0038 | 0.11182 | 0.62974
Compactor | DIESEL | 84 | 0.38 | 0.079534 | 0.26037 | 0.33225 | 0.00069197 | 0.021111 | 0.018789 | 58.9887 | 0.0083101 | 0.031564 | 1 | 6 | 10 | 0.47721 | 1.5622 | 1.9935 | 0.0041518 | 0.12667 | 0.11273 | 353.9325 | 0.04986 | 0.18938
Subtotal | [15 empty] | 1.5904 | 3.8191 | 8.6224 | 0.02019 | 0.34776 | 0.30951 | 1987.9363 | 0.16168 | 0.81913
Total | [15 empty] | 1.5904 | 3.8191 | 8.6224 | 0.02019 | 0.34776 | 0.30951 | 1987.9363 | 0.16168 | 0.81913

## Trucks 12kV Dist 5-16-16
Table A-290. 5-16-16 Daily Construction Emissions, Construction Truck Trips, 12kV Distribution
Vehicle | Vehicle Class | Peak No. of Trucks per day | Total No. of Trucks | Speed | VMT | CO | NOX | ROG | SOx | PM10 |  |  | PM2.5 |  |  | CO2 | CH4 | N2O | Emissions, lbs/day
|  |  |  | (mph) | (mi/vehicle-day) | Running Exhaust (g/mi) | Running Exhaust (g/mi) | Running Exhaust (g/mi) | Running Exhaust (g/mi) | Running Exhaust (g/mi) | Tire Wear (g/mi) | Brake Wear (g/mi) | Running Exhaust (g/mi) | Tire Wear (g/mi) | Brake Wear (g/mi) | Running Exhaust (g/mi) | Running Exhaust (g/mi) | Running Exhaust (g/mi) | CO | NOx | VOCs | SOx | PM10 | PM2.5 | Paved Road Fugitive Dust PM10 | Paved Road Fugitive Dust PM2.5 | CO2 | CH4 | N2O
UG Conduit
Dump/Haul Trucks | Heavy Duty Truck, Diesel | 1 |  | 35 | 80 | 1.0826 | 4.9713 | 0.26248 | 0.010712 | 0.07168 | 0.036 | 0.06174 | 0.065946 | 0.003 | 0.05586 | 1710.7261 | 0.015235 | 0.043822 | 0.19095 | 0.87679 | 0.046294 | 0.0018893 | 0.029881 | 0.022012 | 0 | 0 | 301.722 | 0.0026871 | 0.0077289
Subtotal | [18 empty] | 0.19095 | 0.87679 | 0.046294 | 0.0018893 | 0.029881 | 0.022012 | 0 | 0 | 301.722 | 0.0026871 | 0.0077289
2012 Emission Factors from EMFAC2007, average temp 60F; SCAB
Paved Road Fugitive Dust
EPA's AP-42, Section 13.2.1, November 2006
E = k(sL/2)^0.65 x (W/3)^1.5 - C
For LDT assume 2 tons/vehicle, MDT assume 13 tons/vehicle, HDT assume 20 tons/vehicle
Assume silt loading for 10,000 ADT roadways = 0.03 g/m3
Assume k = 0.016 PM10
Assume 6 miles in addition for track-out for PM10
Emission Factors
PM10, LDT | 9.8123e-05
PM10, MDT | 0.0089448
PM10, HDT | 0.017496

## WorkerTrips 12kV Dist 5-16-16
Table A-291. 5-16-16 Daily Construction Emissions, Worker Trips, 12kV Distribution
Construction Phase | Vehicle Class | No. of Daily Workers | Speed | VMT | CO |  | NOX |  | ROG | [5 empty] | SOx |  | PM10 |  |  |  | PM2.5 |  |  |  | CO2 |  | CH4 |  | N2O
|  | Per Construction Phase | (mph) | (mi/vehicle-day) | Running Exhaust (g/mi) | Start-Up (g/vehicle-day) | Running Exhaust (g/mi) | Start-Up (g/vehicle-day) | Running Exhaust (g/mi) | Start-Up (g/vehicle-day) | Hot-Soak (g/vehicle-day) | Resting Loss (g/vehicle-day) | Running Evaporative (g/mi) | Diurnal Evaporative (g/vehicle-day) | Running Exhaust (g/mi) | Start-Up (g/vehicle-day) | Running Exhaust (g/mi) | Start-Up (g/vehicle-day) | Tire Wear (g/mi) | Brake Wear (g/mi) | Running Exhaust (g/mi) | Start-Up (g/vehicle-day) | Tire Wear (g/mi) | Brake Wear (g/mi) | Running Exhaust (g/mi) | Start-Up (g/vehicle-day) | Running Exhaust (g/mi) | Start-Up (g/vehicle-day) | Running Exhaust (g/mi) | Start-Up (g/vehicle-day)
UG Conduit | Light-Duty Truck, catalyst | 4 | 35 | 80 | 2.3612 | 31.4245 | 0.22494 | 1.8137 | 0.057965 | 2.3946 | 1.622 | 0.70709 | 0.16038 | 0.71465 | 0.0040478 | 0.0058408 | 0.0032158 | 0.029199 | 0.008 | 0.03675 | 0.0029606 | 0.026884 | 0.002 | 0.01575 | 308.6379 | 448.5482 | 0.0177 | 0.022096 | 0.0326 | 0.0097223
EMFAC2011 emission factors for 2016
Assume startup after 8 hours
Assume 45 minutes run time total | [30 empty] | #REF! | #REF! | #REF! | #REF! | #REF! | #REF! | #REF! | #REF! | #REF! | #REF! | #REF! | #REF! | #REF! | #REF! | #REF! | #REF! | #REF! | #REF! | #REF! | #REF!
2009 Emission Factors from EMFAC2007, average temp 60F; South Coast Air Basin | [26 empty] | lbs/mile
[31 empty] | Emissions, lbs/day | [9 empty] | Total Emissions, tons
[31 empty] | CO | NOx | VOCs | SOx | PM10 | PM2.5 | Paved Road Fugitive Dust PM10 | Paved Road Fugitive Dust PM2.5 | CO2 | CH4 | CO | NOx | VOCs | SOx | PM10 | PM2.5 | Paved Road Fugitive Dust PM10 | Paved Road Fugitive Dust PM2.5 | CO2 | CH4
Paved Road Fugitive Dust | [25 empty] | KCAPCD | Segment | Length |  |  | #REF! | #REF! | #REF! | #REF! | #REF! | #REF! | #REF! | #REF! | #REF! | #REF! | #REF! | #REF! | #REF! | #REF! | #REF! | #REF! | #REF! | #REF! | #REF! | #REF!
EPA's AP-42, Section 13.2.1, November 2006 | [26 empty] | A | 13.25 |  |  | #REF! | #REF! | #REF! | #REF! | #REF! | #REF! | #REF! | #REF! | #REF! | #REF! | #REF! | #REF! | #REF! | #REF! | #REF! | #REF! | #REF! | #REF! | #REF! | #REF!
E = k(sL/2)^0.65 x (W/3)^1.5 - C | [26 empty] | B | 20.299 |  |  | #REF! | #REF! | #REF! | #REF! | #REF! | #REF! | #REF! | #REF! | #REF! | #REF! | #REF! | #REF! | #REF! | #REF! | #REF! | #REF! | #REF! | #REF! | #REF! | #REF!
For light-duty trucks assume 2 tons/vehicle | [26 empty] | C | 21.68 |  |  | #REF! | #REF! | #REF! | #REF! | #REF! | #REF! | #REF! | #REF! | #REF! | #REF! | #REF! | #REF! | #REF! | #REF! | #REF! | #REF! | #REF! | #REF! | #REF! | #REF!
Assume silt loading for 10,000 ADT roadways = 0.03 g/m3 | [26 empty] | D | 9.3047 |  |  | #REF! | #REF! | #REF! | #REF! | #REF! | #REF! | #REF! | #REF! | #REF! | #REF! | #REF! | #REF! | #REF! | #REF! | #REF! | #REF! | #REF! | #REF! | #REF! | #REF!
Assume k = 0.016 PM10 | [26 empty] | E | 5.0348 |  |  | #REF! | #REF! | #REF! | #REF! | #REF! | #REF! | #REF! | #REF! | #REF! | #REF! | #REF! | #REF! | #REF! | #REF! | #REF! | #REF! | #REF! | #REF! | #REF! | #REF!
Assume 6 miles in addition for track-out for PM10 | [26 empty] | F | 0 |  |  | #REF! | #REF! | #REF! | #REF! | #REF! | #REF! | #REF! | #REF! | #REF! | #REF! | #REF! | #REF! | #REF! | #REF! | #REF! | #REF! | #REF! | #REF! | #REF! | #REF!
Emission Factors | [26 empty] | G | 0 |  |  | #REF! | #REF! | #REF! | #REF! | #REF! | #REF! | #REF! | #REF! | #REF! | #REF! | #REF! | #REF! | #REF! | #REF! | #REF! | #REF! | #REF! | #REF! | #REF! | #REF!
PM10 | 9.8123e-05 | [25 empty] | H | 0 |  |  | #REF! | #REF! | #REF! | #REF! | #REF! | #REF! | #REF! | #REF! | #REF! | #REF! | #REF! | #REF! | #REF! | #REF! | #REF! | #REF! | #REF! | #REF! | #REF! | #REF!
[27 empty] | I | 0
[26 empty] | AVAQMD | Segment | Length |  |  | #REF! | #REF! | #REF! | #REF! | #REF! | #REF! | #REF! | #REF! | #REF! | #REF! | #REF! | #REF! | #REF! | #REF! | #REF! | #REF! | #REF! | #REF! | #REF! | #REF!
Unpaved Road Fugitive Dust | [26 empty] | A | 0 |  |  | #REF! | #REF! | #REF! | #REF! | #REF! | #REF! | #REF! | #REF! | #REF! | #REF! | #REF! | #REF! | #REF! | #REF! | #REF! | #REF! | #REF! | #REF! | #REF! | #REF!
EPA's AP-42, Section 13.2.2 | [26 empty] | B | 6.201 |  |  | #REF! | #REF! | #REF! | #REF! | #REF! | #REF! | #REF! | #REF! | #REF! | #REF! | #REF! | #REF! | #REF! | #REF! | #REF! | #REF! | #REF! | #REF! | #REF! | #REF!
Industrial Roads | [26 empty] | C | 0 |  |  | #REF! | #REF! | #REF! | #REF! | #REF! | #REF! | #REF! | #REF! | #REF! | #REF! | #REF! | #REF! | #REF! | #REF! | #REF! | #REF! | #REF! | #REF! | #REF! | #REF!
E = k (s/12)^a x (W/3)^b | [26 empty] | D | 9.8038 |  |  | #REF! | #REF! | #REF! | #REF! | #REF! | #REF! | #REF! | #REF! | #REF! | #REF! | #REF! | #REF! | #REF! | #REF! | #REF! | #REF! | #REF! | #REF! | #REF! | #REF!
Assume 61% control efficiency for watering 3 x daily | [26 empty] | E | 7.2452 |  |  | #REF! | #REF! | #REF! | #REF! | #REF! | #REF! | #REF! | #REF! | #REF! | #REF! | #REF! | #REF! | #REF! | #REF! | #REF! | #REF! | #REF! | #REF! | #REF! | #REF!
For light-duty trucks assume 2 tons/vehicle | [26 empty] | F | 3.6 |  |  | #REF! | #REF! | #REF! | #REF! | #REF! | #REF! | #REF! | #REF! | #REF! | #REF! | #REF! | #REF! | #REF! | #REF! | #REF! | #REF! | #REF! | #REF! | #REF! | #REF!
k = 1.5 for PM10, 0.15 for PM2.5 | [26 empty] | G | 6.1984 |  |  | #REF! | #REF! | #REF! | #REF! | #REF! | #REF! | #REF! | #REF! | #REF! | #REF! | #REF! | #REF! | #REF! | #REF! | #REF! | #REF! | #REF! | #REF! | #REF! | #REF!
s = 8.5, a = 0.9, b = 0.45 | [26 empty] | H | 5.1995 |  |  | #REF! | #REF! | #REF! | #REF! | #REF! | #REF! | #REF! | #REF! | #REF! | #REF! | #REF! | #REF! | #REF! | #REF! | #REF! | #REF! | #REF! | #REF! | #REF! | #REF!
Emission Factors | [26 empty] | I | 17.7142
PM10 | 0.35738
PM2.5 | 0.035738 | [24 empty] | SCAQMD | Segment | Length |  |  | #REF! | #REF! | #REF! | #REF! | #REF! | #REF! | #REF! | #REF! | #REF! | #REF! | #REF! | #REF! | #REF! | #REF! | #REF! | #REF! | #REF! | #REF! | #REF! | #REF!
[27 empty] | A | 0 |  |  | #REF! | #REF! | #REF! | #REF! | #REF! | #REF! | #REF! | #REF! | #REF! | #REF! | #REF! | #REF! | #REF! | #REF! | #REF! | #REF! | #REF! | #REF! | #REF! | #REF!
[27 empty] | B | 0 |  |  | #REF! | #REF! | #REF! | #REF! | #REF! | #REF! | #REF! | #REF! | #REF! | #REF! | #REF! | #REF! | #REF! | #REF! | #REF! | #REF! | #REF! | #REF! | #REF! | #REF!
[27 empty] | C | 0 |  |  | #REF! | #REF! | #REF! | #REF! | #REF! | #REF! | #REF! | #REF! | #REF! | #REF! | #REF! | #REF! | #REF! | #REF! | #REF! | #REF! | #REF! | #REF! | #REF! | #REF!
[27 empty] | D | 16.5416 |  |  | #REF! | #REF! | #REF! | #REF! | #REF! | #REF! | #REF! | #REF! | #REF! | #REF! | #REF! | #REF! | #REF! | #REF! | #REF! | #REF! | #REF! | #REF! | #REF! | #REF!
[27 empty] | E | 0 |  |  | #REF! | #REF! | #REF! | #REF! | #REF! | #REF! | #REF! | #REF! | #REF! | #REF! | #REF! | #REF! | #REF! | #REF! | #REF! | #REF! | #REF! | #REF! | #REF! | #REF!
[27 empty] | F | 0 |  |  | #REF! | #REF! | #REF! | #REF! | #REF! | #REF! | #REF! | #REF! | #REF! | #REF! | #REF! | #REF! | #REF! | #REF! | #REF! | #REF! | #REF! | #REF! | #REF! | #REF!
[27 empty] | G | 14.6016 |  |  | #REF! | #REF! | #REF! | #REF! | #REF! | #REF! | #REF! | #REF! | #REF! | #REF! | #REF! | #REF! | #REF! | #REF! | #REF! | #REF! | #REF! | #REF! | #REF! | #REF!
[27 empty] | H | 14.5705 |  |  | #REF! | #REF! | #REF! | #REF! | #REF! | #REF! | #REF! | #REF! | #REF! | #REF! | #REF! | #REF! | #REF! | #REF! | #REF! | #REF! | #REF! | #REF! | #REF! | #REF!
[27 empty] | I | 14.1458
[31 empty] | CO | NOx | ROG | SOx | PM10 | PM2.5 | Paved Road Fugitive Dust PM10 | Paved Road Fugitive Dust PM2.5 | CO2 | CH4 | CO | NOx | VOCs | SOx | PM10 | PM2.5 | Paved Road Fugitive Dust PM10 | Paved Road Fugitive Dust PM2.5 | CO2 | CH4
Alternative Corridors
[26 empty] | ACDJK |  |  |  |  | #REF! | #REF! | #REF! | #REF! | #REF! | #REF! | #REF! | #REF! | #REF! | #REF! | #REF! | #REF! | #REF! | #REF! | #REF! | #REF! | #REF! | #REF! | #REF! | #REF!
[26 empty] | KCAPCD |  |  |  |  | #REF! | #REF! | #REF! | #REF! | #REF! | #REF! | #REF! | #REF! | #REF! | #REF! | #REF! | #REF! | #REF! | #REF! | #REF! | #REF! | #REF! | #REF! | #REF! | #REF!
[26 empty] | AVAQMD |  |  |  |  | #REF! | #REF! | #REF! | #REF! | #REF! | #REF! | #REF! | #REF! | #REF! | #REF! | #REF! | #REF! | #REF! | #REF! | #REF! | #REF! | #REF! | #REF! | #REF! | #REF!
SCAQMD
[26 empty] | ACEGK |  |  |  |  | #REF! | #REF! | #REF! | #REF! | #REF! | #REF! | #REF! | #REF! | #REF! | #REF! | #REF! | #REF! | #REF! | #REF! | #REF! | #REF! | #REF! | #REF! | #REF! | #REF!
[26 empty] | KCAPCD |  |  |  |  | #REF! | #REF! | #REF! | #REF! | #REF! | #REF! | #REF! | #REF! | #REF! | #REF! | #REF! | #REF! | #REF! | #REF! | #REF! | #REF! | #REF! | #REF! | #REF! | #REF!
[26 empty] | AVAQMD |  |  |  |  | #REF! | #REF! | #REF! | #REF! | #REF! | #REF! | #REF! | #REF! | #REF! | #REF! | #REF! | #REF! | #REF! | #REF! | #REF! | #REF! | #REF! | #REF! | #REF! | #REF!
SCAQMD
[26 empty] | ACEFHK |  |  |  |  | #REF! | #REF! | #REF! | #REF! | #REF! | #REF! | #REF! | #REF! | #REF! | #REF! | #REF! | #REF! | #REF! | #REF! | #REF! | #REF! | #REF! | #REF! | #REF! | #REF!
[26 empty] | KCAPCD |  |  |  |  | #REF! | #REF! | #REF! | #REF! | #REF! | #REF! | #REF! | #REF! | #REF! | #REF! | #REF! | #REF! | #REF! | #REF! | #REF! | #REF! | #REF! | #REF! | #REF! | #REF!
[26 empty] | AVAQMD |  |  |  |  | #REF! | #REF! | #REF! | #REF! | #REF! | #REF! | #REF! | #REF! | #REF! | #REF! | #REF! | #REF! | #REF! | #REF! | #REF! | #REF! | #REF! | #REF! | #REF! | #REF!
SCAQMD
[26 empty] | ACEFIK |  |  |  |  | #REF! | #REF! | #REF! | #REF! | #REF! | #REF! | #REF! | #REF! | #REF! | #REF! | #REF! | #REF! | #REF! | #REF! | #REF! | #REF! | #REF! | #REF! | #REF! | #REF!
[26 empty] | KCAPCD |  |  |  |  | #REF! | #REF! | #REF! | #REF! | #REF! | #REF! | #REF! | #REF! | #REF! | #REF! | #REF! | #REF! | #REF! | #REF! | #REF! | #REF! | #REF! | #REF! | #REF! | #REF!
[26 empty] | AVAQMD |  |  |  |  | #REF! | #REF! | #REF! | #REF! | #REF! | #REF! | #REF! | #REF! | #REF! | #REF! | #REF! | #REF! | #REF! | #REF! | #REF! | #REF! | #REF! | #REF! | #REF! | #REF!
SCAQMD
[26 empty] | ABGK |  |  |  |  | #REF! | #REF! | #REF! | #REF! | #REF! | #REF! | #REF! | #REF! | #REF! | #REF! | #REF! | #REF! | #REF! | #REF! | #REF! | #REF! | #REF! | #REF! | #REF! | #REF!
[26 empty] | KCAPCD |  |  |  |  | #REF! | #REF! | #REF! | #REF! | #REF! | #REF! | #REF! | #REF! | #REF! | #REF! | #REF! | #REF! | #REF! | #REF! | #REF! | #REF! | #REF! | #REF! | #REF! | #REF!
[26 empty] | AVAQMD |  |  |  |  | #REF! | #REF! | #REF! | #REF! | #REF! | #REF! | #REF! | #REF! | #REF! | #REF! | #REF! | #REF! | #REF! | #REF! | #REF! | #REF! | #REF! | #REF! | #REF! | #REF!
SCAQMD
[26 empty] | ABFHK |  |  |  |  | #REF! | #REF! | #REF! | #REF! | #REF! | #REF! | #REF! | #REF! | #REF! | #REF! | #REF! | #REF! | #REF! | #REF! | #REF! | #REF! | #REF! | #REF! | #REF! | #REF!
[26 empty] | KCAPCD |  |  |  |  | #REF! | #REF! | #REF! | #REF! | #REF! | #REF! | #REF! | #REF! | #REF! | #REF! | #REF! | #REF! | #REF! | #REF! | #REF! | #REF! | #REF! | #REF! | #REF! | #REF!
[26 empty] | AVAQMD |  |  |  |  | #REF! | #REF! | #REF! | #REF! | #REF! | #REF! | #REF! | #REF! | #REF! | #REF! | #REF! | #REF! | #REF! | #REF! | #REF! | #REF! | #REF! | #REF! | #REF! | #REF!
SCAQMD
[26 empty] | ABFIK |  |  |  |  | #REF! | #REF! | #REF! | #REF! | #REF! | #REF! | #REF! | #REF! | #REF! | #REF! | #REF! | #REF! | #REF! | #REF! | #REF! | #REF! | #REF! | #REF! | #REF! | #REF!
[26 empty] | KCAPCD |  |  |  |  | #REF! | #REF! | #REF! | #REF! | #REF! | #REF! | #REF! | #REF! | #REF! | #REF! | #REF! | #REF! | #REF! | #REF! | #REF! | #REF! | #REF! | #REF! | #REF! | #REF!
[26 empty] | AVAQMD |  |  |  |  | #REF! | #REF! | #REF! | #REF! | #REF! | #REF! | #REF! | #REF! | #REF! | #REF! | #REF! | #REF! | #REF! | #REF! | #REF! | #REF! | #REF! | #REF! | #REF! | #REF!
SCAQMD
Construction Phase | Vehicle Class | No. of Daily Workers | Speed | VMT | Emissions, lbs/day
|  | Per Construction Phase | (mph) | (mi/vehicle-day) | CO | NOx | VOCs | SOx | PM10 | PM2.5 | Paved Road Fugitive Dust PM10 | Paved Road Fugitive Dust PM2.5 | CO2 | CH4 | N2O
UG Conduit | Light-Duty Truck, catalyst | 4 | 35 | 80 | 1.9429 | 0.17468 | 0.202 | 0.0029072 | 0.034096 | 0.014848 | 0.033754 | 0.013839 | 221.6943 | 0.012682 | 0.023084
Simultaneous Worker Emissions |  |  |  |  | 1.9429 | 0.17468 | 0.202 | 0.0029072 | 0.034096 | 0.014848 | 0.033754 | 0.013839 | 221.6943 | 0.012682 | 0.023084

## Equipment 12kV Dist 523-723
Table A-292. 5-23-16 through 7-23-16 Daily Construction Emissions, Construction Heavy Equipment Use, 12kV Distribution
|  |  |  | Emission Factors | [11 empty] | Emissions
Equipment/Phase | FUEL | HP | Load Factor | ROG (lb/hr) | CO (lb/hr) | NOX (lb/hr) | SOX (lb/hr) | PM10 (lb/hr) | PM2.5 (lb/hr) | CO2 (lb/hr) | CH4 (lb/hr) | N2O (lb/hr) | No of Equipment | Hrs Per Day | Days in Service | ROG lbs/day | CO lbs/day | NOX lbs/day | SOX lbs/day | PM10 lbs/day | PM2.5 lbs/day | CO2 lbs/day | CH4 lbs/day | N2O lbs/day
Construction Inspection
Trans: Underground Trench/Conduit/Substructure
Construction Truck | DIESEL | 381 |  | 0.18553 | 0.37614 | 1.1048 | 0.002673 | 0.03685 | 0.032796 | 272.334 | 0.018636 | 0.10496 | 1 | 6 | 15 | 1.1132 | 2.2568 | 6.6289 | 0.016038 | 0.2211 | 0.19678 | 1634.0038 | 0.11182 | 0.62974
Subtotal | [15 empty] | 1.1132 | 2.2568 | 6.6289 | 0.016038 | 0.2211 | 0.19678 | 1634.0038 | 0.11182 | 0.62974
Total | [15 empty] | 1.1132 | 2.2568 | 6.6289 | 0.016038 | 0.2211 | 0.19678 | 1634.0038 | 0.11182 | 0.62974

## Trucks 12kV Dist 523-723
Table A-293. 5-23-16 through 7-23-16 Daily Construction Emissions, Construction Truck Trips, 12kV Distribution
Vehicle | Vehicle Class | Peak No. of Trucks per day | Total No. of Trucks | Speed | VMT | CO | NOX | ROG | SOx | PM10 |  |  | PM2.5 |  |  | CO2 | CH4 | N2O | Emissions, lbs/day
|  |  |  | (mph) | (mi/vehicle-day) | Running Exhaust (g/mi) | Running Exhaust (g/mi) | Running Exhaust (g/mi) | Running Exhaust (g/mi) | Running Exhaust (g/mi) | Tire Wear (g/mi) | Brake Wear (g/mi) | Running Exhaust (g/mi) | Tire Wear (g/mi) | Brake Wear (g/mi) | Running Exhaust (g/mi) | Running Exhaust (g/mi) | Running Exhaust (g/mi) | CO | NOx | VOCs | SOx | PM10 | PM2.5 | Paved Road Fugitive Dust PM10 | Paved Road Fugitive Dust PM2.5 | CO2 | CH4 | N2O
UG Conduit
Dump/Haul Trucks | Heavy Duty Truck, Diesel | 1 |  | 35 | 80 | 1.0826 | 4.9713 | 0.26248 | 0.010712 | 0.07168 | 0.036 | 0.06174 | 0.065946 | 0.003 | 0.05586 | 1710.7261 | 0.015235 | 0.043822 | 0.19095 | 0.87679 | 0.046294 | 0.0018893 | 0.029881 | 0.022012 | 0 | 0 | 301.722 | 0.0026871 | 0.0077289
Subtotal | [18 empty] | 0.19095 | 0.87679 | 0.046294 | 0.0018893 | 0.029881 | 0.022012 | 0 | 0 | 301.722 | 0.0026871 | 0.0077289
2012 Emission Factors from EMFAC2007, average temp 60F; SCAB
Paved Road Fugitive Dust
EPA's AP-42, Section 13.2.1, November 2006
E = k(sL/2)^0.65 x (W/3)^1.5 - C
For LDT assume 2 tons/vehicle, MDT assume 13 tons/vehicle, HDT assume 20 tons/vehicle
Assume silt loading for 10,000 ADT roadways = 0.03 g/m3
Assume k = 0.016 PM10
Assume 6 miles in addition for track-out for PM10
Emission Factors
PM10, LDT | 9.8123e-05
PM10, MDT | 0.0089448
PM10, HDT | 0.017496

## WorkerTrips 12kV Dist 523-723
Table A-294. 4-25-16 through 6-29-16 Daily Construction Emissions, Worker Trips, 12kV Distribution
Construction Phase | Vehicle Class | No. of Daily Workers | Speed | VMT | CO |  | NOX |  | ROG | [5 empty] | SOx |  | PM10 |  |  |  | PM2.5 |  |  |  | CO2 |  | CH4 |  | N2O
|  | Per Construction Phase | (mph) | (mi/vehicle-day) | Running Exhaust (g/mi) | Start-Up (g/vehicle-day) | Running Exhaust (g/mi) | Start-Up (g/vehicle-day) | Running Exhaust (g/mi) | Start-Up (g/vehicle-day) | Hot-Soak (g/vehicle-day) | Resting Loss (g/vehicle-day) | Running Evaporative (g/mi) | Diurnal Evaporative (g/vehicle-day) | Running Exhaust (g/mi) | Start-Up (g/vehicle-day) | Running Exhaust (g/mi) | Start-Up (g/vehicle-day) | Tire Wear (g/mi) | Brake Wear (g/mi) | Running Exhaust (g/mi) | Start-Up (g/vehicle-day) | Tire Wear (g/mi) | Brake Wear (g/mi) | Running Exhaust (g/mi) | Start-Up (g/vehicle-day) | Running Exhaust (g/mi) | Start-Up (g/vehicle-day) | Running Exhaust (g/mi) | Start-Up (g/vehicle-day)
UG Conduit | Light-Duty Truck, catalyst | 2 | 35 | 80 | 2.3612 | 31.4245 | 0.22494 | 1.8137 | 0.057965 | 2.3946 | 1.622 | 0.70709 | 0.16038 | 0.71465 | 0.0040478 | 0.0058408 | 0.0032158 | 0.029199 | 0.008 | 0.03675 | 0.0029606 | 0.026884 | 0.002 | 0.01575 | 308.6379 | 448.5482 | 0.0177 | 0.022096 | 0.0326 | 0.0097223
EMFAC2011 emission factors for 2016
Assume startup after 8 hours
Assume 45 minutes run time total | [30 empty] | #REF! | #REF! | #REF! | #REF! | #REF! | #REF! | #REF! | #REF! | #REF! | #REF! | #REF! | #REF! | #REF! | #REF! | #REF! | #REF! | #REF! | #REF! | #REF! | #REF!
2009 Emission Factors from EMFAC2007, average temp 60F; South Coast Air Basin | [26 empty] | lbs/mile
[31 empty] | Emissions, lbs/day | [9 empty] | Total Emissions, tons
[31 empty] | CO | NOx | VOCs | SOx | PM10 | PM2.5 | Paved Road Fugitive Dust PM10 | Paved Road Fugitive Dust PM2.5 | CO2 | CH4 | CO | NOx | VOCs | SOx | PM10 | PM2.5 | Paved Road Fugitive Dust PM10 | Paved Road Fugitive Dust PM2.5 | CO2 | CH4
Paved Road Fugitive Dust | [25 empty] | KCAPCD | Segment | Length |  |  | #REF! | #REF! | #REF! | #REF! | #REF! | #REF! | #REF! | #REF! | #REF! | #REF! | #REF! | #REF! | #REF! | #REF! | #REF! | #REF! | #REF! | #REF! | #REF! | #REF!
EPA's AP-42, Section 13.2.1, November 2006 | [26 empty] | A | 13.25 |  |  | #REF! | #REF! | #REF! | #REF! | #REF! | #REF! | #REF! | #REF! | #REF! | #REF! | #REF! | #REF! | #REF! | #REF! | #REF! | #REF! | #REF! | #REF! | #REF! | #REF!
E = k(sL/2)^0.65 x (W/3)^1.5 - C | [26 empty] | B | 20.299 |  |  | #REF! | #REF! | #REF! | #REF! | #REF! | #REF! | #REF! | #REF! | #REF! | #REF! | #REF! | #REF! | #REF! | #REF! | #REF! | #REF! | #REF! | #REF! | #REF! | #REF!
For light-duty trucks assume 2 tons/vehicle | [26 empty] | C | 21.68 |  |  | #REF! | #REF! | #REF! | #REF! | #REF! | #REF! | #REF! | #REF! | #REF! | #REF! | #REF! | #REF! | #REF! | #REF! | #REF! | #REF! | #REF! | #REF! | #REF! | #REF!
Assume silt loading for 10,000 ADT roadways = 0.03 g/m3 | [26 empty] | D | 9.3047 |  |  | #REF! | #REF! | #REF! | #REF! | #REF! | #REF! | #REF! | #REF! | #REF! | #REF! | #REF! | #REF! | #REF! | #REF! | #REF! | #REF! | #REF! | #REF! | #REF! | #REF!
Assume k = 0.016 PM10 | [26 empty] | E | 5.0348 |  |  | #REF! | #REF! | #REF! | #REF! | #REF! | #REF! | #REF! | #REF! | #REF! | #REF! | #REF! | #REF! | #REF! | #REF! | #REF! | #REF! | #REF! | #REF! | #REF! | #REF!
Assume 6 miles in addition for track-out for PM10 | [26 empty] | F | 0 |  |  | #REF! | #REF! | #REF! | #REF! | #REF! | #REF! | #REF! | #REF! | #REF! | #REF! | #REF! | #REF! | #REF! | #REF! | #REF! | #REF! | #REF! | #REF! | #REF! | #REF!
Emission Factors | [26 empty] | G | 0 |  |  | #REF! | #REF! | #REF! | #REF! | #REF! | #REF! | #REF! | #REF! | #REF! | #REF! | #REF! | #REF! | #REF! | #REF! | #REF! | #REF! | #REF! | #REF! | #REF! | #REF!
PM10 | 9.8123e-05 | [25 empty] | H | 0 |  |  | #REF! | #REF! | #REF! | #REF! | #REF! | #REF! | #REF! | #REF! | #REF! | #REF! | #REF! | #REF! | #REF! | #REF! | #REF! | #REF! | #REF! | #REF! | #REF! | #REF!
[27 empty] | I | 0
[26 empty] | AVAQMD | Segment | Length |  |  | #REF! | #REF! | #REF! | #REF! | #REF! | #REF! | #REF! | #REF! | #REF! | #REF! | #REF! | #REF! | #REF! | #REF! | #REF! | #REF! | #REF! | #REF! | #REF! | #REF!
Unpaved Road Fugitive Dust | [26 empty] | A | 0 |  |  | #REF! | #REF! | #REF! | #REF! | #REF! | #REF! | #REF! | #REF! | #REF! | #REF! | #REF! | #REF! | #REF! | #REF! | #REF! | #REF! | #REF! | #REF! | #REF! | #REF!
EPA's AP-42, Section 13.2.2 | [26 empty] | B | 6.201 |  |  | #REF! | #REF! | #REF! | #REF! | #REF! | #REF! | #REF! | #REF! | #REF! | #REF! | #REF! | #REF! | #REF! | #REF! | #REF! | #REF! | #REF! | #REF! | #REF! | #REF!
Industrial Roads | [26 empty] | C | 0 |  |  | #REF! | #REF! | #REF! | #REF! | #REF! | #REF! | #REF! | #REF! | #REF! | #REF! | #REF! | #REF! | #REF! | #REF! | #REF! | #REF! | #REF! | #REF! | #REF! | #REF!
E = k (s/12)^a x (W/3)^b | [26 empty] | D | 9.8038 |  |  | #REF! | #REF! | #REF! | #REF! | #REF! | #REF! | #REF! | #REF! | #REF! | #REF! | #REF! | #REF! | #REF! | #REF! | #REF! | #REF! | #REF! | #REF! | #REF! | #REF!
Assume 61% control efficiency for watering 3 x daily | [26 empty] | E | 7.2452 |  |  | #REF! | #REF! | #REF! | #REF! | #REF! | #REF! | #REF! | #REF! | #REF! | #REF! | #REF! | #REF! | #REF! | #REF! | #REF! | #REF! | #REF! | #REF! | #REF! | #REF!
For light-duty trucks assume 2 tons/vehicle | [26 empty] | F | 3.6 |  |  | #REF! | #REF! | #REF! | #REF! | #REF! | #REF! | #REF! | #REF! | #REF! | #REF! | #REF! | #REF! | #REF! | #REF! | #REF! | #REF! | #REF! | #REF! | #REF! | #REF!
k = 1.5 for PM10, 0.15 for PM2.5 | [26 empty] | G | 6.1984 |  |  | #REF! | #REF! | #REF! | #REF! | #REF! | #REF! | #REF! | #REF! | #REF! | #REF! | #REF! | #REF! | #REF! | #REF! | #REF! | #REF! | #REF! | #REF! | #REF! | #REF!
s = 8.5, a = 0.9, b = 0.45 | [26 empty] | H | 5.1995 |  |  | #REF! | #REF! | #REF! | #REF! | #REF! | #REF! | #REF! | #REF! | #REF! | #REF! | #REF! | #REF! | #REF! | #REF! | #REF! | #REF! | #REF! | #REF! | #REF! | #REF!
Emission Factors | [26 empty] | I | 17.7142
PM10 | 0.35738
PM2.5 | 0.035738 | [24 empty] | SCAQMD | Segment | Length |  |  | #REF! | #REF! | #REF! | #REF! | #REF! | #REF! | #REF! | #REF! | #REF! | #REF! | #REF! | #REF! | #REF! | #REF! | #REF! | #REF! | #REF! | #REF! | #REF! | #REF!
[27 empty] | A | 0 |  |  | #REF! | #REF! | #REF! | #REF! | #REF! | #REF! | #REF! | #REF! | #REF! | #REF! | #REF! | #REF! | #REF! | #REF! | #REF! | #REF! | #REF! | #REF! | #REF! | #REF!
[27 empty] | B | 0 |  |  | #REF! | #REF! | #REF! | #REF! | #REF! | #REF! | #REF! | #REF! | #REF! | #REF! | #REF! | #REF! | #REF! | #REF! | #REF! | #REF! | #REF! | #REF! | #REF! | #REF!
[27 empty] | C | 0 |  |  | #REF! | #REF! | #REF! | #REF! | #REF! | #REF! | #REF! | #REF! | #REF! | #REF! | #REF! | #REF! | #REF! | #REF! | #REF! | #REF! | #REF! | #REF! | #REF! | #REF!
[27 empty] | D | 16.5416 |  |  | #REF! | #REF! | #REF! | #REF! | #REF! | #REF! | #REF! | #REF! | #REF! | #REF! | #REF! | #REF! | #REF! | #REF! | #REF! | #REF! | #REF! | #REF! | #REF! | #REF!
[27 empty] | E | 0 |  |  | #REF! | #REF! | #REF! | #REF! | #REF! | #REF! | #REF! | #REF! | #REF! | #REF! | #REF! | #REF! | #REF! | #REF! | #REF! | #REF! | #REF! | #REF! | #REF! | #REF!
[27 empty] | F | 0 |  |  | #REF! | #REF! | #REF! | #REF! | #REF! | #REF! | #REF! | #REF! | #REF! | #REF! | #REF! | #REF! | #REF! | #REF! | #REF! | #REF! | #REF! | #REF! | #REF! | #REF!
[27 empty] | G | 14.6016 |  |  | #REF! | #REF! | #REF! | #REF! | #REF! | #REF! | #REF! | #REF! | #REF! | #REF! | #REF! | #REF! | #REF! | #REF! | #REF! | #REF! | #REF! | #REF! | #REF! | #REF!
[27 empty] | H | 14.5705 |  |  | #REF! | #REF! | #REF! | #REF! | #REF! | #REF! | #REF! | #REF! | #REF! | #REF! | #REF! | #REF! | #REF! | #REF! | #REF! | #REF! | #REF! | #REF! | #REF! | #REF!
[27 empty] | I | 14.1458
[31 empty] | CO | NOx | ROG | SOx | PM10 | PM2.5 | Paved Road Fugitive Dust PM10 | Paved Road Fugitive Dust PM2.5 | CO2 | CH4 | CO | NOx | VOCs | SOx | PM10 | PM2.5 | Paved Road Fugitive Dust PM10 | Paved Road Fugitive Dust PM2.5 | CO2 | CH4
Alternative Corridors
[26 empty] | ACDJK |  |  |  |  | #REF! | #REF! | #REF! | #REF! | #REF! | #REF! | #REF! | #REF! | #REF! | #REF! | #REF! | #REF! | #REF! | #REF! | #REF! | #REF! | #REF! | #REF! | #REF! | #REF!
[26 empty] | KCAPCD |  |  |  |  | #REF! | #REF! | #REF! | #REF! | #REF! | #REF! | #REF! | #REF! | #REF! | #REF! | #REF! | #REF! | #REF! | #REF! | #REF! | #REF! | #REF! | #REF! | #REF! | #REF!
[26 empty] | AVAQMD |  |  |  |  | #REF! | #REF! | #REF! | #REF! | #REF! | #REF! | #REF! | #REF! | #REF! | #REF! | #REF! | #REF! | #REF! | #REF! | #REF! | #REF! | #REF! | #REF! | #REF! | #REF!
SCAQMD
[26 empty] | ACEGK |  |  |  |  | #REF! | #REF! | #REF! | #REF! | #REF! | #REF! | #REF! | #REF! | #REF! | #REF! | #REF! | #REF! | #REF! | #REF! | #REF! | #REF! | #REF! | #REF! | #REF! | #REF!
[26 empty] | KCAPCD |  |  |  |  | #REF! | #REF! | #REF! | #REF! | #REF! | #REF! | #REF! | #REF! | #REF! | #REF! | #REF! | #REF! | #REF! | #REF! | #REF! | #REF! | #REF! | #REF! | #REF! | #REF!
[26 empty] | AVAQMD |  |  |  |  | #REF! | #REF! | #REF! | #REF! | #REF! | #REF! | #REF! | #REF! | #REF! | #REF! | #REF! | #REF! | #REF! | #REF! | #REF! | #REF! | #REF! | #REF! | #REF! | #REF!
SCAQMD
[26 empty] | ACEFHK |  |  |  |  | #REF! | #REF! | #REF! | #REF! | #REF! | #REF! | #REF! | #REF! | #REF! | #REF! | #REF! | #REF! | #REF! | #REF! | #REF! | #REF! | #REF! | #REF! | #REF! | #REF!
[26 empty] | KCAPCD |  |  |  |  | #REF! | #REF! | #REF! | #REF! | #REF! | #REF! | #REF! | #REF! | #REF! | #REF! | #REF! | #REF! | #REF! | #REF! | #REF! | #REF! | #REF! | #REF! | #REF! | #REF!
[26 empty] | AVAQMD |  |  |  |  | #REF! | #REF! | #REF! | #REF! | #REF! | #REF! | #REF! | #REF! | #REF! | #REF! | #REF! | #REF! | #REF! | #REF! | #REF! | #REF! | #REF! | #REF! | #REF! | #REF!
SCAQMD
[26 empty] | ACEFIK |  |  |  |  | #REF! | #REF! | #REF! | #REF! | #REF! | #REF! | #REF! | #REF! | #REF! | #REF! | #REF! | #REF! | #REF! | #REF! | #REF! | #REF! | #REF! | #REF! | #REF! | #REF!
[26 empty] | KCAPCD |  |  |  |  | #REF! | #REF! | #REF! | #REF! | #REF! | #REF! | #REF! | #REF! | #REF! | #REF! | #REF! | #REF! | #REF! | #REF! | #REF! | #REF! | #REF! | #REF! | #REF! | #REF!
[26 empty] | AVAQMD |  |  |  |  | #REF! | #REF! | #REF! | #REF! | #REF! | #REF! | #REF! | #REF! | #REF! | #REF! | #REF! | #REF! | #REF! | #REF! | #REF! | #REF! | #REF! | #REF! | #REF! | #REF!
SCAQMD
[26 empty] | ABGK |  |  |  |  | #REF! | #REF! | #REF! | #REF! | #REF! | #REF! | #REF! | #REF! | #REF! | #REF! | #REF! | #REF! | #REF! | #REF! | #REF! | #REF! | #REF! | #REF! | #REF! | #REF!
[26 empty] | KCAPCD |  |  |  |  | #REF! | #REF! | #REF! | #REF! | #REF! | #REF! | #REF! | #REF! | #REF! | #REF! | #REF! | #REF! | #REF! | #REF! | #REF! | #REF! | #REF! | #REF! | #REF! | #REF!
[26 empty] | AVAQMD |  |  |  |  | #REF! | #REF! | #REF! | #REF! | #REF! | #REF! | #REF! | #REF! | #REF! | #REF! | #REF! | #REF! | #REF! | #REF! | #REF! | #REF! | #REF! | #REF! | #REF! | #REF!
SCAQMD
[26 empty] | ABFHK |  |  |  |  | #REF! | #REF! | #REF! | #REF! | #REF! | #REF! | #REF! | #REF! | #REF! | #REF! | #REF! | #REF! | #REF! | #REF! | #REF! | #REF! | #REF! | #REF! | #REF! | #REF!
[26 empty] | KCAPCD |  |  |  |  | #REF! | #REF! | #REF! | #REF! | #REF! | #REF! | #REF! | #REF! | #REF! | #REF! | #REF! | #REF! | #REF! | #REF! | #REF! | #REF! | #REF! | #REF! | #REF! | #REF!
[26 empty] | AVAQMD |  |  |  |  | #REF! | #REF! | #REF! | #REF! | #REF! | #REF! | #REF! | #REF! | #REF! | #REF! | #REF! | #REF! | #REF! | #REF! | #REF! | #REF! | #REF! | #REF! | #REF! | #REF!
SCAQMD
[26 empty] | ABFIK |  |  |  |  | #REF! | #REF! | #REF! | #REF! | #REF! | #REF! | #REF! | #REF! | #REF! | #REF! | #REF! | #REF! | #REF! | #REF! | #REF! | #REF! | #REF! | #REF! | #REF! | #REF!
[26 empty] | KCAPCD |  |  |  |  | #REF! | #REF! | #REF! | #REF! | #REF! | #REF! | #REF! | #REF! | #REF! | #REF! | #REF! | #REF! | #REF! | #REF! | #REF! | #REF! | #REF! | #REF! | #REF! | #REF!
[26 empty] | AVAQMD |  |  |  |  | #REF! | #REF! | #REF! | #REF! | #REF! | #REF! | #REF! | #REF! | #REF! | #REF! | #REF! | #REF! | #REF! | #REF! | #REF! | #REF! | #REF! | #REF! | #REF! | #REF!
SCAQMD
Construction Phase | Vehicle Class | No. of Daily Workers | Speed | VMT | Emissions, lbs/day
|  | Per Construction Phase | (mph) | (mi/vehicle-day) | CO | NOx | VOCs | SOx | PM10 | PM2.5 | Paved Road Fugitive Dust PM10 | Paved Road Fugitive Dust PM2.5 | CO2 | CH4 | N2O
UG Conduit | Light-Duty Truck, catalyst | 2 | 35 | 80 | 0.97144 | 0.087341 | 0.101 | 0.0014536 | 0.017048 | 0.007424 | 0.016877 | 0.0069196 | 110.8472 | 0.006341 | 0.011542
Simultaneous Worker Emissions |  |  |  |  | 0.97144 | 0.087341 | 0.101 | 0.0014536 | 0.017048 | 0.007424 | 0.016877 | 0.0069196 | 110.8472 | 0.006341 | 0.011542

## Equipment 12kV Dist 11-28-16
Table A-295. 11-28-16 to 12-14-16 Daily Construction Emissions, Construction Heavy Equipment Use, 12kV Distribution
|  |  |  | Emission Factors | [11 empty] | Emissions
Equipment/Phase | FUEL | HP | Load Factor | ROG (lb/hr) | CO (lb/hr) | NOX (lb/hr) | SOX (lb/hr) | PM10 (lb/hr) | PM2.5 (lb/hr) | CO2 (lb/hr) | CH4 (lb/hr) | N2O (lb/hr) | No of Equipment | Hrs Per Day | Days in Service | ROG lbs/day | CO lbs/day | NOX lbs/day | SOX lbs/day | PM10 lbs/day | PM2.5 lbs/day | CO2 lbs/day | CH4 lbs/day | N2O lbs/day
Construction Inspection
Trans: 12 kV Cable Pulling
Cable Dolly | DIESEL | 300 |  | 0.1379 | 0.50802 | 1.3457 | 0.0024954 | 0.044067 | 0.039219 | 254.2385 | 0.012442 | 0.12784 | 1 | 8 | 4 | 1.1032 | 4.0641 | 10.7655 | 0.019963 | 0.35253 | 0.31375 | 2033.908 | 0.099538 | 1.0227
Puller and Tensioner | DIESEL | 300 |  | 0.1379 | 0.50802 | 1.3457 | 0.0024954 | 0.044067 | 0.039219 | 254.2385 | 0.012442 | 0.12784 | 1 | 8 | 4 | 1.1032 | 4.0641 | 10.7655 | 0.019963 | 0.35253 | 0.31375 | 2033.908 | 0.099538 | 1.0227
Reel Trailer | DIESEL | 300 |  | 0.1379 | 0.50802 | 1.3457 | 0.0024954 | 0.044067 | 0.039219 | 254.2385 | 0.012442 | 0.12784 | 1 | 8 | 4 | 1.1032 | 4.0641 | 10.7655 | 0.019963 | 0.35253 | 0.31375 | 2033.908 | 0.099538 | 1.0227
Line Assist Truck | DIESEL | 235 |  | 0.11792 | 0.36512 | 0.86781 | 0.0018739 | 0.029042 | 0.00049451 | 166.5454 | 0.01064 | 0.082442 | 3 | 8 | 10 | 2.8301 | 8.7629 | 20.8276 | 0.044974 | 0.697 | 0.011868 | 3997.09 | 0.25536 | 1.9786
Combo Truck | DIESEL | 235 |  | 0.11792 | 0.36512 | 0.86781 | 0.0018739 | 0.029042 | 0.00049451 | 166.5454 | 0.01064 | 0.082442 | 3 | 8 | 10 | 2.8301 | 8.7629 | 20.8276 | 0.044974 | 0.697 | 0.011868 | 3997.09 | 0.25536 | 1.9786
Subtotal | [15 empty] | 8.9698 | 29.7182 | 73.9517 | 0.14984 | 2.4516 | 0.965 | 14095.904 | 0.80933 | 7.0254
Total | [15 empty] | 8.9698 | 29.7182 | 73.9517 | 0.14984 | 2.4516 | 0.965 | 14095.904 | 0.80933 | 7.0254

## Trucks 12kV Dist 11-28-15
Table A-296. 11-28-16 to 12-14-16 Daily Construction Emissions, Construction Truck Trips, 12kV Distribution
Vehicle | Vehicle Class | Peak No. of Trucks per day | Total No. of Trucks | Speed | VMT | CO | NOX | ROG | SOx | PM10 |  |  | PM2.5 |  |  | CO2 | CH4 | N2O | Emissions, lbs/day
|  |  |  | (mph) | (mi/vehicle-day) | Running Exhaust (g/mi) | Running Exhaust (g/mi) | Running Exhaust (g/mi) | Running Exhaust (g/mi) | Running Exhaust (g/mi) | Tire Wear (g/mi) | Brake Wear (g/mi) | Running Exhaust (g/mi) | Tire Wear (g/mi) | Brake Wear (g/mi) | Running Exhaust (g/mi) | Running Exhaust (g/mi) | Running Exhaust (g/mi) | CO | NOx | VOCs | SOx | PM10 | PM2.5 | Paved Road Fugitive Dust PM10 | Paved Road Fugitive Dust PM2.5 | CO2 | CH4 | N2O
12 kV Cable Pulling
Line Assist Truck | Light Duty Truck 1, Diesel | 3 |  | 35 | 60 | 0.25172 | 0.4647 | 0.056776 | 0.0035024 | 0.046899 | 0.008 | 0.03675 | 0.043147 | 0.002 | 0.01575 | 243.9662 | 0.013941 | 0.0062494 | 0.099891 | 0.18441 | 0.022531 | 0.0013899 | 0.036369 | 0.024166 | 0 | 0 | 96.8141 | 0.0055322 | 0.00248
UG Combo Truck | Light Duty Truck 1, Diesel | 3 |  | 35 | 60 | 0.25172 | 0.4647 | 0.056776 | 0.0035024 | 0.046899 | 0.008 | 0.03675 | 0.043147 | 0.002 | 0.01575 | 243.9662 | 0.013941 | 0.0062494 | 0.099891 | 0.18441 | 0.022531 | 0.0013899 | 0.036369 | 0.024166 | 0 | 0 | 96.8141 | 0.0055322 | 0.00248
Subtotal | [18 empty] | 0.19978 | 0.36882 | 0.045061 | 0.0027797 | 0.072739 | 0.048332 | 0 | 0 | 193.6282 | 0.011064 | 0.00496 | #REF! | #REF! | #REF! | #REF! | #REF! | #REF! | #REF! | #REF! | #REF! | #REF! | #REF!
Total | [18 empty] | 0.19978 | 0.36882 | 0.045061 | 0.0027797 | 0.072739 | 0.048332 | 0 | 0 | 193.6282 | 0.011064 | 0.00496
2012 Emission Factors from EMFAC2007, average temp 60F; SCAB
Paved Road Fugitive Dust
EPA's AP-42, Section 13.2.1, November 2006
E = k(sL/2)^0.65 x (W/3)^1.5 - C
For LDT assume 2 tons/vehicle, MDT assume 13 tons/vehicle, HDT assume 20 tons/vehicle
Assume silt loading for 10,000 ADT roadways = 0.03 g/m3
Assume k = 0.016 PM10
Assume 6 miles in addition for track-out for PM10
Emission Factors
PM10, LDT | 9.8123e-05
PM10, MDT | 0.0089448
PM10, HDT | 0.017496

## WorkerTrips 12kV Dist 11-28-16
Table A-297. 11-28-16 to 12-14-16 Daily Construction Emissions, Worker Trips, 12kV Distribution
Construction Phase | Vehicle Class | No. of Daily Workers | Speed | VMT | CO |  | NOX |  | ROG | [5 empty] | SOx |  | PM10 |  |  |  | PM2.5 |  |  |  | CO2 |  | CH4 |  | N2O
|  | Per Construction Phase | (mph) | (mi/vehicle-day) | Running Exhaust (g/mi) | Start-Up (g/vehicle-day) | Running Exhaust (g/mi) | Start-Up (g/vehicle-day) | Running Exhaust (g/mi) | Start-Up (g/vehicle-day) | Hot-Soak (g/vehicle-day) | Resting Loss (g/vehicle-day) | Running Evaporative (g/mi) | Diurnal Evaporative (g/vehicle-day) | Running Exhaust (g/mi) | Start-Up (g/vehicle-day) | Running Exhaust (g/mi) | Start-Up (g/vehicle-day) | Tire Wear (g/mi) | Brake Wear (g/mi) | Running Exhaust (g/mi) | Start-Up (g/vehicle-day) | Tire Wear (g/mi) | Brake Wear (g/mi) | Running Exhaust (g/mi) | Start-Up (g/vehicle-day) | Running Exhaust (g/mi) | Start-Up (g/vehicle-day) | Running Exhaust (g/mi) | Start-Up (g/vehicle-day)
12 kV Cable Pulling | Light-Duty Truck, catalyst | 12 | 35 | 80 | 2.3612 | 31.4245 | 0.22494 | 1.8137 | 0.057965 | 2.3946 | 1.622 | 0.70709 | 0.16038 | 0.71465 | 0.0040478 | 0.0058408 | 0.0032158 | 0.029199 | 0.008 | 0.03675 | 0.0029606 | 0.026884 | 0.002 | 0.01575 | 308.6379 | 448.5482 | 0.0177 | 0.022096 | 0.0326 | 0.0097223
EMFAC2011 emission factors for 2016
Assume startup after 8 hours
Assume 45 minutes run time total
2009 Emission Factors from EMFAC2007, average temp 60F; South Coast Air Basin | [26 empty] | lbs/mile |  |  |  | #REF! | #REF! | #REF! | #REF! | #REF! | #REF! | #REF! | #REF! | #REF! | #REF! | #REF! | #REF! | #REF! | #REF! | #REF! | #REF! | #REF! | #REF! | #REF! | #REF!
[31 empty] | Emissions, lbs/day | [9 empty] | Total Emissions, tons
[31 empty] | CO | NOx | VOCs | SOx | PM10 | PM2.5 | Paved Road Fugitive Dust PM10 | Paved Road Fugitive Dust PM2.5 | CO2 | CH4 | CO | NOx | VOCs | SOx | PM10 | PM2.5 | Paved Road Fugitive Dust PM10 | Paved Road Fugitive Dust PM2.5 | CO2 | CH4
Paved Road Fugitive Dust | [25 empty] | KCAPCD | Segment | Length
EPA's AP-42, Section 13.2.1, November 2006 | [26 empty] | A | 13.25 |  |  | #REF! | #REF! | #REF! | #REF! | #REF! | #REF! | #REF! | #REF! | #REF! | #REF! | #REF! | #REF! | #REF! | #REF! | #REF! | #REF! | #REF! | #REF! | #REF! | #REF!
E = k(sL/2)^0.65 x (W/3)^1.5 - C | [26 empty] | B | 20.299 |  |  | #REF! | #REF! | #REF! | #REF! | #REF! | #REF! | #REF! | #REF! | #REF! | #REF! | #REF! | #REF! | #REF! | #REF! | #REF! | #REF! | #REF! | #REF! | #REF! | #REF!
For light-duty trucks assume 2 tons/vehicle | [26 empty] | C | 21.68 |  |  | #REF! | #REF! | #REF! | #REF! | #REF! | #REF! | #REF! | #REF! | #REF! | #REF! | #REF! | #REF! | #REF! | #REF! | #REF! | #REF! | #REF! | #REF! | #REF! | #REF!
Assume silt loading for 10,000 ADT roadways = 0.03 g/m3 | [26 empty] | D | 9.3047 |  |  | #REF! | #REF! | #REF! | #REF! | #REF! | #REF! | #REF! | #REF! | #REF! | #REF! | #REF! | #REF! | #REF! | #REF! | #REF! | #REF! | #REF! | #REF! | #REF! | #REF!
Assume k = 0.016 PM10 | [26 empty] | E | 5.0348 |  |  | #REF! | #REF! | #REF! | #REF! | #REF! | #REF! | #REF! | #REF! | #REF! | #REF! | #REF! | #REF! | #REF! | #REF! | #REF! | #REF! | #REF! | #REF! | #REF! | #REF!
Assume 6 miles in addition for track-out for PM10 | [26 empty] | F | 0 |  |  | #REF! | #REF! | #REF! | #REF! | #REF! | #REF! | #REF! | #REF! | #REF! | #REF! | #REF! | #REF! | #REF! | #REF! | #REF! | #REF! | #REF! | #REF! | #REF! | #REF!
Emission Factors | [26 empty] | G | 0 |  |  | #REF! | #REF! | #REF! | #REF! | #REF! | #REF! | #REF! | #REF! | #REF! | #REF! | #REF! | #REF! | #REF! | #REF! | #REF! | #REF! | #REF! | #REF! | #REF! | #REF!
PM10 | 9.8123e-05 | [25 empty] | H | 0 |  |  | #REF! | #REF! | #REF! | #REF! | #REF! | #REF! | #REF! | #REF! | #REF! | #REF! | #REF! | #REF! | #REF! | #REF! | #REF! | #REF! | #REF! | #REF! | #REF! | #REF!
[27 empty] | I | 0 |  |  | #REF! | #REF! | #REF! | #REF! | #REF! | #REF! | #REF! | #REF! | #REF! | #REF! | #REF! | #REF! | #REF! | #REF! | #REF! | #REF! | #REF! | #REF! | #REF! | #REF!
[26 empty] | AVAQMD | Segment | Length
Unpaved Road Fugitive Dust | [26 empty] | A | 0 |  |  | #REF! | #REF! | #REF! | #REF! | #REF! | #REF! | #REF! | #REF! | #REF! | #REF! | #REF! | #REF! | #REF! | #REF! | #REF! | #REF! | #REF! | #REF! | #REF! | #REF!
EPA's AP-42, Section 13.2.2 | [26 empty] | B | 6.201 |  |  | #REF! | #REF! | #REF! | #REF! | #REF! | #REF! | #REF! | #REF! | #REF! | #REF! | #REF! | #REF! | #REF! | #REF! | #REF! | #REF! | #REF! | #REF! | #REF! | #REF!
Industrial Roads | [26 empty] | C | 0 |  |  | #REF! | #REF! | #REF! | #REF! | #REF! | #REF! | #REF! | #REF! | #REF! | #REF! | #REF! | #REF! | #REF! | #REF! | #REF! | #REF! | #REF! | #REF! | #REF! | #REF!
E = k (s/12)^a x (W/3)^b | [26 empty] | D | 9.8038 |  |  | #REF! | #REF! | #REF! | #REF! | #REF! | #REF! | #REF! | #REF! | #REF! | #REF! | #REF! | #REF! | #REF! | #REF! | #REF! | #REF! | #REF! | #REF! | #REF! | #REF!
Assume 61% control efficiency for watering 3 x daily | [26 empty] | E | 7.2452 |  |  | #REF! | #REF! | #REF! | #REF! | #REF! | #REF! | #REF! | #REF! | #REF! | #REF! | #REF! | #REF! | #REF! | #REF! | #REF! | #REF! | #REF! | #REF! | #REF! | #REF!
For light-duty trucks assume 2 tons/vehicle | [26 empty] | F | 3.6 |  |  | #REF! | #REF! | #REF! | #REF! | #REF! | #REF! | #REF! | #REF! | #REF! | #REF! | #REF! | #REF! | #REF! | #REF! | #REF! | #REF! | #REF! | #REF! | #REF! | #REF!
k = 1.5 for PM10, 0.15 for PM2.5 | [26 empty] | G | 6.1984 |  |  | #REF! | #REF! | #REF! | #REF! | #REF! | #REF! | #REF! | #REF! | #REF! | #REF! | #REF! | #REF! | #REF! | #REF! | #REF! | #REF! | #REF! | #REF! | #REF! | #REF!
s = 8.5, a = 0.9, b = 0.45 | [26 empty] | H | 5.1995 |  |  | #REF! | #REF! | #REF! | #REF! | #REF! | #REF! | #REF! | #REF! | #REF! | #REF! | #REF! | #REF! | #REF! | #REF! | #REF! | #REF! | #REF! | #REF! | #REF! | #REF!
Emission Factors | [26 empty] | I | 17.7142 |  |  | #REF! | #REF! | #REF! | #REF! | #REF! | #REF! | #REF! | #REF! | #REF! | #REF! | #REF! | #REF! | #REF! | #REF! | #REF! | #REF! | #REF! | #REF! | #REF! | #REF!
PM10 | 0.35738
PM2.5 | 0.035738 | [24 empty] | SCAQMD | Segment | Length
[27 empty] | A | 0 |  |  | #REF! | #REF! | #REF! | #REF! | #REF! | #REF! | #REF! | #REF! | #REF! | #REF! | #REF! | #REF! | #REF! | #REF! | #REF! | #REF! | #REF! | #REF! | #REF! | #REF!
[27 empty] | B | 0 |  |  | #REF! | #REF! | #REF! | #REF! | #REF! | #REF! | #REF! | #REF! | #REF! | #REF! | #REF! | #REF! | #REF! | #REF! | #REF! | #REF! | #REF! | #REF! | #REF! | #REF!
[27 empty] | C | 0 |  |  | #REF! | #REF! | #REF! | #REF! | #REF! | #REF! | #REF! | #REF! | #REF! | #REF! | #REF! | #REF! | #REF! | #REF! | #REF! | #REF! | #REF! | #REF! | #REF! | #REF!
[27 empty] | D | 16.5416 |  |  | #REF! | #REF! | #REF! | #REF! | #REF! | #REF! | #REF! | #REF! | #REF! | #REF! | #REF! | #REF! | #REF! | #REF! | #REF! | #REF! | #REF! | #REF! | #REF! | #REF!
[27 empty] | E | 0 |  |  | #REF! | #REF! | #REF! | #REF! | #REF! | #REF! | #REF! | #REF! | #REF! | #REF! | #REF! | #REF! | #REF! | #REF! | #REF! | #REF! | #REF! | #REF! | #REF! | #REF!
[27 empty] | F | 0 |  |  | #REF! | #REF! | #REF! | #REF! | #REF! | #REF! | #REF! | #REF! | #REF! | #REF! | #REF! | #REF! | #REF! | #REF! | #REF! | #REF! | #REF! | #REF! | #REF! | #REF!
[27 empty] | G | 14.6016 |  |  | #REF! | #REF! | #REF! | #REF! | #REF! | #REF! | #REF! | #REF! | #REF! | #REF! | #REF! | #REF! | #REF! | #REF! | #REF! | #REF! | #REF! | #REF! | #REF! | #REF!
[27 empty] | H | 14.5705 |  |  | #REF! | #REF! | #REF! | #REF! | #REF! | #REF! | #REF! | #REF! | #REF! | #REF! | #REF! | #REF! | #REF! | #REF! | #REF! | #REF! | #REF! | #REF! | #REF! | #REF!
[27 empty] | I | 14.1458 |  |  | #REF! | #REF! | #REF! | #REF! | #REF! | #REF! | #REF! | #REF! | #REF! | #REF! | #REF! | #REF! | #REF! | #REF! | #REF! | #REF! | #REF! | #REF! | #REF! | #REF!
[26 empty] | Alternative Corridors |  |  |  |  | CO | NOx | ROG | SOx | PM10 | PM2.5 | Paved Road Fugitive Dust PM10 | Paved Road Fugitive Dust PM2.5 | CO2 | CH4 | CO | NOx | VOCs | SOx | PM10 | PM2.5 | Paved Road Fugitive Dust PM10 | Paved Road Fugitive Dust PM2.5 | CO2 | CH4
ACDJK
[26 empty] | KCAPCD |  |  |  |  | #REF! | #REF! | #REF! | #REF! | #REF! | #REF! | #REF! | #REF! | #REF! | #REF! | #REF! | #REF! | #REF! | #REF! | #REF! | #REF! | #REF! | #REF! | #REF! | #REF!
[26 empty] | AVAQMD |  |  |  |  | #REF! | #REF! | #REF! | #REF! | #REF! | #REF! | #REF! | #REF! | #REF! | #REF! | #REF! | #REF! | #REF! | #REF! | #REF! | #REF! | #REF! | #REF! | #REF! | #REF!
[26 empty] | SCAQMD |  |  |  |  | #REF! | #REF! | #REF! | #REF! | #REF! | #REF! | #REF! | #REF! | #REF! | #REF! | #REF! | #REF! | #REF! | #REF! | #REF! | #REF! | #REF! | #REF! | #REF! | #REF!
ACEGK
[26 empty] | KCAPCD |  |  |  |  | #REF! | #REF! | #REF! | #REF! | #REF! | #REF! | #REF! | #REF! | #REF! | #REF! | #REF! | #REF! | #REF! | #REF! | #REF! | #REF! | #REF! | #REF! | #REF! | #REF!
[26 empty] | AVAQMD |  |  |  |  | #REF! | #REF! | #REF! | #REF! | #REF! | #REF! | #REF! | #REF! | #REF! | #REF! | #REF! | #REF! | #REF! | #REF! | #REF! | #REF! | #REF! | #REF! | #REF! | #REF!
[26 empty] | SCAQMD |  |  |  |  | #REF! | #REF! | #REF! | #REF! | #REF! | #REF! | #REF! | #REF! | #REF! | #REF! | #REF! | #REF! | #REF! | #REF! | #REF! | #REF! | #REF! | #REF! | #REF! | #REF!
ACEFHK
[26 empty] | KCAPCD |  |  |  |  | #REF! | #REF! | #REF! | #REF! | #REF! | #REF! | #REF! | #REF! | #REF! | #REF! | #REF! | #REF! | #REF! | #REF! | #REF! | #REF! | #REF! | #REF! | #REF! | #REF!
[26 empty] | AVAQMD |  |  |  |  | #REF! | #REF! | #REF! | #REF! | #REF! | #REF! | #REF! | #REF! | #REF! | #REF! | #REF! | #REF! | #REF! | #REF! | #REF! | #REF! | #REF! | #REF! | #REF! | #REF!
[26 empty] | SCAQMD |  |  |  |  | #REF! | #REF! | #REF! | #REF! | #REF! | #REF! | #REF! | #REF! | #REF! | #REF! | #REF! | #REF! | #REF! | #REF! | #REF! | #REF! | #REF! | #REF! | #REF! | #REF!
ACEFIK
[26 empty] | KCAPCD |  |  |  |  | #REF! | #REF! | #REF! | #REF! | #REF! | #REF! | #REF! | #REF! | #REF! | #REF! | #REF! | #REF! | #REF! | #REF! | #REF! | #REF! | #REF! | #REF! | #REF! | #REF!
[26 empty] | AVAQMD |  |  |  |  | #REF! | #REF! | #REF! | #REF! | #REF! | #REF! | #REF! | #REF! | #REF! | #REF! | #REF! | #REF! | #REF! | #REF! | #REF! | #REF! | #REF! | #REF! | #REF! | #REF!
[26 empty] | SCAQMD |  |  |  |  | #REF! | #REF! | #REF! | #REF! | #REF! | #REF! | #REF! | #REF! | #REF! | #REF! | #REF! | #REF! | #REF! | #REF! | #REF! | #REF! | #REF! | #REF! | #REF! | #REF!
ABGK
[26 empty] | KCAPCD |  |  |  |  | #REF! | #REF! | #REF! | #REF! | #REF! | #REF! | #REF! | #REF! | #REF! | #REF! | #REF! | #REF! | #REF! | #REF! | #REF! | #REF! | #REF! | #REF! | #REF! | #REF!
[26 empty] | AVAQMD |  |  |  |  | #REF! | #REF! | #REF! | #REF! | #REF! | #REF! | #REF! | #REF! | #REF! | #REF! | #REF! | #REF! | #REF! | #REF! | #REF! | #REF! | #REF! | #REF! | #REF! | #REF!
[26 empty] | SCAQMD |  |  |  |  | #REF! | #REF! | #REF! | #REF! | #REF! | #REF! | #REF! | #REF! | #REF! | #REF! | #REF! | #REF! | #REF! | #REF! | #REF! | #REF! | #REF! | #REF! | #REF! | #REF!
ABFHK
[26 empty] | KCAPCD |  |  |  |  | #REF! | #REF! | #REF! | #REF! | #REF! | #REF! | #REF! | #REF! | #REF! | #REF! | #REF! | #REF! | #REF! | #REF! | #REF! | #REF! | #REF! | #REF! | #REF! | #REF!
[26 empty] | AVAQMD |  |  |  |  | #REF! | #REF! | #REF! | #REF! | #REF! | #REF! | #REF! | #REF! | #REF! | #REF! | #REF! | #REF! | #REF! | #REF! | #REF! | #REF! | #REF! | #REF! | #REF! | #REF!
[26 empty] | SCAQMD |  |  |  |  | #REF! | #REF! | #REF! | #REF! | #REF! | #REF! | #REF! | #REF! | #REF! | #REF! | #REF! | #REF! | #REF! | #REF! | #REF! | #REF! | #REF! | #REF! | #REF! | #REF!
ABFIK
[26 empty] | KCAPCD |  |  |  |  | #REF! | #REF! | #REF! | #REF! | #REF! | #REF! | #REF! | #REF! | #REF! | #REF! | #REF! | #REF! | #REF! | #REF! | #REF! | #REF! | #REF! | #REF! | #REF! | #REF!
[26 empty] | AVAQMD |  |  |  |  | #REF! | #REF! | #REF! | #REF! | #REF! | #REF! | #REF! | #REF! | #REF! | #REF! | #REF! | #REF! | #REF! | #REF! | #REF! | #REF! | #REF! | #REF! | #REF! | #REF!
[26 empty] | SCAQMD |  |  |  |  | #REF! | #REF! | #REF! | #REF! | #REF! | #REF! | #REF! | #REF! | #REF! | #REF! | #REF! | #REF! | #REF! | #REF! | #REF! | #REF! | #REF! | #REF! | #REF! | #REF!
Construction Phase | Vehicle Class | No. of Daily Workers | Speed | VMT | Emissions, lbs/day
|  | Per Construction Phase | (mph) | (mi/vehicle-day) | CO | NOx | VOCs | SOx | PM10 | PM2.5 | Paved Road Fugitive Dust PM10 | Paved Road Fugitive Dust PM2.5 | CO2 | CH4 | N2O
12 kV Cable Pulling | Light-Duty Truck, catalyst | 12 | 35 | 80 | 5.8286 | 0.52405 | 0.606 | 0.0087216 | 0.10229 | 0.044544 | 0.10126 | 0.041518 | 665.0829 | 0.038046 | 0.069253
Simultaneous Worker Emissions |  |  |  |  | 5.8286 | 0.52405 | 0.606 | 0.0087216 | 0.10229 | 0.044544 | 0.10126 | 0.041518 | 665.0829 | 0.038046 | 0.069253

## Equipment 12kV Dist 12-19-16
Table A-298. 12-19-16 to 1-20-17 Daily Construction Emissions, Construction Heavy Equipment Use, 12kV Distribution
|  |  |  | Emission Factors | [11 empty] | Emissions
Equipment/Phase | FUEL | HP | Load Factor | ROG (lb/hr) | CO (lb/hr) | NOX (lb/hr) | SOX (lb/hr) | PM10 (lb/hr) | PM2.5 (lb/hr) | CO2 (lb/hr) | CH4 (lb/hr) | N2O (lb/hr) | No of Equipment | Hrs Per Day | Days in Service | ROG lbs/day | CO lbs/day | NOX lbs/day | SOX lbs/day | PM10 lbs/day | PM2.5 lbs/day | CO2 lbs/day | CH4 lbs/day | N2O lbs/day
Construction Inspection
Trans: 12 kV Cable Pulling
Line Assist Truck | DIESEL | 235 |  | 0.11792 | 0.36512 | 0.86781 | 0.0018739 | 0.029042 | 0.00049451 | 166.5454 | 0.01064 | 0.082442 | 3 | 8 | 10 | 2.8301 | 8.7629 | 20.8276 | 0.044974 | 0.697 | 0.011868 | 3997.09 | 0.25536 | 1.9786
Combo Truck | DIESEL | 235 |  | 0.11792 | 0.36512 | 0.86781 | 0.0018739 | 0.029042 | 0.00049451 | 166.5454 | 0.01064 | 0.082442 | 3 | 8 | 10 | 2.8301 | 8.7629 | 20.8276 | 0.044974 | 0.697 | 0.011868 | 3997.09 | 0.25536 | 1.9786
Subtotal | [15 empty] | 5.6603 | 17.5259 | 41.6551 | 0.089948 | 1.394 | 0.023736 | 7994.1799 | 0.51072 | 3.9572
Total

## Trucks 12kV Dist 12-19-16
Table A-299. 12-19-16 to 1-20-17 Daily Construction Emissions, Construction Truck Trips, 12kV Distribution
Vehicle | Vehicle Class | Peak No. of Trucks per day | Total No. of Trucks | Speed | VMT | CO | NOX | ROG | SOx | PM10 |  |  | PM2.5 |  |  | CO2 | CH4 | N2O | Emissions, lbs/day
|  |  |  | (mph) | (mi/vehicle-day) | Running Exhaust (g/mi) | Running Exhaust (g/mi) | Running Exhaust (g/mi) | Running Exhaust (g/mi) | Running Exhaust (g/mi) | Tire Wear (g/mi) | Brake Wear (g/mi) | Running Exhaust (g/mi) | Tire Wear (g/mi) | Brake Wear (g/mi) | Running Exhaust (g/mi) | Running Exhaust (g/mi) | Running Exhaust (g/mi) | CO | NOx | VOCs | SOx | PM10 | PM2.5 | Paved Road Fugitive Dust PM10 | Paved Road Fugitive Dust PM2.5 | CO2 | CH4 | N2O
12 kV Cable Pulling
Line Assist Truck | Light Duty Truck 1, Diesel | 3 |  | 35 | 60 | 0.25172 | 0.4647 | 0.056776 | 0.0035024 | 0.046899 | 0.008 | 0.03675 | 0.043147 | 0.002 | 0.01575 | 243.9662 | 0.013941 | 0.0062494 | 0.099891 | 0.18441 | 0.022531 | 0.0013899 | 0.036369 | 0.024166 | 0 | 0 | 96.8141 | 0.0055322 | 0.00248
UG Combo Truck | Light Duty Truck 1, Diesel | 3 |  | 35 | 60 | 0.25172 | 0.4647 | 0.056776 | 0.0035024 | 0.046899 | 0.008 | 0.03675 | 0.043147 | 0.002 | 0.01575 | 243.9662 | 0.013941 | 0.0062494 | 0.099891 | 0.18441 | 0.022531 | 0.0013899 | 0.036369 | 0.024166 | 0 | 0 | 96.8141 | 0.0055322 | 0.00248
Subtotal | [18 empty] | 0.19978 | 0.36882 | 0.045061 | 0.0027797 | 0.072739 | 0.048332 | 0 | 0 | 193.6282 | 0.011064 | 0.00496
2012 Emission Factors from EMFAC2007, average temp 60F; SCAB
Paved Road Fugitive Dust
EPA's AP-42, Section 13.2.1, November 2006
E = k(sL/2)^0.65 x (W/3)^1.5 - C
For LDT assume 2 tons/vehicle, MDT assume 13 tons/vehicle, HDT assume 20 tons/vehicle
Assume silt loading for 10,000 ADT roadways = 0.03 g/m3
Assume k = 0.016 PM10
Assume 6 miles in addition for track-out for PM10
Emission Factors
PM10, LDT | 9.8123e-05
PM10, MDT | 0.0089448
PM10, HDT | 0.017496

## WorkerTrips 12kV Dist 12-19-16
Table A-300. 12-19-16 to 1-20-17 Daily Construction Emissions, Worker Trips, 12kV Distribution
Construction Phase | Vehicle Class | No. of Daily Workers | Speed | VMT | CO |  | NOX |  | ROG | [5 empty] | SOx |  | PM10 |  |  |  | PM2.5 |  |  |  | CO2 |  | CH4 |  | N2O
|  | Per Construction Phase | (mph) | (mi/vehicle-day) | Running Exhaust (g/mi) | Start-Up (g/vehicle-day) | Running Exhaust (g/mi) | Start-Up (g/vehicle-day) | Running Exhaust (g/mi) | Start-Up (g/vehicle-day) | Hot-Soak (g/vehicle-day) | Resting Loss (g/vehicle-day) | Running Evaporative (g/mi) | Diurnal Evaporative (g/vehicle-day) | Running Exhaust (g/mi) | Start-Up (g/vehicle-day) | Running Exhaust (g/mi) | Start-Up (g/vehicle-day) | Tire Wear (g/mi) | Brake Wear (g/mi) | Running Exhaust (g/mi) | Start-Up (g/vehicle-day) | Tire Wear (g/mi) | Brake Wear (g/mi) | Running Exhaust (g/mi) | Start-Up (g/vehicle-day) | Running Exhaust (g/mi) | Start-Up (g/vehicle-day) | Running Exhaust (g/mi) | Start-Up (g/vehicle-day)
12 kV Cable Pulling | Light-Duty Truck, catalyst | 6 | 35 | 80 | 2.3612 | 31.4245 | 0.22494 | 1.8137 | 0.057965 | 2.3946 | 1.622 | 0.70709 | 0.16038 | 0.71465 | 0.0040478 | 0.0058408 | 0.0032158 | 0.029199 | 0.008 | 0.03675 | 0.0029606 | 0.026884 | 0.002 | 0.01575 | 308.6379 | 448.5482 | 0.0177 | 0.022096 | 0.0326 | 0.0097223
EMFAC2011 emission factors for 2016
Assume startup after 8 hours
Assume 45 minutes run time total
2009 Emission Factors from EMFAC2007, average temp 60F; South Coast Air Basin | [26 empty] | lbs/mile |  |  |  | #REF! | #REF! | #REF! | #REF! | #REF! | #REF! | #REF! | #REF! | #REF! | #REF! | #REF! | #REF! | #REF! | #REF! | #REF! | #REF! | #REF! | #REF! | #REF! | #REF!
[31 empty] | Emissions, lbs/day | [9 empty] | Total Emissions, tons
[31 empty] | CO | NOx | VOCs | SOx | PM10 | PM2.5 | Paved Road Fugitive Dust PM10 | Paved Road Fugitive Dust PM2.5 | CO2 | CH4 | CO | NOx | VOCs | SOx | PM10 | PM2.5 | Paved Road Fugitive Dust PM10 | Paved Road Fugitive Dust PM2.5 | CO2 | CH4
Paved Road Fugitive Dust | [25 empty] | KCAPCD | Segment | Length
EPA's AP-42, Section 13.2.1, November 2006 | [26 empty] | A | 13.25 |  |  | #REF! | #REF! | #REF! | #REF! | #REF! | #REF! | #REF! | #REF! | #REF! | #REF! | #REF! | #REF! | #REF! | #REF! | #REF! | #REF! | #REF! | #REF! | #REF! | #REF!
E = k(sL/2)^0.65 x (W/3)^1.5 - C | [26 empty] | B | 20.299 |  |  | #REF! | #REF! | #REF! | #REF! | #REF! | #REF! | #REF! | #REF! | #REF! | #REF! | #REF! | #REF! | #REF! | #REF! | #REF! | #REF! | #REF! | #REF! | #REF! | #REF!
For light-duty trucks assume 2 tons/vehicle | [26 empty] | C | 21.68 |  |  | #REF! | #REF! | #REF! | #REF! | #REF! | #REF! | #REF! | #REF! | #REF! | #REF! | #REF! | #REF! | #REF! | #REF! | #REF! | #REF! | #REF! | #REF! | #REF! | #REF!
Assume silt loading for 10,000 ADT roadways = 0.03 g/m3 | [26 empty] | D | 9.3047 |  |  | #REF! | #REF! | #REF! | #REF! | #REF! | #REF! | #REF! | #REF! | #REF! | #REF! | #REF! | #REF! | #REF! | #REF! | #REF! | #REF! | #REF! | #REF! | #REF! | #REF!
Assume k = 0.016 PM10 | [26 empty] | E | 5.0348 |  |  | #REF! | #REF! | #REF! | #REF! | #REF! | #REF! | #REF! | #REF! | #REF! | #REF! | #REF! | #REF! | #REF! | #REF! | #REF! | #REF! | #REF! | #REF! | #REF! | #REF!
Assume 6 miles in addition for track-out for PM10 | [26 empty] | F | 0 |  |  | #REF! | #REF! | #REF! | #REF! | #REF! | #REF! | #REF! | #REF! | #REF! | #REF! | #REF! | #REF! | #REF! | #REF! | #REF! | #REF! | #REF! | #REF! | #REF! | #REF!
Emission Factors | [26 empty] | G | 0 |  |  | #REF! | #REF! | #REF! | #REF! | #REF! | #REF! | #REF! | #REF! | #REF! | #REF! | #REF! | #REF! | #REF! | #REF! | #REF! | #REF! | #REF! | #REF! | #REF! | #REF!
PM10 | 9.8123e-05 | [25 empty] | H | 0 |  |  | #REF! | #REF! | #REF! | #REF! | #REF! | #REF! | #REF! | #REF! | #REF! | #REF! | #REF! | #REF! | #REF! | #REF! | #REF! | #REF! | #REF! | #REF! | #REF! | #REF!
[27 empty] | I | 0 |  |  | #REF! | #REF! | #REF! | #REF! | #REF! | #REF! | #REF! | #REF! | #REF! | #REF! | #REF! | #REF! | #REF! | #REF! | #REF! | #REF! | #REF! | #REF! | #REF! | #REF!
[26 empty] | AVAQMD | Segment | Length
Unpaved Road Fugitive Dust | [26 empty] | A | 0 |  |  | #REF! | #REF! | #REF! | #REF! | #REF! | #REF! | #REF! | #REF! | #REF! | #REF! | #REF! | #REF! | #REF! | #REF! | #REF! | #REF! | #REF! | #REF! | #REF! | #REF!
EPA's AP-42, Section 13.2.2 | [26 empty] | B | 6.201 |  |  | #REF! | #REF! | #REF! | #REF! | #REF! | #REF! | #REF! | #REF! | #REF! | #REF! | #REF! | #REF! | #REF! | #REF! | #REF! | #REF! | #REF! | #REF! | #REF! | #REF!
Industrial Roads | [26 empty] | C | 0 |  |  | #REF! | #REF! | #REF! | #REF! | #REF! | #REF! | #REF! | #REF! | #REF! | #REF! | #REF! | #REF! | #REF! | #REF! | #REF! | #REF! | #REF! | #REF! | #REF! | #REF!
E = k (s/12)^a x (W/3)^b | [26 empty] | D | 9.8038 |  |  | #REF! | #REF! | #REF! | #REF! | #REF! | #REF! | #REF! | #REF! | #REF! | #REF! | #REF! | #REF! | #REF! | #REF! | #REF! | #REF! | #REF! | #REF! | #REF! | #REF!
Assume 61% control efficiency for watering 3 x daily | [26 empty] | E | 7.2452 |  |  | #REF! | #REF! | #REF! | #REF! | #REF! | #REF! | #REF! | #REF! | #REF! | #REF! | #REF! | #REF! | #REF! | #REF! | #REF! | #REF! | #REF! | #REF! | #REF! | #REF!
For light-duty trucks assume 2 tons/vehicle | [26 empty] | F | 3.6 |  |  | #REF! | #REF! | #REF! | #REF! | #REF! | #REF! | #REF! | #REF! | #REF! | #REF! | #REF! | #REF! | #REF! | #REF! | #REF! | #REF! | #REF! | #REF! | #REF! | #REF!
k = 1.5 for PM10, 0.15 for PM2.5 | [26 empty] | G | 6.1984 |  |  | #REF! | #REF! | #REF! | #REF! | #REF! | #REF! | #REF! | #REF! | #REF! | #REF! | #REF! | #REF! | #REF! | #REF! | #REF! | #REF! | #REF! | #REF! | #REF! | #REF!
s = 8.5, a = 0.9, b = 0.45 | [26 empty] | H | 5.1995 |  |  | #REF! | #REF! | #REF! | #REF! | #REF! | #REF! | #REF! | #REF! | #REF! | #REF! | #REF! | #REF! | #REF! | #REF! | #REF! | #REF! | #REF! | #REF! | #REF! | #REF!
Emission Factors | [26 empty] | I | 17.7142 |  |  | #REF! | #REF! | #REF! | #REF! | #REF! | #REF! | #REF! | #REF! | #REF! | #REF! | #REF! | #REF! | #REF! | #REF! | #REF! | #REF! | #REF! | #REF! | #REF! | #REF!
PM10 | 0.35738
PM2.5 | 0.035738 | [24 empty] | SCAQMD | Segment | Length
[27 empty] | A | 0 |  |  | #REF! | #REF! | #REF! | #REF! | #REF! | #REF! | #REF! | #REF! | #REF! | #REF! | #REF! | #REF! | #REF! | #REF! | #REF! | #REF! | #REF! | #REF! | #REF! | #REF!
[27 empty] | B | 0 |  |  | #REF! | #REF! | #REF! | #REF! | #REF! | #REF! | #REF! | #REF! | #REF! | #REF! | #REF! | #REF! | #REF! | #REF! | #REF! | #REF! | #REF! | #REF! | #REF! | #REF!
[27 empty] | C | 0 |  |  | #REF! | #REF! | #REF! | #REF! | #REF! | #REF! | #REF! | #REF! | #REF! | #REF! | #REF! | #REF! | #REF! | #REF! | #REF! | #REF! | #REF! | #REF! | #REF! | #REF!
[27 empty] | D | 16.5416 |  |  | #REF! | #REF! | #REF! | #REF! | #REF! | #REF! | #REF! | #REF! | #REF! | #REF! | #REF! | #REF! | #REF! | #REF! | #REF! | #REF! | #REF! | #REF! | #REF! | #REF!
[27 empty] | E | 0 |  |  | #REF! | #REF! | #REF! | #REF! | #REF! | #REF! | #REF! | #REF! | #REF! | #REF! | #REF! | #REF! | #REF! | #REF! | #REF! | #REF! | #REF! | #REF! | #REF! | #REF!
[27 empty] | F | 0 |  |  | #REF! | #REF! | #REF! | #REF! | #REF! | #REF! | #REF! | #REF! | #REF! | #REF! | #REF! | #REF! | #REF! | #REF! | #REF! | #REF! | #REF! | #REF! | #REF! | #REF!
[27 empty] | G | 14.6016 |  |  | #REF! | #REF! | #REF! | #REF! | #REF! | #REF! | #REF! | #REF! | #REF! | #REF! | #REF! | #REF! | #REF! | #REF! | #REF! | #REF! | #REF! | #REF! | #REF! | #REF!
[27 empty] | H | 14.5705 |  |  | #REF! | #REF! | #REF! | #REF! | #REF! | #REF! | #REF! | #REF! | #REF! | #REF! | #REF! | #REF! | #REF! | #REF! | #REF! | #REF! | #REF! | #REF! | #REF! | #REF!
[27 empty] | I | 14.1458 |  |  | #REF! | #REF! | #REF! | #REF! | #REF! | #REF! | #REF! | #REF! | #REF! | #REF! | #REF! | #REF! | #REF! | #REF! | #REF! | #REF! | #REF! | #REF! | #REF! | #REF!
[26 empty] | Alternative Corridors |  |  |  |  | CO | NOx | ROG | SOx | PM10 | PM2.5 | Paved Road Fugitive Dust PM10 | Paved Road Fugitive Dust PM2.5 | CO2 | CH4 | CO | NOx | VOCs | SOx | PM10 | PM2.5 | Paved Road Fugitive Dust PM10 | Paved Road Fugitive Dust PM2.5 | CO2 | CH4
ACDJK
[26 empty] | KCAPCD |  |  |  |  | #REF! | #REF! | #REF! | #REF! | #REF! | #REF! | #REF! | #REF! | #REF! | #REF! | #REF! | #REF! | #REF! | #REF! | #REF! | #REF! | #REF! | #REF! | #REF! | #REF!
[26 empty] | AVAQMD |  |  |  |  | #REF! | #REF! | #REF! | #REF! | #REF! | #REF! | #REF! | #REF! | #REF! | #REF! | #REF! | #REF! | #REF! | #REF! | #REF! | #REF! | #REF! | #REF! | #REF! | #REF!
[26 empty] | SCAQMD |  |  |  |  | #REF! | #REF! | #REF! | #REF! | #REF! | #REF! | #REF! | #REF! | #REF! | #REF! | #REF! | #REF! | #REF! | #REF! | #REF! | #REF! | #REF! | #REF! | #REF! | #REF!
ACEGK
[26 empty] | KCAPCD |  |  |  |  | #REF! | #REF! | #REF! | #REF! | #REF! | #REF! | #REF! | #REF! | #REF! | #REF! | #REF! | #REF! | #REF! | #REF! | #REF! | #REF! | #REF! | #REF! | #REF! | #REF!
[26 empty] | AVAQMD |  |  |  |  | #REF! | #REF! | #REF! | #REF! | #REF! | #REF! | #REF! | #REF! | #REF! | #REF! | #REF! | #REF! | #REF! | #REF! | #REF! | #REF! | #REF! | #REF! | #REF! | #REF!
[26 empty] | SCAQMD |  |  |  |  | #REF! | #REF! | #REF! | #REF! | #REF! | #REF! | #REF! | #REF! | #REF! | #REF! | #REF! | #REF! | #REF! | #REF! | #REF! | #REF! | #REF! | #REF! | #REF! | #REF!
ACEFHK
[26 empty] | KCAPCD |  |  |  |  | #REF! | #REF! | #REF! | #REF! | #REF! | #REF! | #REF! | #REF! | #REF! | #REF! | #REF! | #REF! | #REF! | #REF! | #REF! | #REF! | #REF! | #REF! | #REF! | #REF!
[26 empty] | AVAQMD |  |  |  |  | #REF! | #REF! | #REF! | #REF! | #REF! | #REF! | #REF! | #REF! | #REF! | #REF! | #REF! | #REF! | #REF! | #REF! | #REF! | #REF! | #REF! | #REF! | #REF! | #REF!
[26 empty] | SCAQMD |  |  |  |  | #REF! | #REF! | #REF! | #REF! | #REF! | #REF! | #REF! | #REF! | #REF! | #REF! | #REF! | #REF! | #REF! | #REF! | #REF! | #REF! | #REF! | #REF! | #REF! | #REF!
ACEFIK
[26 empty] | KCAPCD |  |  |  |  | #REF! | #REF! | #REF! | #REF! | #REF! | #REF! | #REF! | #REF! | #REF! | #REF! | #REF! | #REF! | #REF! | #REF! | #REF! | #REF! | #REF! | #REF! | #REF! | #REF!
[26 empty] | AVAQMD |  |  |  |  | #REF! | #REF! | #REF! | #REF! | #REF! | #REF! | #REF! | #REF! | #REF! | #REF! | #REF! | #REF! | #REF! | #REF! | #REF! | #REF! | #REF! | #REF! | #REF! | #REF!
[26 empty] | SCAQMD |  |  |  |  | #REF! | #REF! | #REF! | #REF! | #REF! | #REF! | #REF! | #REF! | #REF! | #REF! | #REF! | #REF! | #REF! | #REF! | #REF! | #REF! | #REF! | #REF! | #REF! | #REF!
ABGK
[26 empty] | KCAPCD |  |  |  |  | #REF! | #REF! | #REF! | #REF! | #REF! | #REF! | #REF! | #REF! | #REF! | #REF! | #REF! | #REF! | #REF! | #REF! | #REF! | #REF! | #REF! | #REF! | #REF! | #REF!
[26 empty] | AVAQMD |  |  |  |  | #REF! | #REF! | #REF! | #REF! | #REF! | #REF! | #REF! | #REF! | #REF! | #REF! | #REF! | #REF! | #REF! | #REF! | #REF! | #REF! | #REF! | #REF! | #REF! | #REF!
[26 empty] | SCAQMD |  |  |  |  | #REF! | #REF! | #REF! | #REF! | #REF! | #REF! | #REF! | #REF! | #REF! | #REF! | #REF! | #REF! | #REF! | #REF! | #REF! | #REF! | #REF! | #REF! | #REF! | #REF!
ABFHK
[26 empty] | KCAPCD |  |  |  |  | #REF! | #REF! | #REF! | #REF! | #REF! | #REF! | #REF! | #REF! | #REF! | #REF! | #REF! | #REF! | #REF! | #REF! | #REF! | #REF! | #REF! | #REF! | #REF! | #REF!
[26 empty] | AVAQMD |  |  |  |  | #REF! | #REF! | #REF! | #REF! | #REF! | #REF! | #REF! | #REF! | #REF! | #REF! | #REF! | #REF! | #REF! | #REF! | #REF! | #REF! | #REF! | #REF! | #REF! | #REF!
[26 empty] | SCAQMD |  |  |  |  | #REF! | #REF! | #REF! | #REF! | #REF! | #REF! | #REF! | #REF! | #REF! | #REF! | #REF! | #REF! | #REF! | #REF! | #REF! | #REF! | #REF! | #REF! | #REF! | #REF!
ABFIK
[26 empty] | KCAPCD |  |  |  |  | #REF! | #REF! | #REF! | #REF! | #REF! | #REF! | #REF! | #REF! | #REF! | #REF! | #REF! | #REF! | #REF! | #REF! | #REF! | #REF! | #REF! | #REF! | #REF! | #REF!
[26 empty] | AVAQMD |  |  |  |  | #REF! | #REF! | #REF! | #REF! | #REF! | #REF! | #REF! | #REF! | #REF! | #REF! | #REF! | #REF! | #REF! | #REF! | #REF! | #REF! | #REF! | #REF! | #REF! | #REF!
[26 empty] | SCAQMD |  |  |  |  | #REF! | #REF! | #REF! | #REF! | #REF! | #REF! | #REF! | #REF! | #REF! | #REF! | #REF! | #REF! | #REF! | #REF! | #REF! | #REF! | #REF! | #REF! | #REF! | #REF!
Construction Phase | Vehicle Class | No. of Daily Workers | Speed | VMT | Emissions, lbs/day
|  | Per Construction Phase | (mph) | (mi/vehicle-day) | CO | NOx | VOCs | SOx | PM10 | PM2.5 | Paved Road Fugitive Dust PM10 | Paved Road Fugitive Dust PM2.5 | CO2 | CH4 | N2O
12 kV Cable Pulling | Light-Duty Truck, catalyst | 6 | 35 | 80 | 2.9143 | 0.26202 | 0.303 | 0.0043608 | 0.051145 | 0.022272 | 0.050631 | 0.020759 | 332.5415 | 0.019023 | 0.034627
Simultaneous Worker Emissions |  |  |  |  | 2.9143 | 0.26202 | 0.303 | 0.0043608 | 0.051145 | 0.022272 | 0.050631 | 0.020759 | 332.5415 | 0.019023 | 0.034627

## Summary NOx
Table A-301. Summary of Daily NOx Emissions
| Salt Creek Substation |  |  |  | TL 6910 |  |  |  | 12 kV Distribution
Week | Construction Equipment | Construction Truck Trips | Worker Trips | Total NOx, Salt Creek Substation | Construction Equipment | Construction Truck Trips | Worker Trips | Total NOx, TL6910 | Construction Equipment | Construction Truck Trips | Worker Trips | Total NOx, 12kV Distribution | Total NOx Emissions
2016-01-04 |  |  |  |  | 50.7199 | 11.3982 | 0.48038 | 62.5985 |  |  |  | 0 | 62.5985
2016-01-11 |  |  |  |  | 6.6576 | 3.5071 | 0.48038 | 10.6451 |  |  |  | 0 | 10.6451
2016-01-18 | [7 empty] | 0 |  |  |  | 0 | 0
2016-01-25 | [7 empty] | 0 |  |  |  | 0 | 0
2016-02-01 | [7 empty] | 0 |  |  |  | 0 | 0
2016-02-08 | [7 empty] | 0 |  |  |  | 0 | 0
2016-02-15 | [7 empty] | 0 |  |  |  | 0 | 0
2016-02-22 | [7 empty] | 0 |  |  |  | 0 | 0
2016-02-29 | 29.1667 | 0.49176 | 0.34937 | 30.0079 |  |  |  | 0 |  |  |  | 0 | 30.0079
2016-03-07 | 58.6504 | 0.49176 | 0.34937 | 59.4915 | 36.885 | 0.99973 | 0.52405 | 38.4088 |  |  |  | 0 | 97.9003
2016-03-14 | 53.8782 | 3.9989 | 0.34937 | 58.2265 | 34.8905 | 0.99973 | 0.56772 | 36.458 | 52.9114 | 15.3357 | 2.0962 | 70.3432 | 165.0276
2016-03-21 | 130.1967 | 6.351 | 1.3975 | 137.9451 | 34.8905 | 0.99973 | 0.56772 | 36.458 | 52.9114 | 15.3357 | 2.0962 | 70.3432 | 244.7463
2016-03-28 | 120.1204 | 4.5974 | 1.3975 | 126.1152 | 34.8905 | 0.99973 | 0.56772 | 36.458 | 33.8808 | 15.3357 | 1.9215 | 51.138 | 213.7112
2016-04-04 | 124.9391 | 4.5974 | 1.3975 | 130.9339 |  |  |  | 0 | 33.8808 | 15.3357 | 1.9215 | 51.138 | 182.0719
2016-04-11 | 114.7181 | 2.8438 | 1.3975 | 118.9593 |  |  |  | 0 | 25.2584 | 15.3357 | 1.8778 | 42.4719 | 161.4313
2016-04-18 | 89.0118 | 2.2906 | 1.0044 | 92.3068 |  |  |  | 0 | 25.2584 | 15.3357 | 1.8778 | 42.4719 | 134.7788
2016-04-25 | 106.0306 | 2.2906 | 1.0044 | 109.3257 |  |  |  | 0 | 25.2584 | 15.1513 | 1.6595 | 42.0692 | 151.3948
2016-05-02 | 113.3585 | 75.9407 | 1.0044 | 190.3036 |  |  |  | 0 | 23.3317 | 14.9054 | 0.96075 | 39.1978 | 229.5015
2016-05-09 | 113.3585 | 75.9407 | 1.0044 | 190.3036 |  |  |  | 0 | 8.6224 | 0.87679 | 0.17468 | 9.6739 | 199.9775
2016-05-16 | 113.3585 | 75.9407 | 1.0044 | 190.3036 |  |  |  | 0 | 8.6224 | 0.87679 | 0.17468 | 9.6739 | 199.9775
2016-05-23 | 113.3585 | 72.4335 | 1.0044 | 186.7965 |  |  |  | 0 | 6.6289 | 0.87679 | 0.087341 | 7.593 | 194.3895
2016-05-30 | 112.074 | 72.4335 | 1.0044 | 185.512 |  |  |  | 0 | 6.6289 | 0.87679 | 0.087341 | 7.593 | 193.105
2016-06-06 | 97.2193 | 72.4335 | 1.0044 | 170.6573 |  |  |  | 0 | 6.6289 | 0.87679 | 0.087341 | 7.593 | 178.2503
2016-06-13 | 85.0227 | 72.4335 | 1.0044 | 158.4606 |  |  |  | 0 | 6.6289 | 0.87679 | 0.087341 | 7.593 | 166.0536
2016-06-20 | 85.0227 | 72.4335 | 1.0044 | 158.4606 |  |  |  | 0 | 6.6289 | 0.87679 | 0.087341 | 7.593 | 166.0536
2016-06-27 | 82.8585 | 72.4335 | 1.0044 | 156.2965 |  |  |  | 0 | 6.6289 | 0.87679 | 0.087341 | 7.593 | 163.8895
2016-07-04 | 82.8585 | 72.4335 | 1.0044 | 156.2965 | 27.3663 | 5.2607 | 0.34937 | 32.9764 | 6.6289 | 0.87679 | 0.087341 | 7.593 | 196.8659
2016-07-11 | 82.8585 | 72.4335 | 1.0044 | 156.2965 | 9.6893 | 3.5071 | 0.21835 | 13.4148 | 6.6289 | 0.87679 | 0.087341 | 7.593 | 177.3043
2016-07-18 | 94.6457 | 73.0482 | 1.4411 | 169.1351 | 23.5743 | 3.5071 | 0.52405 | 27.6055 | 6.6289 | 0.87679 | 0.087341 | 7.593 | 204.3336
2016-07-25 | 108.0357 | 73.6015 | 1.8342 | 183.4713 | 19.2461 | 3.5071 | 0.48038 | 23.2336 |  |  |  | 0 | 206.7049
2016-08-01 | 77.7062 | 24.0096 | 1.4848 | 103.2007 |  |  |  | 0 |  |  |  | 0 | 103.2007
2016-08-08 | 77.7062 | 25.7632 | 1.4848 | 104.9542 |  |  |  | 0 |  |  |  | 0 | 104.9542
2016-08-15 | 72.0323 | 4.7203 | 1.4848 | 78.2374 | 13.885 | 3.5071 | 0.17468 | 17.5669 |  |  |  | 0 | 95.8043
2016-08-22 | 72.0323 | 4.7203 | 1.4848 | 78.2374 |  |  |  | 0 |  |  |  | 0 | 78.2374
2016-08-29 | 76.631 | 5.5971 | 1.4848 | 83.7129 |  |  |  | 0 |  |  |  | 0 | 83.7129
2016-09-05 | 76.631 | 5.5971 | 1.4848 | 83.7129 | 43.2227 | 1.0612 | 0.61139 | 44.8953 |  |  |  | 0 | 128.6082
2016-09-12 | 76.631 | 5.5971 | 1.4848 | 83.7129 | 26.5583 | 0.12294 | 0.43671 | 27.118 |  |  |  | 0 | 110.8309
2016-09-19 | 65.5728 | 26.2364 | 1.3538 | 93.163 |  |  |  | 0 |  |  |  | 0 | 93.163
2016-09-26 | 66.1357 | 39.3882 | 1.3538 | 106.8777 |  |  |  | 0 |  |  |  | 0 | 106.8777
2016-10-03 | 63.6171 | 39.3882 | 1.3538 | 104.3591 |  |  |  | 0 |  |  |  | 0 | 104.3591
2016-10-10 | 51.6906 | 15.3195 | 0.91708 | 67.9271 |  |  |  | 0 |  |  |  | 0 | 67.9271
2016-10-17 | 51.6906 | 15.3195 | 0.91708 | 67.9271 |  |  |  | 0 |  |  |  | 0 | 67.9271
2016-10-24 | 28.5236 | 2.6756 | 0.65506 | 31.8542 |  |  |  | 0 |  |  |  | 0 | 31.8542
2016-10-31 | 28.5236 | 2.6756 | 0.65506 | 31.8542 |  |  |  | 0 |  |  |  | 0 | 31.8542
2016-11-07 | 30.2592 | 2.6756 | 0.7424 | 33.6772 |  |  |  | 0 |  |  |  | 0 | 33.6772
2016-11-14 | 25.4405 | 1.7988 | 0.7424 | 27.9818 |  |  |  | 0 |  |  |  | 0 | 27.9818
2016-11-21 | 19.996 | 0.55323 | 0.48038 | 21.0296 |  |  |  | 0 |  |  |  | 0 | 21.0296
2016-11-28 | 19.996 | 0.55323 | 0.48038 | 21.0296 |  |  |  | 0 | 73.9517 | 0.36882 | 0.52405 | 74.8445 | 95.8741
2016-12-05 | 22.6765 | 0.55323 | 0.48038 | 23.7101 |  |  |  | 0 | 73.9517 | 0.36882 | 0.52405 | 74.8445 | 98.5547
2016-12-12 | 22.6765 | 0.55323 | 0.48038 | 23.7101 |  |  |  | 0 | 73.9517 | 0.36882 | 0.52405 | 74.8445 | 98.5547
2016-12-19 | 20.6661 | 0.55323 | 0.48038 | 21.6997 |  |  |  | 0 | 41.6551 | 0.36882 | 0.26202 | 42.2859 | 63.9857
2016-12-26 | 20.6661 | 0.55323 | 0.48038 | 21.6997 |  |  |  | 0 |  |  |  | 0 | 21.6997
2017-01-02 | 17.9856 | 0.55323 | 0.48038 | 19.0192 |  |  |  | 0 |  |  |  | 0 | 19.0192
2017-01-09 | 17.9856 | 0.55323 | 0.48038 | 19.0192 |  |  |  | 0 |  |  |  | 0 | 19.0192
2017-01-16 | 17.9856 | 0.55323 | 0.48038 | 19.0192 |  |  |  | 0 |  |  |  | 0 | 19.0192
2017-01-23 | 38.8132 | 0.73764 | 0.96075 | 40.5116 |  |  |  | 0 |  |  |  | 0 | 40.5116
2017-01-30 | 38.8132 | 0.73764 | 0.96075 | 40.5116 |  |  |  | 0 |  |  |  | 0 | 40.5116
2017-02-06 | 38.8132 | 0.73764 | 0.96075 | 40.5116 |  |  |  | 0 |  |  |  | 0 | 40.5116
2017-02-13 | 33.6214 | 0.36882 | 0.69873 | 34.6889 |  |  |  | 0 |  |  |  | 0 | 34.6889
2017-02-20 | 33.6214 | 0.36882 | 0.69873 | 34.6889 |  |  |  | 0 |  |  |  | 0 | 34.6889
2017-02-27 | 33.7819 | 2.1224 | 0.69873 | 36.6031 |  |  |  | 0 |  |  |  | 0 | 36.6031
2017-03-06 | 33.7819 | 1.2456 | 0.69873 | 35.7263 |  |  |  | 0 |  |  |  | 0 | 35.7263
2017-03-13 | 33.7819 | 1.43 | 0.78607 | 35.998 |  |  |  | 0 |  |  |  | 0 | 35.998
2017-03-20 | 33.7819 | 1.43 | 0.78607 | 35.998 |  |  |  | 0 |  |  |  | 0 | 35.998
2017-03-27 | 33.6214 | 1.43 | 0.78607 | 35.8375 |  |  |  | 0 |  |  |  | 0 | 35.8375
2017-04-03 | 49.1351 | 1.43 | 0.78607 | 51.3512 |  |  |  | 0 |  |  |  | 0 | 51.3512
2017-04-10 | 33.6214 | 1.43 | 0.78607 | 35.8375 |  |  |  | 0 |  |  |  | 0 | 35.8375
2017-04-17 | 19.7364 | 0.55323 | 0.78607 | 21.0757 |  |  |  | 0 |  |  |  | 0 | 21.0757
2017-04-24 | 19.7364 | 0.55323 | 0.78607 | 21.0757 |  |  |  | 0 |  |  |  | 0 | 21.0757
2017-05-01 | 19.7364 | 0.55323 | 0.78607 | 21.0757 |  |  |  | 0 |  |  |  | 0 | 21.0757
2017-05-08 | 19.7364 | 0.55323 | 0.78607 | 21.0757 |  |  |  | 0 |  |  |  | 0 | 21.0757
2017-05-15 | 19.7364 | 0.55323 | 0.78607 | 21.0757 |  |  |  | 0 |  |  |  | 0 | 21.0757
2017-05-22 | 19.7364 | 0.55323 | 0.78607 | 21.0757 |  |  |  | 0 |  |  |  | 0 | 21.0757
2017-05-29 | 19.7364 | 0.55323 | 0.78607 | 21.0757 |  |  |  | 0 |  |  |  | 0 | 21.0757
2017-06-05 | 19.7364 | 0.36882 | 0.69873 | 20.8039 |  |  |  | 0 |  |  |  | 0 | 20.8039
2017-06-12 | 0.69873 | 0.36882 | 0.69873 | 1.7663 |  |  |  | 0 |  |  |  | 0 | 1.7663
2017-06-19 | 0.69873 | 0.36882 | 0.69873 | 1.7663 |  |  |  | 0 |  |  |  | 0 | 1.7663
2017-06-26 | 0.69873 | 0.36882 | 0.69873 | 1.7663 |  |  |  | 0 |  |  |  | 0 | 1.7663
2017-07-03 | 0.69873 | 0.36882 | 0.69873 | 1.7663 |  |  |  | 0 |  |  |  | 0 | 1.7663
2017-07-10 | 0.69873 | 0.36882 | 0.69873 | 1.7663 |  |  |  | 0 |  |  |  | 0 | 1.7663
2017-07-17 | 0.69873 | 0.36882 | 0.69873 | 1.7663 |  |  |  | 0 |  |  |  | 0 | 1.7663
2017-07-24 | 0.69873 | 0.36882 | 0.69873 | 1.7663 |  |  |  | 0 |  |  |  | 0 | 1.7663
2017-07-31 | 0.69873 | 0.36882 | 0.69873 | 1.7663 |  |  |  | 0 |  |  |  | 0 | 1.7663
2017-08-07 | 0.69873 | 0.36882 | 0.69873 | 1.7663 |  |  |  | 0 |  |  |  | 0 | 1.7663
2017-08-14 | 0.69873 | 0.36882 | 0.69873 | 1.7663 |  |  |  | 0 |  |  |  | 0 | 1.7663
2017-08-21 | 8.6781 | 0.18441 | 0.21835 | 9.0809 |  |  |  | 0 |  |  |  | 0 | 9.0809
2017-08-28 | 8.6781 | 0.18441 | 0.21835 | 9.0809 |  |  |  | 0 |  |  |  | 0 | 9.0809
2017-09-04 | 8.6781 | 0.18441 | 0.21835 | 9.0809 |  |  |  | 0 |  |  |  | 0 | 9.0809
2017-09-11 | 1.7356 | 0.36882 | 0.30569 | 2.4101 |  |  |  | 0 |  |  |  | 0 | 2.4101
2017-09-18 |  |  |  | 0 |  |  |  | 0 |  |  |  | 0 | 0
2017-09-25 |  |  |  | 0 |  |  |  | 0 |  |  |  | 0 | 0
2017-10-02 |  |  |  | 0 |  |  |  | 0 |  |  |  | 0 | 0
2017-10-09 |  |  |  | 0 |  |  |  | 0 |  |  |  | 0 | 0
2017-10-16 |  |  |  | 0 |  |  |  | 0 |  |  |  | 0 | 0
2017-10-23 |  |  |  | 0 |  |  |  | 0 |  |  |  | 0 | 0
2017-10-30 |  |  |  | 0 |  |  |  | 0 |  |  |  | 0 | 0
2017-11-06 |  |  |  | 0 |  |  |  | 0 |  |  |  | 0 | 0
2017-11-13 | 1.7356 | 0.18441 | 0.17468 | 2.0947 |  |  |  | 0 |  |  |  | 0 | 2.0947
2017-11-20 | 0 | 0.18441 | 0.17468 | 0.35909 |  |  |  | 0 |  |  |  | 0 | 0.35909
2017-11-27 | 0 | 0.18441 | 0.17468 | 0.35909 |  |  |  | 0 |  |  |  | 0 | 0.35909
2017-12-04 | 0 | 0.18441 | 0.17468 | 0.35909 |  |  |  | 0 |  |  |  | 0 | 0.35909
2017-12-11 | 0 | 0.18441 | 0.17468 | 0.35909 |  |  |  | 0 |  |  |  | 0 | 0.35909
2017-12-18 | 0 | 0.18441 | 0.17468 | 0.35909 |  |  |  | 0 |  |  |  | 0 | 0.35909
2017-12-25 | 0 | 0.18441 | 0.087341 | 0.27175 |  |  |  | 0 |  |  |  | 0 | 0.27175
2018-01-01 | 0 | 0.18441 | 0.087341 | 0.27175 |  |  |  | 0 |  |  |  | 0 | 0.27175
2018-01-08 | 0 | 0.18441 | 0.087341 | 0.27175 |  |  |  | 0 |  |  |  | 0 | 0.27175
Formulas:
Week = [Week, row below]-7
Week = 7+[Week, row above]

## Offroad Tiers EF (2)
Table A-302. ARB and USEPA Off-Road Compression-Ignition (Diesel) Engine Standards (NMHC+NOx/CO/PM in g/bhp-hr). When ARB and USEPA standards differ, the standards shown here represent the more stringent of the two. | [22 empty] | TIER 2 Emission Factors | [5 empty] | TIER 3 Emission Factors | [5 empty] | Composite Emission Factors - 70% Tier 2, 30% Tier 3 |  |  | % reduction from TIER 2 to TIER 3
[23 empty] | NOx |  | CO |  | PM |  | NOx |  | CO |  | PM |  | NOx | CO | PM | NOx | CO | PM
Maximum horsepower | 1995 | 1996 | 1997 | 1998 | 1999 | 2000 | 2001 | 2002 | 2003 | 2004 | 2005 | 2006 | 2007 | 2008 | 2009 | 2010 | 2011 | 2012 | 2013 | 2014 | 2015+ | Maximum horsepower | g/bhp-hr | lb/bhp-hr | g/bhp-hr | lb/bhp-hr | g/bhp-hr | lb/bhp-hr | g/bhp-hr | lb/bhp-hr | g/bhp-hr | lb/bhp-hr | g/bhp-hr | lb/bhp-hr | lb/bhp-hr | lb/bhp-hr | lb/bhp-hr
<11 | 1995: See Table 2 footnote (a); 2000: 7.8 / 6.0 / 0.75; 2005: 5.6 / 6.0 / 0.6; 2008: 5.6 / 6.0 / 0.30a | <11 | 5.32 | 0.011728 | 6 | 0.013228 | 0.6 | 0.0013228 | 5.32 | 0.011728 | 6 | 0.013228 | 0.6 | 0.0013228 | 0.011728 | 0.013228 | 0.0013228 | 0% | 0% | 0%
11hp<25 | 2000: 7.1 / 4.9 / 0.60; 2005: 5.6 / 4.9 / 0.60; 2008: 5.6 / 4.9 / 0.30 | 11hp<25 | 5.32 | 0.011728 | 4.9 | 0.010802 | 0.6 | 0.0013228 | 5.32 | 0.011728 | 4.9 | 0.010802 | 0.6 | 0.0013228 | 0.011728 | 0.010802 | 0.0013228 | 0% | 0% | 0%
25hp<50 | 1995: -; 2000: 7.1 /4.1 / 0.60; 2004: 5.6 / 4.1 / 0.45; 2008: 5.6 / 4.1 / 0.22; 2013: 3.5 / 4.1 / 0.02 | 25hp<50 | 5.32 | 0.011728 | 4.1 | 0.0090388 | 0.45 | 0.00099206 | 5.32 | 0.011728 | 4.1 | 0.0090388 | 0.45 | 0.00099206 | 0.011728 | 0.0090388 | 0.00099206 | 0% | 0% | 0%
50hp< 75 | 2004: 5.6 / 3.7 / 0.30; 2008: 3.5 / 3.7 / 0.22c; 2013: 3.5 / 3.7 / 0.02c | 50hp< 75 | 5.32 | 0.011728 | 3.7 | 0.008157 | 0.3 | 0.00066138 | 5.32 | 0.011728 | 3.7 | 0.008157 | 0.3 | 0.00066138 | 0.011728 | 0.008157 | 0.00066138 | 0% | 0% | 0%
75hp<100 | 2000: - / 6.9 / - / - b; 2008: 3.5 / 3.7 / 0.30; 2012: 0.14 / 2.5 / 3.7 / 0.015b,d; 2015+: 0.14 / 0.30 / 3.7 / 0.015b | 75hp<100 | 5.32 | 0.011728 | 3.7 | 0.008157 | 0.3 | 0.00066138 | 3.325 | 0.0073302 | 3.7 | 0.008157 | 0.3 | 0.00066138 | 0.010409 | 0.008157 | 0.00066138 | 37.5% | 0% | 0%
100hp<175 | 2003: 4.9 / 3.7 / 0.22; 2007: 3.0 / 3.7 / 0.22 | 100hp<175 | 4.655 | 0.010262 | 3.7 | 0.008157 | 0.22 | 0.00048501 | 2.85 | 0.0062831 | 3.7 | 0.008157 | 0.22 | 0.00048501 | 0.0090686 | 0.008157 | 0.00048501 | 38.78% | 0% | 0%
175hp<300 | 2003: 4.9 / 2.6 / 0.15; 2006: 3.0 / 2.6 / 0.15e; 2011: 0.14 / 1.5 / 2.6 / 0.015b,d; 2015+: 0.14 / 0.30 / 2.2 / 0.015b | 175hp<300 | 4.655 | 0.010262 | 2.6 | 0.0057319 | 0.15 | 0.00033069 | 2.85 | 0.0062831 | 2.6 | 0.0057319 | 0.15 | 0.00033069 | 0.0090686 | 0.0057319 | 0.00033069 | 38.78% | 0% | 0%
300hp<600 | 1995: -; 1998: 1.0 / 6.9 / 8.5 / 0.40b; 2003: 4.8 / 2.6 / 0.15 | 300hp<600 | 4.56 | 0.010053 | 2.6 | 0.0057319 | 0.15 | 0.00033069 | 2.85 | 0.0062831 | 2.6 | 0.0057319 | 0.15 | 0.00033069 | 0.008922 | 0.0057319 | 0.00033069 | 37.5% | 0% | 0%
600hp750 | [21 empty] | 600hp750 | 4.56 | 0.010053 | 2.6 | 0.0057319 | 0.15 | 0.00033069 | 2.85 | 0.0062831 | 2.6 | 0.0057319 | 0.15 | 0.00033069 | 0.008922 | 0.0057319 | 0.00033069 | 37.5% | 0% | 0% | bar: 1996 to 2005; 2014 to 2015+
Mobile Machines > 750hp | 1995: -; 2000: 1.0 / 6.9 / 8.5 / 0.40b; 2006: 4.8 / 2.6 / 0.15; 2011: 0.30 / 2.6 / 2.6 / 0.07b; 2015+: 0.14 / 2.6 / 2.6 / 0.03b | Mobile Machines > 750hp | 4.56 | 0.010053 | 2.6 | 0.0057319 | 0.15 | 0.00033069 | 4.56 | 0.010053 | 2.6 | 0.0057319 | 0.15 | 0.00033069 | 0.010053 | 0.0057319 | 0.00033069 | 0% | 0% | 0%
[23 empty] | 4.56 | 0.010053 | 2.6 | 0.0057319 | 0.15 | 0.00033069 | 4.56 | 0.010053 | 2.6 | 0.0057319 | 0.15 | 0.00033069 | 0.010053 | 0.0057319 | 0.00033069 | 0% | 0% | 0%
750hp<GEN 1200hp | 2015+: 0.14 / 0.50 / 2.6 / 0.02b | 750hp<GEN 1200hp | 4.56 | 0.010053 | 2.6 | 0.0057319 | 0.15 | 0.00033069 | 4.56 | 0.010053 | 2.6 | 0.0057319 | 0.15 | 0.00033069 | 0.010053 | 0.0057319 | 0.00033069 | 0% | 0% | 0%
GEN>1200 hp | 2011: 0.30 / 0.50 / 2.6 / 0.07b | GEN>1200 hp | 4.56 | 0.010053 | 2.6 | 0.0057319 | 0.15 | 0.00033069 | 4.56 | 0.010053 | 2.6 | 0.0057319 | 0.15 | 0.00033069 | 0.010053 | 0.0057319 | 0.00033069 | 0% | 0% | 0%
a) The PM standard for hand-start, air cooled, direct injection engines below 11 hp may be delayed until 2010 and be set at 0.45 g/bhp-hr.
b) Standards given are NMHC/NOx/CO/PM in g/bhp-hr.
c) Engine families in this power category may alternately meet Tier 3 PM standards (0.30 g/bhp-hr) from 2008-2011 in exchange for introducing final PM standards in 2012.
d) The implementation schedule shown is the three-year alternate NOx approach. Other schedules are available.
e) Certain manufacturers have agreed to comply with these standards by 2005.
| 2000: : Tier 1; 2004: : Tier 2; 2008: : Tier 3; 2013: : Tier 4 Interim / Final |  |  | : Tier 2 |  |  |  | : Tier 3

## Offroad Tiers LF
Table A-303. PSR Offroad Load Factors
Used in conjunction with Tier 2-3 emission factors.
Source: mailout MSC99-32, http://www.arb.ca.gov/msei/onroad/downloads/pubs/mo9932.zip (4/2/2009)
Category | Equipment | Load
Commercial | Air Compressor | 0.48
| Generators | 0.74
| Pressure Washer | 0.3
| Pumps | 0.74
| Welders | 0.45
| Manlift | 0.46
Construction | Drill Rig | 0.75
| Concrete Saw | 0.73
| Crane | 0.43
| Crawler Tractor | 0.64
| Crushing/Proc. Equipment | 0.78
| Excavator | 0.57
| Excavator w/ Breaker | 0.57
| Excavator/Drill | 0.57
| Road Grader/Blade | 0.61
| Off-Highway Tractor | 0.65
| Dump/Haul Truck | 0.57
| Water Truck | 0.57
| Cable Dolly | 0.62
| Paver | 0.62
| Paving Equipment | 0.53
| Compactor | 0.56
| Fork Lift | 0.6
| Bulldozer | 0.59
| Backhoe - Rubber tire | 0.54
| Scraper | 0.72
| Signal Board | 0.78
| Backhoe, loader, skid steer | 0.55
| Skid Steer Loader | 0.55
| Skid Steer / Skip Loader | 0.55
| Surfacing Equipment | 0.45
Street Sweeper
| Backhoe | 0.55
| Loader | 0.55
| Trencher/Ditch Witch | 0.75
Air Compressor
Mechanic Truck
Subtotal
Salt Creek Substation - Substation General Construction
Air Compressor
Mechanic Truck
Subtotal
Salt Creek Substation - Laydown Yard Preparation
Concrete Truck
Dump/Haul Truck
Dump/Haul Truck
Bulldozer
Loader
Concrete Saw
Water Truck
Subtotal
Salt Creek Substation - Demolition
Bulldozer
Road Grader/Blade
Excavator
Excavator w/ Breaker
Loader
Skid Steer Loader
Backhoe - Rubber tire
Water Truck
Dump/Haul Truck
Subtotal
Salt Creek Substation Site Access and Grading
Bulldozer
Road Grader/Blade
Scraper
Compactor
Backhoe, loader, skid steer
Water Truck
Street Sweeper
Dump/Haul Truck
Generators
Subtotal
Salt Creek Substation Access Road Retaining Walls
Bulldozer
Road Grader/Blade
Scraper
Compactor
Loader
Backhoe
Water Truck
Dump/Haul Truck
Excavator / Drill
Generators
Subtotal
Subtotal, Simultaneous Daily Emissions, Site Access and Grading plus Retaining Walls
Salt Creek Substation Storm Drain System and Erosion Control
Compactor
Loader
Water Truck
Dump/Haul Truck
Excavator
Generators
Subtotal
Salt Creek Substation Public Improvements and Access Road Paving
Skid Steer / Skip Loader
Road Grader/Blade
Backhoe Loader
Water Truck
Dump/Haul Truck
Generators
Subtotal
Salt Creek Substation CMU Wall
Fork Lift
Concrete Truck
Compactor
Trencher/Ditch Witch
Water Truck
Dump/Haul Truck
Excavator/Drill
Generators
Subtotal
Salt Creek Substation Below Grade Construction
Concrete Truck
Backhoe
Fork Lift/Skid Steer Loader
Trencher/Ditch Witch
Loader
Water Truck
Handheld Compactor
Dump/Haul Truck
Generators
Subtotal
Salt Creek Substation Wiring
Wiring Truck
Subtotal
Telecom
Pickup Truck
Subtotal
Salt Creek Substation Above Grade Construction
Manlift
Crane
Boom Truck
Fork Lift/Skid Steer Loader
Cable Dolly
100 hp Oil Processing Truck
2-ton Flatbed Truck
Boom Truck with Trailer
Subtotal
Relay Testing
Relay/Telecommunications Van
Subtotal
Salt Creek Eneregization
Relay/Telecommunications Van
Subtotal
69 kV Substation Cutover
Relay/Telecommunications Van
Subtotal
TOTAL

## Summary GHGs
| Salt Creek Substation | [8 empty] | TL 6910 | [8 empty] | 12kV Distribution | [8 empty] | Metric Tons/Week
Week | Construction Equipment |  |  | Construction Truck Trips |  |  | Worker Trips |  |  | Construction Equipment |  |  | Construction Truck Trips |  |  | Worker Trips |  |  | Construction Equipment |  |  | Construction Truck Trips |  |  | Worker Trips |  |  | CO2 | CH4 | N2O
| CO2 | CH4 | N2O | CO2 | CH4 | N2O | CO2 | CH4 | N2O | CO2 | CH4 | N2O | CO2 | CH4 | N2O | CO2 | CH4 | N2O | CO2 | CH4 | N2O | CO2 | CH4 | N2O | CO2 | CH4 | N2O
2016-01-04 | [9 empty] | 11924.1568 | 0.82071 | 4.8184 | 3922.3861 | 0.034932 | 0.10048 | 609.6593 | 0.034875 | 0.063482 | [9 empty] | 37.3224 | 0.0020197 | 0.0113
2016-01-11 | [9 empty] | 1061.4211 | 0.079107 | 0.63247 | 1206.888 | 0.010748 | 0.030916 | 609.6593 | 0.034875 | 0.063482 | [9 empty] | 6.5272 | 0.00028289 | 0.0016485
2016-01-18 | [27 empty] | 0 | 0 | 0
2016-01-25 | [27 empty] | 0 | 0 | 0
2016-02-01 | [27 empty] | 0 | 0 | 0
2016-02-08 | [27 empty] | 0 | 0 | 0
2016-02-15 | [27 empty] | 0 | 0 | 0
2016-02-22 | [27 empty] | 0 | 0 | 0
2016-02-29 | 5327.8479 | 0.46812 | 2.7708 | 258.1709 | 0.014753 | 0.0066133 | 443.3886 | 0.025364 | 0.046169 | [18 empty] | 13.6746 | 0.0011527 | 0.0064039
2016-03-07 | 11840.3861 | 0.99072 | 5.5718 | 258.1709 | 0.014753 | 0.0066133 | 443.3886 | 0.025364 | 0.046169 | 5654.5941 | 0.53814 | 3.5041 | 366.2647 | 0.0063752 | 0.0093822 | 665.0829 | 0.038046 | 0.069253 | [9 empty] | 43.6086 | 0.0036591 | 0.020882
2016-03-14 | 10977.6756 | 0.91778 | 5.1184 | 1465.059 | 0.025501 | 0.037529 | 443.3886 | 0.025364 | 0.046169 | 7154.7941 | 0.46717 | 1.911 | 366.2647 | 0.0063752 | 0.0093822 | 720.5065 | 0.041216 | 0.075025 | 10243.5781 | 0.87689 | 5.0266 | 5355.1737 | 0.058588 | 0.13718 | 2660.3317 | 0.15218 | 0.27701 | 89.3286 | 0.0058312 | 0.028663
2016-03-21 | 27002.4895 | 2.2317 | 12.3687 | 2541.2938 | 0.072446 | 0.065098 | 1773.5545 | 0.10146 | 0.18468 | 7154.7941 | 0.46717 | 1.911 | 366.2647 | 0.0063752 | 0.0093822 | 720.5065 | 0.041216 | 0.075025 | 10243.5781 | 0.87689 | 5.0266 | 5355.1737 | 0.058588 | 0.13718 | 2660.3317 | 0.15218 | 0.27701 | 131.1303 | 0.0090901 | 0.045484
2016-03-28 | 23510.2654 | 1.9417 | 11.4114 | 1937.8498 | 0.067072 | 0.04964 | 1773.5545 | 0.10146 | 0.18468 | 7154.7941 | 0.46717 | 1.911 | 366.2647 | 0.0063752 | 0.0093822 | 720.5065 | 0.041216 | 0.075025 | 6878.6609 | 0.58073 | 3.2187 | 5355.1737 | 0.058588 | 0.13718 | 2438.6374 | 0.1395 | 0.25393 | 113.707 | 0.0077197 | 0.039125
2016-04-04 | 24501.637 | 2.0294 | 11.8692 | 1937.8498 | 0.067072 | 0.04964 | 1773.5545 | 0.10146 | 0.18468 | [9 empty] | 6878.6609 | 0.58073 | 3.2187 | 5355.1737 | 0.058588 | 0.13718 | 2438.6374 | 0.1395 | 0.25393 | 97.2637 | 0.0067512 | 0.035638
2016-04-11 | 22382.6565 | 1.8277 | 10.8982 | 1334.4058 | 0.061698 | 0.034182 | 1773.5545 | 0.10146 | 0.18468 | [9 empty] | 4890.7246 | 0.41905 | 2.3996 | 5355.1737 | 0.058588 | 0.13718 | 2383.2138 | 0.13633 | 0.24816 | 86.455 | 0.0059078 | 0.031529
2016-04-18 | 17378.2438 | 1.4209 | 8.4561 | 1043.9635 | 0.045101 | 0.026742 | 1274.7423 | 0.072921 | 0.13274 | [9 empty] | 4890.7246 | 0.41905 | 2.3996 | 5355.1737 | 0.058588 | 0.13718 | 2383.2138 | 0.13633 | 0.24816 | 73.315 | 0.0048828 | 0.025856
2016-04-25 | 20870.4679 | 1.7109 | 10.0729 | 1043.9635 | 0.045101 | 0.026742 | 1274.7423 | 0.072921 | 0.13274 | [9 empty] | 4890.7246 | 0.41905 | 2.3996 | 5258.3596 | 0.053056 | 0.1347 | 2106.0959 | 0.12048 | 0.2193 | 80.3873 | 0.005492 | 0.029452
2016-05-02 | 21470.7887 | 1.7668 | 10.7691 | 26388.6123 | 0.27081 | 0.67597 | 1274.7423 | 0.072921 | 0.13274 | [9 empty] | 4584.4947 | 0.37108 | 2.2165 | 5129.2742 | 0.04568 | 0.13139 | 1219.3187 | 0.06975 | 0.12696 | 136.2316 | 0.00589 | 0.031871
2016-05-09 | 21470.7887 | 1.7668 | 10.7691 | 26388.6123 | 0.27081 | 0.67597 | 1274.7423 | 0.072921 | 0.13274 | [9 empty] | 1987.9363 | 0.16168 | 0.81913 | 301.722 | 0.0026871 | 0.0077289 | 221.6943 | 0.012682 | 0.023084 | 117.1312 | 0.0051881 | 0.028186
2016-05-16 | 21470.7887 | 1.7668 | 10.7691 | 26388.6123 | 0.27081 | 0.67597 | 1274.7423 | 0.072921 | 0.13274 | [9 empty] | 1987.9363 | 0.16168 | 0.81913 | 301.722 | 0.0026871 | 0.0077289 | 221.6943 | 0.012682 | 0.023084 | 117.1312 | 0.0051881 | 0.028186
2016-05-23 | 21470.7887 | 1.7668 | 10.7691 | 25181.7243 | 0.26007 | 0.64506 | 1274.7423 | 0.072921 | 0.13274 | [9 empty] | 1634.0038 | 0.11182 | 0.62974 | 301.722 | 0.0026871 | 0.0077289 | 110.8472 | 0.006341 | 0.011542 | 113.3399 | 0.0050363 | 0.02766
2016-05-30 | 21266.6354 | 1.7434 | 10.647 | 25181.7243 | 0.26007 | 0.64506 | 1274.7423 | 0.072921 | 0.13274 | [9 empty] | 1634.0038 | 0.11182 | 0.62974 | 301.722 | 0.0026871 | 0.0077289 | 110.8472 | 0.006341 | 0.011542 | 112.8769 | 0.0049834 | 0.027383
2016-06-06 | 18223.2976 | 1.4885 | 9.2358 | 25181.7243 | 0.26007 | 0.64506 | 1274.7423 | 0.072921 | 0.13274 | [9 empty] | 1634.0038 | 0.11182 | 0.62974 | 301.722 | 0.0026871 | 0.0077289 | 110.8472 | 0.006341 | 0.011542 | 105.9746 | 0.0044052 | 0.024183
2016-06-13 | 15651.8699 | 1.291 | 8.0772 | 25181.7243 | 0.26007 | 0.64506 | 1274.7423 | 0.072921 | 0.13274 | [9 empty] | 1634.0038 | 0.11182 | 0.62974 | 301.722 | 0.0026871 | 0.0077289 | 110.8472 | 0.006341 | 0.011542 | 100.1427 | 0.0039573 | 0.021555
2016-06-20 | 15651.8699 | 1.291 | 8.0772 | 25181.7243 | 0.26007 | 0.64506 | 1274.7423 | 0.072921 | 0.13274 | [9 empty] | 1634.0038 | 0.11182 | 0.62974 | 301.722 | 0.0026871 | 0.0077289 | 110.8472 | 0.006341 | 0.011542 | 100.1427 | 0.0039573 | 0.021555
2016-06-27 | 15202.9835 | 1.2559 | 7.8716 | 25181.7243 | 0.26007 | 0.64506 | 1274.7423 | 0.072921 | 0.13274 | [9 empty] | 1634.0038 | 0.11182 | 0.62974 | 301.722 | 0.0026871 | 0.0077289 | 110.8472 | 0.006341 | 0.011542 | 99.1246 | 0.0038777 | 0.021089
2016-07-04 | 15202.9835 | 1.2559 | 7.8716 | 25181.7243 | 0.26007 | 0.64506 | 1274.7423 | 0.072921 | 0.13274 | 7054.8747 | 0.50931 | 2.5998 | 1810.3321 | 0.016122 | 0.046373 | 443.3886 | 0.025364 | 0.046169 | 1634.0038 | 0.11182 | 0.62974 | 301.722 | 0.0026871 | 0.0077289 | 110.8472 | 0.006341 | 0.011542 | 120.2364 | 0.0051269 | 0.027195
2016-07-11 | 15202.9835 | 1.2559 | 7.8716 | 25181.7243 | 0.26007 | 0.64506 | 1274.7423 | 0.072921 | 0.13274 | 2697.5312 | 0.21113 | 0.92048 | 1206.888 | 0.010748 | 0.030916 | 277.1179 | 0.015852 | 0.028856 | 1634.0038 | 0.11182 | 0.62974 | 301.722 | 0.0026871 | 0.0077289 | 110.8472 | 0.006341 | 0.011542 | 108.6083 | 0.0044169 | 0.023312
2016-07-18 | 17455.5414 | 1.4319 | 8.9913 | 25504.4379 | 0.27851 | 0.65332 | 1828.978 | 0.10463 | 0.19045 | 5362.2579 | 0.38137 | 2.2396 | 1206.888 | 0.010748 | 0.030916 | 665.0829 | 0.038046 | 0.069253 | 1634.0038 | 0.11182 | 0.62974 | 301.722 | 0.0026871 | 0.0077289 | 110.8472 | 0.006341 | 0.011542 | 122.6294 | 0.0053662 | 0.029084
2016-07-25 | 21172.8107 | 1.7456 | 10.2634 | 25794.8803 | 0.2951 | 0.66076 | 2327.7902 | 0.13316 | 0.24239 | 3492.3749 | 0.2618 | 1.8284 | 1206.888 | 0.010748 | 0.030916 | 609.6593 | 0.034875 | 0.063482 | [9 empty] | 123.842 | 0.0056274 | 0.029686
2016-08-01 | 14548.2137 | 1.2054 | 7.3821 | 8640.2768 | 0.12988 | 0.22133 | 1884.4016 | 0.1078 | 0.19622 | [18 empty] | 56.8649 | 0.0032729 | 0.017689
2016-08-08 | 14548.2137 | 1.2054 | 7.3821 | 9243.7208 | 0.13525 | 0.23679 | 1884.4016 | 0.1078 | 0.19622 | [18 empty] | 58.2335 | 0.0032851 | 0.017725
2016-08-15 | 13485.5134 | 1.0944 | 6.8431 | 2002.3926 | 0.07076 | 0.051293 | 1884.4016 | 0.1078 | 0.19622 | 2664.7266 | 0.17024 | 1.3191 | 1206.888 | 0.010748 | 0.030916 | 221.6943 | 0.012682 | 0.023084 | [9 empty] | 48.6837 | 0.0033262 | 0.019195
2016-08-22 | 13485.5134 | 1.0944 | 6.8431 | 2002.3926 | 0.07076 | 0.051293 | 1884.4016 | 0.1078 | 0.19622 | [18 empty] | 39.4001 | 0.002887 | 0.016081
2016-08-29 | 14210.7715 | 1.1841 | 7.2799 | 2304.1146 | 0.073447 | 0.059022 | 1884.4016 | 0.1078 | 0.19622 | [18 empty] | 41.7293 | 0.0030966 | 0.01709
2016-09-05 | 14210.7715 | 1.1841 | 7.2799 | 2304.1146 | 0.073447 | 0.059022 | 1884.4016 | 0.1078 | 0.19622 | 9188.7022 | 0.56671 | 2.0007 | 398.5361 | 0.0082193 | 0.010209 | 775.9301 | 0.044387 | 0.080796 | [9 empty] | 65.2328 | 0.0045012 | 0.021834
2016-09-12 | 14210.7715 | 1.1841 | 7.2799 | 2304.1146 | 0.073447 | 0.059022 | 1884.4016 | 0.1078 | 0.19622 | 5120.8861 | 0.36763 | 1.8212 | 64.5427 | 0.0036882 | 0.0016533 | 554.2358 | 0.031705 | 0.057711 | [9 empty] | 54.7468 | 0.0040107 | 0.021355
2016-09-19 | 12305.6379 | 1.0398 | 6.2294 | 9373.1982 | 0.13173 | 0.2401 | 1718.1309 | 0.098285 | 0.1789 | [18 empty] | 53.064 | 0.0028798 | 0.015079
2016-09-26 | 12331.5208 | 1.0425 | 6.2829 | 13899.0283 | 0.17204 | 0.35604 | 1718.1309 | 0.098285 | 0.1789 | [18 empty] | 63.3872 | 0.0029774 | 0.015463
2016-10-03 | 11859.6107 | 0.98507 | 6.0436 | 13899.0283 | 0.17204 | 0.35604 | 1718.1309 | 0.098285 | 0.1789 | [18 empty] | 62.3169 | 0.0028472 | 0.01492
2016-10-10 | 9607.0528 | 0.80911 | 4.9106 | 5505.2509 | 0.081719 | 0.14102 | 1163.8951 | 0.06658 | 0.12119 | [18 empty] | 36.9142 | 0.0021714 | 0.011732
2016-10-17 | 9607.0528 | 0.80911 | 4.9106 | 5505.2509 | 0.081719 | 0.14102 | 1163.8951 | 0.06658 | 0.12119 | [18 empty] | 36.9142 | 0.0021714 | 0.011732
2016-10-24 | 5117.8631 | 0.44435 | 2.7097 | 1087.5145 | 0.033035 | 0.027858 | 831.3537 | 0.047557 | 0.086567 | [18 empty] | 15.9592 | 0.0011906 | 0.0064052
2016-10-31 | 5117.8631 | 0.44435 | 2.7097 | 1087.5145 | 0.033035 | 0.027858 | 831.3537 | 0.047557 | 0.086567 | [18 empty] | 15.9592 | 0.0011906 | 0.0064052
2016-11-07 | 5450.9539 | 0.46563 | 2.8746 | 1087.5145 | 0.033035 | 0.027858 | 942.2008 | 0.053898 | 0.098109 | [18 empty] | 16.966 | 0.0012532 | 0.0068053
2016-11-14 | 4459.5822 | 0.3779 | 2.4168 | 785.7925 | 0.030348 | 0.020129 | 942.2008 | 0.053898 | 0.098109 | [18 empty] | 14.0333 | 0.0010481 | 0.0057495
2016-11-21 | 3463.1187 | 0.2873 | 1.8996 | 290.4423 | 0.016597 | 0.00744 | 609.6593 | 0.034875 | 0.063482 | [18 empty] | 9.8957 | 0.00076834 | 0.0044692
2016-11-28 | 3463.1187 | 0.2873 | 1.8996 | 290.4423 | 0.016597 | 0.00744 | 609.6593 | 0.034875 | 0.063482 | [9 empty] | 14095.904 | 0.80933 | 7.0254 | 193.6282 | 0.011064 | 0.00496 | 665.0829 | 0.038046 | 0.069253 | 43.8126 | 0.0027153 | 0.020571
2016-12-05 | 3934.4268 | 0.34307 | 2.1543 | 290.4423 | 0.016597 | 0.00744 | 609.6593 | 0.034875 | 0.063482 | [9 empty] | 14095.904 | 0.80933 | 7.0254 | 193.6282 | 0.011064 | 0.00496 | 665.0829 | 0.038046 | 0.069253 | 44.8815 | 0.0028417 | 0.021149
2016-12-12 | 3934.4268 | 0.34307 | 2.1543 | 290.4423 | 0.016597 | 0.00744 | 609.6593 | 0.034875 | 0.063482 | [9 empty] | 14095.904 | 0.80933 | 7.0254 | 193.6282 | 0.011064 | 0.00496 | 665.0829 | 0.038046 | 0.069253 | 44.8815 | 0.0028417 | 0.021149
2016-12-19 | 3624.0587 | 0.31468 | 1.9633 | 290.4423 | 0.016597 | 0.00744 | 609.6593 | 0.034875 | 0.063482 | [9 empty] | 7994.1799 | 0.51072 | 3.9572 | 193.6282 | 0.011064 | 0.00496 | 332.5415 | 0.019023 | 0.034627 | 29.5848 | 0.002057 | 0.013678
2016-12-26 | 3624.0587 | 0.31468 | 1.9633 | 290.4423 | 0.016597 | 0.00744 | 609.6593 | 0.034875 | 0.063482 | [18 empty] | 10.2607 | 0.00083042 | 0.0046135
2017-01-02 | 3152.7506 | 0.25892 | 1.7086 | 290.4423 | 0.016597 | 0.00744 | 609.6593 | 0.034875 | 0.063482 | [18 empty] | 9.1918 | 0.00070395 | 0.004036
2017-01-09 | 3152.7506 | 0.25892 | 1.7086 | 290.4423 | 0.016597 | 0.00744 | 609.6593 | 0.034875 | 0.063482 | [18 empty] | 9.1918 | 0.00070395 | 0.004036
2017-01-16 | 3152.7506 | 0.25892 | 1.7086 | 290.4423 | 0.016597 | 0.00744 | 609.6593 | 0.034875 | 0.063482 | [18 empty] | 9.1918 | 0.00070395 | 0.004036
2017-01-23 | 7149.8405 | 0.51427 | 3.6873 | 387.2564 | 0.022129 | 0.00992 | 1219.3187 | 0.06975 | 0.12696 | [18 empty] | 19.8594 | 0.0013747 | 0.0086731
2017-01-30 | 7149.8405 | 0.51427 | 3.6873 | 387.2564 | 0.022129 | 0.00992 | 1219.3187 | 0.06975 | 0.12696 | [18 empty] | 19.8594 | 0.0013747 | 0.0086731
2017-02-06 | 7149.8405 | 0.51427 | 3.6873 | 387.2564 | 0.022129 | 0.00992 | 1219.3187 | 0.06975 | 0.12696 | [18 empty] | 19.8594 | 0.0013747 | 0.0086731
2017-02-13 | 6235.3143 | 0.42099 | 3.194 | 193.6282 | 0.011064 | 0.00496 | 886.7772 | 0.050728 | 0.092338 | [18 empty] | 16.5919 | 0.0010949 | 0.0074647
2017-02-20 | 6235.3143 | 0.42099 | 3.194 | 193.6282 | 0.011064 | 0.00496 | 886.7772 | 0.050728 | 0.092338 | [18 empty] | 16.5919 | 0.0010949 | 0.0074647
2017-02-27 | 6260.8335 | 0.4239 | 3.2093 | 797.0722 | 0.016439 | 0.020418 | 886.7772 | 0.050728 | 0.092338 | [18 empty] | 18.0184 | 0.0011137 | 0.0075343
2017-03-06 | 6260.8335 | 0.4239 | 3.2093 | 495.3502 | 0.013752 | 0.012689 | 886.7772 | 0.050728 | 0.092338 | [18 empty] | 17.3341 | 0.0011076 | 0.0075168
2017-03-13 | 6260.8335 | 0.4239 | 3.2093 | 592.1643 | 0.019284 | 0.015169 | 997.6244 | 0.057069 | 0.10388 | [18 empty] | 17.8051 | 0.0011346 | 0.0075486
2017-03-20 | 6260.8335 | 0.4239 | 3.2093 | 592.1643 | 0.019284 | 0.015169 | 997.6244 | 0.057069 | 0.10388 | [18 empty] | 17.8051 | 0.0011346 | 0.0075486
2017-03-27 | 6235.3143 | 0.42099 | 3.194 | 592.1643 | 0.019284 | 0.015169 | 997.6244 | 0.057069 | 0.10388 | [18 empty] | 17.7472 | 0.001128 | 0.007514
2017-04-03 | 9710.0329 | 0.60636 | 4.6678 | 592.1643 | 0.019284 | 0.015169 | 997.6244 | 0.057069 | 0.10388 | [18 empty] | 25.6278 | 0.0015484 | 0.010857
2017-04-10 | 6235.3143 | 0.42099 | 3.194 | 592.1643 | 0.019284 | 0.015169 | 997.6244 | 0.057069 | 0.10388 | [18 empty] | 17.7472 | 0.001128 | 0.007514
2017-04-17 | 3570.5877 | 0.25075 | 1.875 | 290.4423 | 0.016597 | 0.00744 | 997.6244 | 0.057069 | 0.10388 | [18 empty] | 11.0194 | 0.00073576 | 0.0045048
2017-04-24 | 3570.5877 | 0.25075 | 1.875 | 290.4423 | 0.016597 | 0.00744 | 997.6244 | 0.057069 | 0.10388 | [18 empty] | 11.0194 | 0.00073576 | 0.0045048
2017-05-01 | 3570.5877 | 0.25075 | 1.875 | 290.4423 | 0.016597 | 0.00744 | 997.6244 | 0.057069 | 0.10388 | [18 empty] | 11.0194 | 0.00073576 | 0.0045048
2017-05-08 | 3570.5877 | 0.25075 | 1.875 | 290.4423 | 0.016597 | 0.00744 | 997.6244 | 0.057069 | 0.10388 | [18 empty] | 11.0194 | 0.00073576 | 0.0045048
2017-05-15 | 3570.5877 | 0.25075 | 1.875 | 290.4423 | 0.016597 | 0.00744 | 997.6244 | 0.057069 | 0.10388 | [18 empty] | 11.0194 | 0.00073576 | 0.0045048
2017-05-22 | 3570.5877 | 0.25075 | 1.875 | 290.4423 | 0.016597 | 0.00744 | 997.6244 | 0.057069 | 0.10388 | [18 empty] | 11.0194 | 0.00073576 | 0.0045048
2017-05-29 | 3570.5877 | 0.25075 | 1.875 | 290.4423 | 0.016597 | 0.00744 | 997.6244 | 0.057069 | 0.10388 | [18 empty] | 11.0194 | 0.00073576 | 0.0045048
2017-06-05 | 3570.5877 | 0.25075 | 1.875 | 193.6282 | 0.011064 | 0.00496 | 886.7772 | 0.050728 | 0.092338 | [18 empty] | 10.5484 | 0.00070884 | 0.004473
2017-06-12 | 0.69873 | 0.808 | 0.011629 | 193.6282 | 0.011064 | 0.00496 | 886.7772 | 0.050728 | 0.092338 | [18 empty] | 2.4519 | 0.0019727 | 0.00024704
2017-06-19 | 0.69873 | 0.808 | 0.011629 | 193.6282 | 0.011064 | 0.00496 | 886.7772 | 0.050728 | 0.092338 | [18 empty] | 2.4519 | 0.0019727 | 0.00024704
2017-06-26 | 0.69873 | 0.808 | 0.011629 | 193.6282 | 0.011064 | 0.00496 | 886.7772 | 0.050728 | 0.092338 | [18 empty] | 2.4519 | 0.0019727 | 0.00024704
2017-07-03 | 0.69873 | 0.808 | 0.011629 | 193.6282 | 0.011064 | 0.00496 | 886.7772 | 0.050728 | 0.092338 | [18 empty] | 2.4519 | 0.0019727 | 0.00024704
2017-07-10 | 0.69873 | 0.808 | 0.011629 | 193.6282 | 0.011064 | 0.00496 | 886.7772 | 0.050728 | 0.092338 | [18 empty] | 2.4519 | 0.0019727 | 0.00024704
2017-07-17 | 0.69873 | 0.808 | 0.011629 | 193.6282 | 0.011064 | 0.00496 | 886.7772 | 0.050728 | 0.092338 | [18 empty] | 2.4519 | 0.0019727 | 0.00024704
2017-07-24 | 0.69873 | 0.808 | 0.011629 | 193.6282 | 0.011064 | 0.00496 | 886.7772 | 0.050728 | 0.092338 | [18 empty] | 2.4519 | 0.0019727 | 0.00024704
2017-07-31 | 0.69873 | 0.808 | 0.011629 | 193.6282 | 0.011064 | 0.00496 | 886.7772 | 0.050728 | 0.092338 | [18 empty] | 2.4519 | 0.0019727 | 0.00024704
2017-08-07 | 0.69873 | 0.808 | 0.011629 | 193.6282 | 0.011064 | 0.00496 | 886.7772 | 0.050728 | 0.092338 | [18 empty] | 2.4519 | 0.0019727 | 0.00024704
2017-08-14 | 0.69873 | 0.808 | 0.011629 | 193.6282 | 0.011064 | 0.00496 | 886.7772 | 0.050728 | 0.092338 | [18 empty] | 2.4519 | 0.0019727 | 0.00024704
2017-08-21 | 1665.4542 | 0.1064 | 0.82442 | 96.8141 | 0.0055322 | 0.00248 | 277.1179 | 0.015852 | 0.028856 | [18 empty] | 4.6253 | 0.00028981 | 0.0019408
2017-08-28 | 1665.4542 | 0.1064 | 0.82442 | 96.8141 | 0.0055322 | 0.00248 | 277.1179 | 0.015852 | 0.028856 | [18 empty] | 4.6253 | 0.00028981 | 0.0019408
2017-09-04 | 1665.4542 | 0.1064 | 0.82442 | 96.8141 | 0.0055322 | 0.00248 | 277.1179 | 0.015852 | 0.028856 | [18 empty] | 4.6253 | 0.00028981 | 0.0019408
2017-09-11 | 333.0908 | 0.02128 | 0.16488 | 193.6282 | 0.011064 | 0.00496 | 387.965 | 0.022193 | 0.040398 | [18 empty] | 2.0745 | 0.00012369 | 0.00047683
2017-09-18 | [27 empty] | 0 | 0 | 0
2017-09-25 | [27 empty] | 0 | 0 | 0
2017-10-02 | [27 empty] | 0 | 0 | 0
2017-10-09 | [27 empty] | 0 | 0 | 0
2017-10-16 | [27 empty] | 0 | 0 | 0
2017-10-23 | [27 empty] | 0 | 0 | 0
2017-10-30 | [27 empty] | 0 | 0 | 0
2017-11-06 | [27 empty] | 0 | 0 | 0
2017-11-13 | 333.0908 | 0.02128 | 0.16488 | 96.8141 | 0.0055322 | 0.00248 | 221.6943 | 0.012682 | 0.023084 | [18 empty] | 1.4778 | 8.9572e-05 | 0.00043194
2017-11-20 | 0 | 0 | 0 | 96.8141 | 0.0055322 | 0.00248 | 221.6943 | 0.012682 | 0.023084 | [18 empty] | 0.72237 | 4.1309e-05 | 5.798e-05
2017-11-27 | 0 | 0 | 0 | 96.8141 | 0.0055322 | 0.00248 | 221.6943 | 0.012682 | 0.023084 | [18 empty] | 0.72237 | 4.1309e-05 | 5.798e-05
2017-12-04 | 0 | 0 | 0 | 96.8141 | 0.0055322 | 0.00248 | 221.6943 | 0.012682 | 0.023084 | [18 empty] | 0.72237 | 4.1309e-05 | 5.798e-05
2017-12-11 | 0 | 0 | 0 | 96.8141 | 0.0055322 | 0.00248 | 221.6943 | 0.012682 | 0.023084 | [18 empty] | 0.72237 | 4.1309e-05 | 5.798e-05
2017-12-18 | 0 | 0 | 0 | 96.8141 | 0.0055322 | 0.00248 | 221.6943 | 0.012682 | 0.023084 | [18 empty] | 0.72237 | 4.1309e-05 | 5.798e-05
2017-12-25 | 0 | 0 | 0 | 96.8141 | 0.0055322 | 0.00248 | 110.8472 | 0.006341 | 0.011542 | [18 empty] | 0.47097 | 2.6928e-05 | 3.1802e-05
2018-01-01 | 0 | 0 | 0 | 96.8141 | 0.0055322 | 0.00248 | 110.8472 | 0.006341 | 0.011542 | [18 empty] | 0.47097 | 2.6928e-05 | 3.1802e-05
2018-01-08 | 0 | 0 | 0 | 96.8141 | 0.0055322 | 0.00248 | 110.8472 | 0.006341 | 0.011542 | [18 empty] | 0.47097 | 2.6928e-05 | 3.1802e-05
2018-01-15 | 333.0908 | 0.02128 | 0.16488 | 96.8141 | 0.0055322 | 0.00248 | 110.8472 | 0.006341 | 0.011542 | [18 empty] | 1.2264 | 7.5191e-05 | 0.00040576
2018-01-22 | 333.0908 | 0.02128 | 0.16488 | 96.8141 | 0.0055322 | 0.00248 | 387.965 | 0.022193 | 0.040398 | [18 empty] | 1.8549 | 0.00011114 | 0.0004712
2018-01-29 | 333.0908 | 0.02128 | 0.16488 | 96.8141 | 0.0055322 | 0.00248 | 387.965 | 0.022193 | 0.040398 | [18 empty] | 1.8549 | 0.00011114 | 0.0004712
2018-02-05 | 333.0908 | 0.02128 | 0.16488 | 96.8141 | 0.0055322 | 0.00248 | 387.965 | 0.022193 | 0.040398 | [18 empty] | 1.8549 | 0.00011114 | 0.0004712
2018-02-12 | 0 | 0 | 0 | 96.8141 | 0.0055322 | 0.00248 | 387.965 | 0.022193 | 0.040398 | [18 empty] | 1.0995 | 6.2881e-05 | 9.7246e-05
2018-02-19 | 0 | 0 | 0 | 96.8141 | 0.0055322 | 0.00248 | 221.6943 | 0.012682 | 0.023084 | [18 empty] | 0.72237 | 4.1309e-05 | 5.798e-05
2018-02-26 | 0 | 0 | 0 | 96.8141 | 0.0055322 | 0.00248 | 221.6943 | 0.012682 | 0.023084 | [18 empty] | 0.72237 | 4.1309e-05 | 5.798e-05
2018-03-05 | 0 | 0 | 0 | 96.8141 | 0.0055322 | 0.00248 | 110.8472 | 0.006341 | 0.011542 | [18 empty] | 0.47097 | 2.6928e-05 | 3.1802e-05
2018-03-12 | 0 | 0 | 0 | 96.8141 | 0.0055322 | 0.00248 | 110.8472 | 0.006341 | 0.011542 | [18 empty] | 0.47097 | 2.6928e-05 | 3.1802e-05
2018-03-19 | 0 | 0 | 0 | 96.8141 | 0.0055322 | 0.00248 | 110.8472 | 0.006341 | 0.011542 | [18 empty] | 0.47097 | 2.6928e-05 | 3.1802e-05
2018-03-26 | 0 | 0 | 0 | 96.8141 | 0.0055322 | 0.00248 | 110.8472 | 0.006341 | 0.011542 | [18 empty] | 0.47097 | 2.6928e-05 | 3.1802e-05
Formulas:
Week = [Week, row below]-7
Week = 7+[Week, row above]

## Fugitive Dust SC Substation
Table A-305. Maximum Daily Construction Emissions, Fugitive Dust
Salt Creek Substation
Site and Access Road Grading
Grading - Bulldozer Operations
Emission factor from SCAQMD CEQA Air Quality Handbook, Table A9-9-F
E = ([0.45 x ({[G]^1.5}/{[H]^1.4})] x I) x J
where
G = silt content of material in percent, assumed to be 7.5%
Assume H = 2.0% moisture - unmitigated
Assume H = 15.0% moisture - watering 3 times daily
I = 2.2046 lb/kg
J = hours of bulldozing operations, based on construction scenario, 8 hrs/day for 75 days
| Unmitigated | Mitigated
E = ([0.45 x ({[G]^1.5}/{[H]^1.4})] x I) x J = | 61.7707 | 3.6787 | lbs/day
| 2.3164 | 0.13795 | total tons
Earthmoving - Material Handling
Emission Factor from SCAQMD CEQA Air Quality Handbook, Table A9-9-G
E = [0.00112 x ({[G/5]^1.3/}/{[H/2]^1.4})] x [I/J]
where
G = Mean wind speed in miles per hour
H = Moisture content of surface material
I = Pounds of overburden handled per day
J = lbs/ton, 2000
For the Salt Creek Substation, assume 12 miles per hour daily maximum wind speed
Assume H = 2.0% moisture - unmitigated
Assume H = 15.0% moisture - watering 3 times daily
I = 95,000 cubic yards x 1600 lbs/cubic yard = 152,000,000 lbs
Assume earthmoving occurs over 30 days, maximum per day could be 10 x daily average
| Unmitigated | Mitigated
E = [0.00112 x ({[G/5]^1.3/}/{[H/2]^1.4})] x [I/J] = | 88.5493 | 5.2735 | lbs/day
| 0.0079103 | 0.0079103 | total tons
Storm Drain
Earthmoving - Material Handling
Emission Factor from SCAQMD CEQA Air Quality Handbook, Table A9-9-G
E = [0.00112 x ({[G/5]^1.3/}/{[H/2]^1.4})] x [I/J]
where
G = Mean wind speed in miles per hour
H = Moisture content of surface material
I = Pounds of overburden handled per day
J = lbs/ton, 2000
For the Salt Creek Substation, assume 12 miles per hour daily maximum wind speed
Assume H = 2.0% moisture - unmitigated
Assume H = 15.0% moisture - watering 3 times daily
I = 2,000 cubic yards x 1600 lbs/cubic yard = 3,200,000 lbs
Assume earthmoving occurs over 30 days, maximum per day could be 10 x daily average
| Unmitigated | Mitigated
E = [0.00112 x ({[G/5]^1.3/}/{[H/2]^1.4})] x [I/J] = | 1.8642 | 0.11102 | lbs/day
| 0.0027963 | 0.00016653 | total tons
Substation CMU Wall
Earthmoving - Material Handling
Emission Factor from SCAQMD CEQA Air Quality Handbook, Table A9-9-G
E = [0.00112 x ({[G/5]^1.3/}/{[H/2]^1.4})] x [I/J]
where
G = Mean wind speed in miles per hour
H = Moisture content of surface material
I = Pounds of overburden handled per day
J = lbs/ton, 2000
For the Salt Creek Substation, assume 12 miles per hour daily maximum wind speed
Assume H = 2.0% moisture - unmitigated
Assume H = 15.0% moisture - watering 3 times daily
I = 665 cubic yards x 1600 lbs/cubic yard = 800,000 lbs
Assume earthmoving occurs over 30 days, maximum per day could be 10 x daily average
| Unmitigated | Mitigated
E = [0.00112 x ({[G/5]^1.3/}/{[H/2]^1.4})] x [I/J] = | 0.61984 | 0.036915 | lbs/day
| 0.00092977 | 5.5372e-05 | total tons